## Sheet0
Document ID | ID | A15 LuK ID | Text | A05 Safety Integrity | A25 Status Commitment Supplier - MCA LG | A27 Delivery Date | Short Description | Decomposes To
1226890 | 1228289 | B-SW_1190 | All issues in the following that are not described sufficiently have to be agreed between supplier and Customer. The discussed solutions and agreements shall be written down and attached to the Basic SW requirements. This applies especially to deviations from standard requirements. |  | accepted | n/a | Not finished | 1556340?
1226890 | 1228293 | B-SW_2478 | All workproducts related to requirements rated with ASIL > QM shall be provided to the corresponding SW TPL and FSM. |  | accepted | n/a | Not finished | 1556344?
1226890 | 1228295 | B-SW_2479 | The supplier shall provide arguments of the proper strategy used and evidences for the achievement of all safety requirements.(e.g.: mechanisms to ensure proper writing/reading of the EEPROM datas) |  | accepted | n/a | Not finished | 1427377?
1226890 | 1228309 | B-SW_916 | [CARB OBD II 1968.2] OBD II regulation, §1968.2. Malfunction and Diagnostic System Requirements--2004 and Subsequent Model-Year Passenger Cars, Light-Duty Trucks, and Medium-Duty Vehicles and Engines. |  | accepted | n/a | Not finished | 1426132?
1226890 | 1228311 | B-SW_917 | [CARB OBD II 1968.5] OBD II regulation, § 1968.5. Enforcement of Malfunction and Diagnostic System Requirements for 2004 and Subsequent Model-Year Passenger Cars, Light-Duty Trucks, and Medium-Duty Vehicles and Engines. |  | accepted | n/a | Not finished | 1427396?
1226890 | 1228313 | B-SW_1695 | It is the responsibility of the supplier to ensure that the latest revisions of the documents listed in this section are used. This can be achieved either by checking with LuK, or by checking the listed reference as appropriate. If there is a doubt which version shall be used, this has to be discussed and agreed with LuK. The revision of the document shall be defined at the start of the project, and any change must be tracked in form of change requests. |  | accepted | n/a | Not finished | 1556346?
1226890 | 1228323 | B-SW_2245 | [RD0009_OBD_DiagTemplate] LuK On Board Diagnose Template for BSW Suppliers to describe and document all diagnostic failure detections. |  | accepted | n/a | Not finished | 1427398?
1226890 | 1228329 | B-SW_902 | [ISO 26262:2011] Road Vehicles - Functional safety |  | accepted | n/a | Not finished | 1427456?
1226890 | 1228333 | B-SW_643 | [OSEK OS] - V2.2.3 |  | accepted | n/a | Not finished | 1427460?
1226890 | 1228335 | B-SW_776 | [ASAM MCD-2 MC] V1.6.1 (market name: ASAP2) |  | accepted | n/a | Not finished | 1427464?
1226890 | 1228337 | B-SW_777 | [ASAM MCD-1 XCP] V1.1.0 |  | accepted | n/a | Not finished | 1427468?
1226890 | 1228339 | B-SW_2458 | [AUTOSAR Release 4.x] |  | accepted | n/a | Not finished | 1427472?
1226890 | 1228341 | B-SW_1693 | [MISRA-C:2012] Guidelines for use of the C language in critical systems. (March 2013) |  | accepted | n/a | Not finished | 1427476?
1226890 | 1228343 | B-SW_864 | [ISO 14229-1:2013] Unified diagnostic services (UDS) -- Part 1: Specification and requirements |  | accepted | n/a | Not finished | 1427402?
1226890 | 1228345 | B-SW_867 | [ISO 14229-2:2013] Unified diagnostic services (UDS) -- Part 2: Session layer services |  | accepted | n/a | Not finished | 1427406?
1226890 | 1228347 | B-SW_869 | [ISO 14229-3:2012] Unified diagnostic services (UDS) -- Part 3: Unified diagnostic services on CAN implementation (UDSonCAN) |  | accepted | n/a | Not finished | 1427410?
1226890 | 1228349 | B-SW_868 | [ISO 14229-4:2012] Unified diagnostic services (UDS) -- Part 4: Unified diagnostic services on FlexRay implementation (UDSonFR) |  | accepted | n/a | Not finished | 1427414?
1226890 | 1228351 | B-SW_1883 | [ISO 15031-5:2011] Road vehicles — Communication between vehicle and external equipment for emissions-related diagnostics — Part 5: Emissions-related diagnostic services |  | accepted | n/a | Not finished | 1427418?
1226890 | 1228353 | B-SW_1355 | [ISO 15031-6:2010] Communication between vehicle and external equipment for emissions-related diagnostics -- Part 6: Diagnostic trouble code definitions |  | accepted | n/a | Not finished | 1427383?
1226890 | 1228355 | B-SW_873 | [ISO 15765-1:2011] Diagnostic communication over Controller Area Network (DoCAN) -- Part 1: General information and use case definition |  | accepted | n/a | Not finished | 1427422?
1226890 | 1228357 | B-SW_874 | [ISO 15765-2:2011] Diagnostic communication over Controller Area Network (DoCAN) -- Part 2: Transport protocol and network layer services |  | accepted | n/a | Not finished | 1427387?
1226890 | 1228359 | B-SW_875 | [ISO 15765-3:2004] Diagnostics on Controller Area Networks (CAN) -- Part 3: Implementation of unified diagnostic services (UDS on CAN) |  | accepted | n/a | Not finished | 1427389?
1226890 | 1228361 | B-SW_876 | [ISO 15765-4:2011] Diagnostic communication over Controller Area Network (DoCAN) -- Part 4: Requirements for emissions-related systems |  | accepted | n/a | Not finished | 1427433?
1226890 | 1228363 | B-SW_878 | [ISO 22901-1:2008] Open diagnostic data exchange (ODX) -- Part 1: Data model specification |  | accepted | n/a | Not finished | 1427437?
1226890 | 1228365 | B-SW_879 | [ISO 22901-2:2011] Open diagnostic data exchange (ODX) -- Part 2: Emissions-related diagnostic data |  | accepted | n/a | Not finished | 1427441?
1226890 | 1228367 | B-SW_880 | [ISO/CD 22901-3] Open diagnostic data exchange (ODX) -- Part 3: Fault symptom exchange description (FXD) |  | accepted | n/a | Not finished | 1427428?
1226890 | 1228369 | B-SW_893 | [ISO 27145-3:2012] Implementation of WWH-OBD communication requirements -- Part 3: Common message dictionary |  | accepted | n/a | Not finished | 1427432?
1226890 | 1228373 | B-SW_992 | The safety relevant parts of the BSW shall be developed and implemented compliant to [ISO 26262] functional safety standard. |  | accepted | n/a | Not finished | 1427478?
1226890 | 1228397 | B-SW_455 | The supplier shall provide and integrate an OS compliant to latest revision of OSEK VDX OS specification [OSEK OS]. |  | accepted | M8 (10.01.2018) | finished | 1427490?
1226890 | 1228403 | B-SW_585 | The operating system shall apply full preemptive task scheduling. |  | accepted | M10 (29.06.2018) | finished | 1427494?
1226890 | 1228405 | B-SW_759 | The task priority shall be strictly decreasing from shortest cycle time to longest cycle time. |  | accepted | M10 (29.06.2018) | finished | 1427498?
1226890 | 1228407 | B-SW_793 | The task scheduler shall provide a initialisation task |  | accepted | M10 (29.06.2018) | finished | 1427502?
1226890 | 1228409 | B-SW_794 | The initialisation task delay of the Basic SW(Ignition on to cyclic tasks running) shall not exceed 150ms. |  | accepted | M10 (29.06.2018) | finished | 1427506?
1226890 | 1228411 | B-SW_1358 | The task scheduler shall provide a cyclic task with a cycle time of 1.25ms. |  | accepted | M10 (29.06.2018) | Not finished | 1427510?
1226890 | 1228413 | B-SW_760 | The task scheduler shall provide a cyclic task with a cycle time of 2.5ms. |  | accepted | M10 (29.06.2018) | finished | 1427514?
1226890 | 1228415 | B-SW_762 | The task scheduler shall provide a cyclic task with a cycle time of 10ms. |  | accepted | M10 (29.06.2018) | finished | 1427518?
1226890 | 1228417 | B-SW_761 | The task scheduler shall provide a cyclic task with a cycle time of 100ms. |  | accepted | M10 (29.06.2018) | finished | 1427522?
1226890 | 1228421 | B-SW_768 | The operating system shall provide an individual virtual resource for each cyclic task for preventing that cyclic task from preempting any other cyclic task of lower priority. |  | accepted | M10 (29.06.2018) | finished | 1427526?
1226890 | 1228431 | B-SW_646 | For development control units with accessible debug port reprogramming via debugger shall be supported. |  | accepted | M10 (29.06.2018) | finished | 1427532?
1226890 | 1228435 | B-SW_1808 | Control units intended for vehicle usage shall support reprogramming via UDS on the diagnostic communication bus. |  | accepted | M3 (23.05.2016) | finished | 1427540?
1226890 | 1228437 | B-SW_1953 | If the bootloader system consists of more than one part the term bootloader refers to the complete bootloader system. The supplier shall specify if a requirement refers only to a specific part of the bootloader system. |  | accepted | M8 (10.01.2018) | Not finished | 1427544?
1226890 | 1228439 | B-SW_658 | The bootloader shall support separate reprogramming of the bootloader. |  | accepted | M4_2 (15.09.2016) | finished | 1427548?
1226890 | 1228441 | B-SW_659 | The bootloader shall support complete reprogramming of the code and data sections. |  | accepted | M3 (23.05.2016) | finished | 1427552?
1226890 | 1228443 | B-SW_1952 | The bootloader shall support to exclude specific EOL or logistic data sections from reprogramming. |  | accepted | M3 (23.05.2016) | finished | 1427556?
1226890 | 1228445 | B-SW_660 | The bootloader shall support separate reprogramming of data sections. |  | accepted | M3 (23.05.2016) | finished | 1427560?
1226890 | 1228447 | B-SW_924 | The bootloader must be able to reprogram the code and data sections without reprogramming the bootloader itself. |  | accepted | M3 (23.05.2016) | finished | 1427564?
1226890 | 1228449 | B-SW_1648 | The last working bootloader has to be protected and not overwritten until there is a verified new bootloader available. |  | accepted | M5 (10.05.2017) | finished | 1427568?
1226890 | 1228451 | B-SW_1543 | In order to avoid a lost / corrupted bootloader due to interrupted flashing of the bootloader, the primary bootloader shall always check a defined entrypoint address where the secondary bootloader shall be located. In case there is no valid secondary bootloader at the specified address, the primary bootloader shall copy a backup bootloader to defined entrypoint address. |  | accepted | M5 (10.05.2017) | finished | 1427572?
1226890 | 1228453 | B-SW_1828 | A robust mechanism has to be implemented to ensure that it is not possible to flash a CU to death. The mechanism must ensure that after any interruption or error during the flashing of a bootloader an operational boot loader still exists on the CU. The supplier has to propose a mechanism to LuK and get an agreement by LuK. |  | accepted | M5 (10.05.2017) | finished | 1427576?
1226890 | 1228455 | B-SW_1581 | The bootloader must be able to reprogram the code and data sections even after e.g. interrupted flashing of the boot loader or data sections, undervoltage during flashing. |  | accepted | M3 (23.05.2016) | finished | 1427580?
1226890 | 1228461 | B-SW_664 | The supplier shall provide a suitable memory mapping for the target µC and the toolchain used defining specific non-default memory section for all parties' software parts. |  | accepted | M2 (27.01.2016) | finished | 1427584?
1226890 | 1228463 | B-SW_922 | All values in the library (libraries) delivered by the supplier must be explicitly located to a specific non-default memory section. |  | accepted | M2 (27.01.2016) | finished | 1427588?
1226890 | 1228465 | B-SW_923 | The linker locator file must generate an error in case a value is not explicitly located to any of the defined specific non-default memory section. |  | accepted | n/a | Not finished | 1658904?
1226890 | 1228467 | B-SW_690 | The supplier may reserve memory sections for his basic software according to his need, but must not use any of the specific sections defined by LuK. |  | accepted | M3 (23.05.2016) | finished | 1427592?
1226890 | 1228469 | B-SW_1644 | The supplier shall provide a BSW specific EOL calibration section for storage of BSW specific EOL values, corresponding complement and a checksum over the complete memory section. This section shall be completely independent from the LuK EOL calibration section in order to avoid interference risks. |  | accepted | M3 (23.05.2016) | finished | 1427596?
1226890 | 1228475 | B-SW_1965 | For each LuK calibration data section the size reserved in ROM shall also be reserved in RAM for emulating this data for online calibration. |  | accepted | M4_2 (15.09.2016) | finished | 1427600?
1226890 | 1228477 | B-SW_665 | The section mapping shall provide a ROM section named "luk_code". |  | accepted | M1 (04.12.2015) | finished | 1427604?
1226890 | 1228479 | B-SW_2312 | The size of the section "luk_code" shall be at least 768 KB. |  | accepted | M1 (04.12.2015) | finished | 1427608?
1226890 | 1228481 | B-SW_668 | The section mapping shall provide a ROM section named "luk_const". |  | accepted | M1 (04.12.2015) | finished | 1427612?
1226890 | 1228483 | B-SW_2313 | The size of the section "luk_const" shall be at least 64 KB. |  | accepted | M1 (04.12.2015) | finished | 1427616?
1226890 | 1228485 | B-SW_671 | The section mapping shall provide a ROM section named "luk_cal". |  | accepted | M1 (04.12.2015) | finished | 1427620?
1226890 | 1228487 | B-SW_2314 | The size of the section "luk_cal" shall be at least 64 KB. |  | accepted | M1 (04.12.2015) | finished | 1427443?
1226890 | 1228489 | B-SW_677 | The section mapping shall provide a ROM section named "luk_cal_variant". |  | accepted | M1 (04.12.2015) | finished | 1427626?
1226890 | 1228491 | B-SW_678 | The size of the section "luk_cal_variant" shall be at least 50 Bytes. |  | accepted | M1 (04.12.2015) | finished | 1427447?
1226890 | 1228493 | B-SW_674 | The section mapping shall provide a RAM section named "luk_sbss". |  | accepted | M1 (04.12.2015) | finished | 1427451?
1226890 | 1228497 | B-SW_680 | The section mapping shall provide a RAM section named "luk_sdata". |  | accepted | M1 (04.12.2015) | finished | 1427628?
1226890 | 1228499 | B-SW_2316 | The size of the section "luk_sdata" shall be at least 2 KB. |  | accepted | M1 (04.12.2015) | finished | 1427630?
1226890 | 1228501 | B-SW_683 | The section mapping shall provide a RAM section named "luk_nvram". |  | accepted | M1 (04.12.2015) | finished | 1427641?
1226890 | 1228503 | B-SW_2317 | The size of the section "luk_nvram" shall be at least 400 Byte. |  | accepted | M1 (04.12.2015) | finished | 1427645?
1226890 | 1228505 | B-SW_686 | The section "luk_nvram" shall only be initialised during a control unit power up event and shall not be initialised during a control unit reset. |  | accepted | M1 (04.12.2015) | finished | 1427649?
1226890 | 1228507 | B-SW_810 | All safety data must be stored in separate memory sections dedicated to safety | ASIL C | accepted | M1 (04.12.2015) | finished | 1427673?, 1406315?
1226890 | 1228509 | B-SW_719 | The section mapping shall provide a ROM section named "luk_sfty_code". |  | accepted | M1 (04.12.2015) | finished | 1427677?
1226890 | 1228511 | B-SW_2318 | The size of the section "luk_sfty_code" shall be at least 64 KB. |  | accepted | M1 (04.12.2015) | finished | 1427681?
1226890 | 1228513 | B-SW_722 | The section mapping shall provide a ROM section named "luk_sfty_const". |  | accepted | M1 (04.12.2015) | finished | 1427685?
1226890 | 1228515 | B-SW_2319 | The size of the section "luk_sfty_const" shall be at least 16 KB. |  | accepted | M1 (04.12.2015) | finished | 1427689?
1226890 | 1228517 | B-SW_725 | The section mapping shall provide a ROM section named "luk_sfty_cal". |  | accepted | M1 (04.12.2015) | finished | 1427693?
1226890 | 1228519 | B-SW_2320 | The size of the section "luk_sfty_cal" shall be at least 16 KB. |  | accepted | M1 (04.12.2015) | finished | 1427697?
1226890 | 1228521 | B-SW_728 | The section mapping shall provide a ROM section named "luk_sfty_cal_variant". |  | accepted | M1 (04.12.2015) | finished | 1427701?
1226890 | 1228523 | B-SW_729 | The size of the section "luk_sfty_cal_variant" shall be at least 10 Bytes. |  | accepted | M1 (04.12.2015) | finished | 1427705?
1226890 | 1228525 | B-SW_731 | The section mapping shall provide a RAM section named "luk_sfty_sbss". |  | accepted | M1 (04.12.2015) | finished | 1427709?
1226890 | 1228527 | B-SW_2321 | The size of the section "luk_sfty_sbss" shall be at least 5 KB. |  | accepted | M1 (04.12.2015) | finished | 1427713?
1226890 | 1228529 | B-SW_734 | The section mapping shall provide a RAM section named "luk_sfty_sdata". |  | accepted | M1 (04.12.2015) | finished | 1427717?
1226890 | 1228531 | B-SW_2322 | The size of the section "luk_sfty_sdata" shall be at least 2 KB. |  | accepted | M1 (04.12.2015) | finished | 1427721?
1226890 | 1228533 | B-SW_2677 | The data of the Flash ROM (data and program flash) have to be checked statically (after power on) and dynamically (during operation). The supplier is liable for the flashing and quality of the data in the μC. The supplier shall propose a mechanism for the statical and dynamical checks to LuK. The mechanism has to be agreed by LuK. | ASIL C | accepted | M5 (10.05.2017) | finished | 1357430?, 1724790?
1226890 | 1228535 | B-SW_2678 | The Flash ROM (data and program flash) must be checked by a checksum mechanism (for each memory block individually). The supplier shall propose a checksum mechanism and the place where to store the checksum (separately from the checked data). The mechanism has to be agreed by LuK. | ASIL C | accepted | M5 (10.05.2017) | finished | 1357432?, 1575117?, 1724760?
1226890 | 1228537 | B-SW_2680 | An additional checksum for the Flash ROM (data and program flash) memory sections used to store safety memory sections, must be provided. The supplier shall propose a checksum mechanism and the place where to store the checksum (separately from the checked data). The mechanism has to be agreed by LuK. | ASIL C | accepted | M5 (10.05.2017) | finished | 1357434?, 1575117?, 1406297?, 1724760?
1226890 | 1228541 | B-SW_470 | The tool-chain for calculating program memory section checksums and updating them in the hexfile with command-line support must be provided to LuK by the supplier. |  | accepted | M3 (23.05.2016) | finished | 1427731?
1226890 | 1228543 | B-SW_2390 | The supplier of the BSW shall provide a memory area for storing actuator and sensor related calibration parameters of the ASW. | QM (C) | accepted | M3 (23.05.2016) | finished | 1427739?
1226890 | 1228545 | B-SW_811 | All delivered tools must be operational for Windows7 64Bit |  | accepted | n/a | finished | 1427743?
1226890 | 1228557 | B-SW_2348 | The used toolchain shall be agreed between the supplier and LuK. LuK proposes to use the Tasking Tricore V4.2 R2 |  | accepted | n/a | finished | 1427751?
1226890 | 1228559 | B-SW_773 | The compiler (or compiler driver) options shall be proposed by supplier and shall be agreed between all parties. |  | accepted | n/a | finished | 1427755?
1226890 | 1228561 | B-SW_774 | The linker (or compiler driver) options shall be proposed by supplier and shall be agreed between all parties. |  | accepted | n/a | finished | 1427759?
1226890 | 1228573 | B-SW_506 | Default tool for measurement and calibration is ETAS INCA V7.1. The version V7.1 with highest patch must be supported. If an older version such as V5.4.1 or V6 with highest patch is required by LuK in addition, support for this version will be provided free of charge by the BSW supplier. |  | accepted | n/a | finished | 1427763?
1226890 | 1228577 | B-SW_477 | The supplier shall provide an A2L header for each control unit sample according to [ASAM MCD-2 MC] |  | accepted | n/a | finished | 1427767?
1226890 | 1228579 | B-SW_478 | The supplier shall provide the complete A2L body for each delivered software according to [ASAM MCD-2 MC v 1.60 minimum], that includes all of the suppliers measurements and calibratables. |  | accepted | n/a | finished | 1427771?
1226890 | 1228581 | B-SW_479 | A2L files provided by the supplier must be readable without errors or warnings in INCA. |  | accepted | M10 (29.06.2018) | finished | 1427775?
1226890 | 1228583 | B-SW_482 | The basic software shall support full XCP protocol according to [ASAM MCD-1 XCP]. |  | accepted | M8 (10.01.2018) | finished | 1427779?
1226890 | 1228585 | B-SW_582 | The basic software shall support the XCP functionality „Power up data transfer“ (resume mode). Support of "Power up data transfer" is required for development only. |  | accepted | M10 (29.06.2018) | finished | 1427783?
1226890 | 1228587 | B-SW_778 | The supplier shall configure and regularly update the XCP protocol according to the communication bus configuration provided by LuK. |  | accepted | n/a | finished | 1427787?
1226890 | 1228591 | B-SW_2338 | The BSW shall provide all data that can be changed / accessed by the UDS Services ReadDataByIdentifier 0x22 and WriteDataByIdentifier 0x2E as XCP measurement values in the A2L file. |  | accepted | n/a | Not finished | 1427791?
1226890 | 1228597 | B-SW_782 | The basic software shall provide a measurement raster for XCP of 2.5ms |  | accepted | M8 (10.01.2018) | finished | 1427795?
1226890 | 1228599 | B-SW_784 | The XCP on CAN 2.5ms measurement raster shall support a payload of 8 values, 32 Bits each |  | accepted | M10 (29.06.2018) | finished | 1427799?
1226890 | 1228603 | B-SW_781 | The basic software shall provide a measurement raster for XCP of 10ms |  | accepted | M10 (29.06.2018) | finished | 1427803?
1226890 | 1228605 | B-SW_785 | The XCP on CAN 10ms measurement raster shall support a payload of 32 values, 32 Bits each |  | accepted | M10 (29.06.2018) | finished | 1427807?
1226890 | 1228609 | B-SW_780 | The basic software shall provide a measurement raster for XCP of 100ms |  | accepted | M10 (29.06.2018) | finished | 1427811?
1226890 | 1228611 | B-SW_786 | The XCP on CAN 100ms measurement raster shall support a payload of 32 values, 32 Bits each |  | accepted | M10 (29.06.2018) | finished | 1427815?
1226890 | 1228617 | B-SW_2038 | For payload that is not used within the specified XCP rasters no load on the respective communication bus may be added. |  | accepted | M10 (29.06.2018) | finished | 1427819?
1226890 | 1228619 | B-SW_1582 | Emulation devices shall be supported during development if such emulation devices are available and / or requested by LuK. |  | accepted | n/a | Not finished | 1427823?
1226890 | 1228621 | B-SW_491 | It must be possible to calibrate the complete data ROM online (i.e. by RAM-emulation). In case of deviations, this must be allowed by LuK and at least a "limited emulation RAM" must be provided for INCA. |  | accepted | M10 (29.06.2018) | finished | 1427827?
1226890 | 1228623 | B-SW_493 | The online calibration must be implemented by a mechanism, that is transparent for LuK (no code changes at LuK side besides a changed section mapping) |  | accepted | M10 (29.06.2018) | finished | 1427831?
1226890 | 1228625 | B-SW_494 | The calibration interface has to be locked by a seed & key mechanism. The seed & key dll for the project's defined standard calibration tool's security access has to be provided by the supplier. |  | accepted | M10 (29.06.2018) | finished | 1427835?
1226890 | 1228627 | B-SW_1948 | The supplier shall deliver a calibration file with each library. This calibration file shall contain all calibration parameters set by the supplier, which are defined in the a2l of the supplier. |  | accepted | M10 (29.06.2018) | finished | 1427654?
1226890 | 1228629 | B-SW_1949 | The calibration file must be provided in CDF format V2.0. |  | accepted | M10 (29.06.2018) | Not finished | 1427664?
1226890 | 1228631 | B-SW_645 | For reprogramming via debugger Lauterbach Power Debug Interface USB2 the supplier shall provide all scripts for Lauterbach TRACE32. |  | accepted | M10 (29.06.2018) | finished | 1427668?
1226890 | 1228633 | B-SW_650 | The supplier shall provide a ProF configuration for INCA V7.1 with latest patch, for reprogramming via XCP. If an older version such as V5.4.1 or V6 with highest patch is required by LuK in addition, support and ProF configuration for this version will be provided free of charge by the BSW supplier. |  | accepted | M10 (29.06.2018) | finished | 1427672?
1226890 | 1228635 | B-SW_651 | The INCA ProF configuration shall support separate reprogramming of the boot loader. |  | accepted | M10 (29.06.2018) | finished | 1427856?
1226890 | 1228637 | B-SW_653 | The INCA ProF configuration shall support complete reprogramming of the code and data sections. |  | accepted | M10 (29.06.2018) | finished | 1427860?
1226890 | 1228639 | B-SW_652 | The INCA ProF configuration shall support separate reprogramming of data sections. |  | accepted | M10 (29.06.2018) | finished | 1427864?
1226890 | 1228641 | B-SW_655 | The INCA ProF configuration shall support verification of code and data sections checksums. |  | accepted | M10 (29.06.2018) | finished | 1427868?
1226890 | 1228643 | B-SW_2323 | The INCA ProF configuration / a2l file shall also support reprogramming of code and data from the INCA database. |  | accepted | M10 (29.06.2018) | finished | 1427872?
1226890 | 1228645 | B-SW_656 | The INCA ProF configuration shall support copying the calibration data from working page to reference page and vice versa. |  | accepted | M10 (29.06.2018) | Not finished | 1556274?
1226890 | 1228647 | B-SW_657 | The INCA ProF configuration shall support freezing of working page by reprogramming the related data sections. |  | accepted | M10 (29.06.2018) | finished | 1427880?
1226890 | 1228649 | B-SW_2283 | The INCA ProF configuration shall be capable of supporting different security algorithms. |  | accepted | M10 (29.06.2018) | finished | 1427884?
1226890 | 1228651 | B-SW_2284 | If different security algorithms are available, the security algorithm to be used shall be selectable by the user in INCA |  | accepted | M12 (30.11.2018) | finished | 1427888?
1226890 | 1228653 | B-SW_1739 | The LuK EEPROM content shall neither be cleared nor modified during reprogramming. |  | accepted | M10 (29.06.2018) | finished | 1427896?
1226890 | 1228665 | B-SW_498 | Debugging has to be supported using the Lauterbach debugger. |  | accepted | n/a | Not finished | 1427920?
1226890 | 1228667 | B-SW_499 | The supplier shall provide all scripts for debugging using Lauterbach Power Debug Interface USB2 and Lauterbach TRACE 32. |  | accepted | n/a | Not finished | 1427924?
1226890 | 1228669 | B-SW_500 | For debugging the watchdog mechanism / safety monitoring unit shall not cause any conflict with stopping program execution at a breakpoint. |  | accepted | n/a | Not finished | 1427928?
1226890 | 1228671 | B-SW_997 | The Basic SW shall be provided as Object Library (*.out), including the required debug information to generate an ELF-file for A2L address update. |  | accepted | n/a | finished | 1427932?
1226890 | 1228673 | B-SW_1830 | The Basic SW shall be provided as a single library, therefore the following functionalities must be calibratable: - Activation / Deactivation of the used measurement protocols - Activation / Deactivation of specific functions requested by the LuK customer |  | accepted | n/a | finished | 1427936?
1226890 | 1228675 | B-SW_2034 | The mechanism for activation / deactivation of different functionalities within the Basic SW must be limited to the authorized personal. The supplier shall propose and agree a mechanism to ensure this with LuK. |  | accepted | n/a | finished | 1427940?
1226890 | 1228677 | B-SW_998 | The supplier shall provide a checksum tool, configuration and documentation for generating/updating checksums for * application SW code * safety SW code * calibration data | QM | accepted | n/a | finished | 1427944?
1226890 | 1228679 | B-SW_1654 | Every version of the BSW that is deliverd to LuK shall be uniquely identifiable by software version number, software component version and hardware version. This also applies to intermediate test and bugfix deliveries. | QM | accepted | n/a | finished | 1427948?
1226890 | 1228681 | B-SW_2335 | The supplier shall provide for each delivered version of the Basic SW the logfiles generated by the build tool chain during the build of the delivered Basic software. The logfiles shall be referenced in the correspondig delivery release note. | QM | accepted | n/a | finished | 1427952?
1226890 | 1228683 | B-SW_2336 | The supplier shall provide for each delivered version of the Basic SW the settings and options used by the build tool chain during the build of the delivered Basic software. The options shall be referenced in the correspondig delivery release note. | QM | accepted | n/a | finished | 1427956?
1226890 | 1228685 | B-SW_2337 | The supplier shall provide for each delivered version of the Basic SW the logfiles generated during misra check of the delivered Basic software. The logfiles shall be referenced in the correspondig delivery release note. | QM | accepted | n/a | finished | 1427960?
1226890 | 1228687 | B-SW_2347 | The supplier shall provide for each delivered version of the Basic SW the configured stack sizes and reference these in the correspondig delivery release note. | QM | accepted | n/a | finished | 1427964?
1226890 | 1228689 | B-SW_999 | The supplier shall provide for each delivered version of the Basic SW a guideline how to integrate this version of the Basic SW. This includes a description containing at least - how to use the component - how to workaround in case of failures or NOK features | QM | accepted | n/a | finished | 1427968?
1226890 | 1228691 | B-SW_1651 | The supplier shall provide for each delivered version of the Basic SW a current architectural overview, containing the modules and their relationship as well as a description of the module. |  | accepted | n/a | finished | 1427972?
1226890 | 1228693 | B-SW_1000 | The supplier shall provide a current functional documentation for each version of the Basic SW. |  | accepted | n/a | finished | 1427976?
1226890 | 1228695 | B-SW_1001 | The functional documentation shall include the documentation of all interfaces. |  | accepted | n/a | finished | 1427980?
1226890 | 1228697 | B-SW_1991 | The first version of the functional documentation of the Basic SW has to be provided latest with the delivery of the first Basic SW intended for use on B-sample CU. |  | accepted | n/a | Not finished | 1427984?
1226890 | 1228699 | B-SW_1652 | The supplier shall provide for each delivery a release note containing at least - the implemented / integrated features and functionalities including known limitations - the implemented / integrated safety functionalities including known limitations - the changes applied - references to fixed concerns, implemented requirements and change requests - the known failures and NOK features - known limitations for use | QM | accepted | n/a | finished | 1427988?
1226890 | 1228701 | B-SW_1740 | The supplier shall provide for each delivery the type of the delivery, i.e. delivery for production OR delivery for development. This information has to be part of the release notes. | QM | accepted | n/a | finished | 1427992?
1226890 | 1228703 | B-SW_1741 | The supplier shall provide in the release note of each delivery the type / scope and depth of overall testing of the delivery, i.e. - SW Integration / SW Integration Test - System Integration / System Integration Test with scope HiL - System Integration / System Integration Test with scope Vehicle Tests in development premises - System Integration / System Integration Test with scope Vehicle Tests on public areas or roads | QM | accepted | n/a | finished | 1427996?
1226890 | 1228705 | B-SW_1696 | The supplier shall provide for each delivery an additional explicit information on safety items, including at least: - the implemented / integrated safety functionalities including known limitations - the safety changes applied - the known failures and NOK features - the executed safety related tests - the test coverage of the safety functionality - a list of the executed, failed and missing safety relevant tests - test reports for all failed safety related tests - known limitations regarding safety items and safety functionality | QM | accepted | n/a | finished | 1428000?
1226890 | 1228707 | B-SW_1002 | With each delivery of the Basic SW the supplier shall provide a documentation of the tests done for the delivery version and the results of the tests. | QM | accepted | n/a | finished | 1428004?
1226890 | 1228709 | B-SW_1690 | With each delivery of the Basic SW the supplier shall provide a documentation of the tests done for the safety functionality in the delivery version and the results of the safety related tests. | QM | accepted | n/a | Not finished | 1428008?
1226890 | 1228711 | B-SW_1031 | With each delivery of the Basic SW the supplier shall execute an integration test for the library and provide the related documentation and results to LuK. |  | accepted | n/a | finished | 1428012?
1226890 | 1228713 | B-SW_1655 | All requested description, documentation and information shall be provided for all functionalities and for the safety relevant parts of the BSW.s |  | accepted with deviation | n/a | finished | 1428016?
1226890 | 1228715 | B-SW_1663 | The supplier shall provide for all internal error notification: - a description of the error - which error is exactly recognised - the error debouncing time: how long shall the error be presented in order to be detected - what is the behaviour of the product in such case - recommendations how to react on this error | QM | accepted | n/a | finished | 1428020?
1226890 | 1228717 | B-SW_1653 | For each delivery of the BSW the supplier shall execute regression tests to ensure that features and functionalities that were already working in a previous delivery are still working as expected. | QM | accepted | n/a | finished | 1428024?
1226890 | 1228719 | B-SW_1691 | For each delivery of the BSW the supplier shall execute regression tests to ensure that the safety functionalities that were already working in a previous delivery are still working as expected. | QM | accepted | n/a | Not finished | 1428028?
1226890 | 1228725 | B-SW_1673 | For each qualified delivery the supplier has to fill out a GAP list or appropriate compliance matrix (e.g. commented Doors file) in order to allow checking the accordance of the delivery against the specification. |  | accepted | n/a | finished | 1428032?
1226890 | 1228727 | B-SW_1764 | For each qualified delivery the supplier has to fill out a requirements traceability matrix that allows LuK to clearly trace the status of each functional and each safety requirement. The matrix shall cover at least the following steps: * LuK requirement ID * supplier requirement ID * requirement acceptance state * implementation status * Test case ID * HW version used for the latest test * SW version used for the latest test * Test status | QM | accepted | n/a | finished | 1428036?
1226890 | 1228735 | B-SW_1714 | The supplier shall test each delivery of the BSW for all supported HW revisions the SW shall support. Furthermore the supplier shall specify which HW revisions are supported by the BSW delivery. | QM | accepted | n/a | finished | 1428040?
1226890 | 1228743 | B-SW_813 | The delivered library has to provide at maximum two header files for the interface. In case of two header files, there shall be one header for required interfaces and one header for provided interfaces. |  | accepted | n/a | finished | 1428044?
1226890 | 1228783 | B-SW_2032 | The BSW and the LuK ASW shall be integrated and executed on the same processor core. Asynchronous interfaces across core boundaries are not considered in the generic LuK ASW design. |  | accepted | n/a | Not finished | 1556324?
1226890 | 1228787 | B-SW_509 | During control unit initialisation the init-task shall be called once: void LuK_Init(void) |  | accepted | M2 (27.01.2016) | finished | 1357440?
1226890 | 1228789 | B-SW_510 | During control unit shutdown the exit task shall be called once, after power down action were allowed by LuK application software via the dedicated interface: void LuK_Exit(void) |  | accepted | M2 (27.01.2016) | Not finished | 1357442?
1226890 | 1228791 | B-SW_1006 | The 100ms-task has low priority: void LuK_100ms(void) The task shall be called every 100ms. |  | accepted | M2 (27.01.2016) | finished | 1428052?
1226890 | 1228793 | B-SW_511 | The 10ms-task has medium priority: void LuK_10ms(void) The task shall be called every 10ms. |  | accepted | M2 (27.01.2016) | finished | 1428056?
1226890 | 1228797 | B-SW_513 | The 1.25ms-task has highest priority: void LuK_1x25ms(void) The task shall be called every 1,25ms. |  | accepted | M2 (27.01.2016) | Not finished | 1428064?
1226890 | 1228809 | B-SW_1004 | During control unit shutdown the exit task for safety relevant software shall be called once: void LuK_L2_Exit(void) This function shall be called from the Basic SW directly before the shutdown of the functional software LuK_Exit(). | ASIL C | accepted | M3 (23.05.2016) | finished | 1357446?, 1405747?, 1724782?
1226890 | 1228811 | B-SW_2484 | The 10ms-task of the safety related software: void LuK_L2_pre10ms(void) performs the safety relevant software in 10ms task. This function shall be called directly before the functional software function LuK_10ms() is called. The task shall be called every 10ms. | ASIL C | accepted | M3 (23.05.2016) | finished | 1428072?, 1405747?, 1724782?
1226890 | 1228813 | B-SW_2485 | The 10ms-task of the safety related software: void LuK_L2_post10ms(void) performs the safety relevant software in 10ms task. This function shall be called directly after the functional software function LuK_10ms() is called. The task shall be called every 10ms. | ASIL C | accepted | M3 (23.05.2016) | finished | 1428076?, 1405747?, 1724782?
1226890 | 1228815 | B-SW_2486 | The 2,5ms-task of the safety related software: void LuK_L2_pre2x5ms(void) Performs the safety relevant software in 2,5ms task, high priority. This function shall be called directly before the functional software function LuK_2x5ms() is called. The task shall be called every 2,5ms. | ASIL C | accepted | M3 (23.05.2016) | finished | 1428080?, 1405747?, 1724782?
1226890 | 1228817 | B-SW_2487 | The 2,5ms-task of the safety related software: void LuK_L2_post2x5ms(void) Performs the safety relevant software in 2,5ms task, high priority. This function shall be called directly after the functional software function LuK_2x5ms() is called. The task shall be called every 2,5ms. | ASIL C | accepted | M3 (23.05.2016) | finished | 1428084?, 1405747?, 1724782?
1226890 | 1228819 | B-SW_2515 | The diagram shows the ignition cycle state machine with the different modes / phases and the conditions for state changes for the LuK Application SW and the Basis SW. [LINK][IMAGE] |  | accepted | M11 (02.11.2018) | Not finished | 1355766?, 1355768?, 1355772?, 1355780?, 1355782?, 1355784?, 1354703?, 1355805?, 1355809?, 1355811?, 1355815?, 1355819?, 1426337?, 1502182?, 1428088?, 1659166?, 1659170?, 1659174?, 1659178?
1226890 | 1228821 | B-SW_930 | After enabling the controller (e.g. ignition on) the self holding function shall be switched on in “Init mode” (low level SW). |  | accepted | M2 (27.01.2016) | finished | 1357448?
1226890 | 1228823 | B-SW_1511 | Before the BSW calls the LuK initialisation functions, the BSW shall initialise the RAM sections corresponding to their initialisation type ( see [B-SW_448 ff Memory Mapping specifications]). |  | accepted | M3 (23.05.2016) | Not finished | 1355766?, 1428094?
1226890 | 1228825 | B-SW_931 | Once the hardware initialisation and initialisation of low level SW has been completed and initial values for all interface signals are available a single call to the LuK initialisation function shall be made. Then, the task handler shall switch to “normal mode“. |  | accepted | M2 (27.01.2016) | finished | 1355766?, 1428098?
1226890 | 1228827 | B-SW_932 | Normal mode shall be continued until the controller is reset or switched off. |  | accepted | M2 (27.01.2016) | finished | 1355768?, 1428102?
1226890 | 1228829 | B-SW_933 | In normal mode the entry functions to the LuK-tasks must be repeatedly called according to the defined timing. |  | accepted | M2 (27.01.2016) | Not finished | 1355768?, 1428106?
1226890 | 1228831 | B-SW_935 | After power off command has been received by the LuK ASW the normal mode [see state flow diagram above] must be continued until LuK SW grants permission for power down via the related interface SetPowerOff_Hw() towards the BSW. |  | accepted | M2 (27.01.2016) | finished | 1355768?, 1355805?, 1428110?
1226890 | 1228833 | B-SW_936 | Once permission for power down has been granted normal LuK tasks must not be called. |  | accepted | M2 (27.01.2016) | finished | 1355772?, 1357454?
1226890 | 1228835 | B-SW_937 | The LuK exit task shall be called once and return to normal mode shall only be possible via “init mode”. |  | accepted | M3 (23.05.2016) | finished | 1355772?, 1357456?
1226890 | 1228837 | B-SW_938 | EEPROM data must not be saved before LuK exit task has completed. |  | accepted | M3 (23.05.2016) | finished | 1355772?, 1357458?
1226890 | 1228839 | B-SW_939 | In case of change of mind, i.e. ignition changes to on again during shutdown mode or during writing in the EEPROM, the RAM mirror of the EEPROM must be kept in order to allow LuK SW to restart. |  | accepted | M4_3 (31.10.2016) | finished | 1355819?, 1357460?
1226890 | 1228841 | B-SW_940 | In case ignition changes to on again during the shutdown phase and after writing to the EEPROM completed, the control unit may be re-initialized. |  | accepted | M4_3 (31.10.2016) | finished | 1357462?
1226890 | 1228843 | B-SW_1726 | Powering down the CU shall not interfere with the safety mechanisms eventually causing a safe state or a reset. |  | accepted with deviation | M5 (10.05.2017) | finished | 1357464?
1226890 | 1228845 | B-SW_1509 | If the CU is in the bootloader and ignition (KL15) switches to OFF, the CU shall power down. |  | accepted | M3 (23.05.2016) | finished | 1428126?
1226890 | 1228847 | B-SW_1715 | For all external signals an initial state shall be defined. The initial state shall be agreed by LuK. |  | accepted | M4_3 (31.10.2016) | finished | 1428130?
1226890 | 1228851 | B-SW_2683 | During the exit routine of the Basic SW the RAM mirror of the EEPROM is written to the EEPROM. Writing to the EEPROM must not be interrupted or aborted as this would lead to corrupted data in the EEPROM. | ASIL C | accepted with deviation | M3 (23.05.2016) | finished | 1556280?, 1428160?, 1724790?
1226890 | 1228853 | B-SW_2684 | The method for writing the data to the EEPROM must make sure, that the last written valid block remains unchanged, even if writing to the EEPROM is stopped/interrupted an arbitrary number of times. | ASIL C | accepted | M4_3 (31.10.2016) | finished | 1428152?
1226890 | 1228855 | B-SW_981 | During a software restart (without reinitialising the hardware) the RAM-mirror of the EEPROM (which has been updated during LuK Exit routine) must be kept. The EEPROM state must be signalled as OK (not OLD DATA). |  | accepted | M4_3 (31.10.2016) | finished | 1357050?
1226890 | 1228857 | B-SW_982 | During a software restart (without reinitialising the hardware) all RAM-sections of the LuK SW except the RAM-mirror of the EEPROM must be reinitialised before calling the LuK Init-Task. |  | accepted | M4_3 (31.10.2016) | finished | 1357052?
1226890 | 1228861 | B-SW_986 | If ignition is switched off again, then the current writing phase must not be interrupted. |  | accepted | M4_3 (31.10.2016) | finished | 1428164?
1226890 | 1228863 | B-SW_2673 | The BSW has to ensure that the data stored in the EEPROM always reflects the latest data provided by the ASW when the ASW issues a shutdown. | ASIL C | accepted | M4_3 (31.10.2016) | finished | 1357054?, 1724790?
1226890 | 1228865 | B-SW_2674 | The BSW has to ensure that the data stored in the EEPROM is consistent in itself. (e.g.: CRC, redundant storage, independent memory blocks between the safety and not safety ones). | ASIL C | accepted | M4_3 (31.10.2016) | finished | 1428174?, 1724790?
1226890 | 1228867 | B-SW_1617 | During development phase prior implementation of the requested requirements for "exit change of mind" handling, the writing of the EEPROM must not be interrupted or aborted. Switching on the system must be delayed until writing the EEPROM completed. |  | accepted with deviation | M4_3 (31.10.2016) | Not finished | 1556284?
1226890 | 1228869 | B-SW_987 | Restart of the CU is expected with the shortest delay and shall not exceed 150ms. |  | accepted | M4_3 (31.10.2016) | finished | 1428178?
1226890 | 1228871 | B-SW_942 | A resource access handling is required for protection of inter-task communication to ensure data consistency when passing data between the different interrupt driven tasks. Therefore a function pair for blocking and allowing pre-emption of the active LuK tasks is required. | ASIL C | accepted | M3 (23.05.2016) | finished | 1428182?
1226890 | 1228873 | B-SW_943 | It shall be possible to define and use the protection of the inter-task communication for access for different resources, without blocking execution of task that do not access the resource. | ASIL C | accepted | M3 (23.05.2016) | finished | 1428186?
1226890 | 1228875 | B-SW_944 | It shall be possible to use the scheduler as a resource. In this case the execution of all other tasks will be blocked until the resource (i.e. the scheduler) is released. | ASIL C | accepted | M3 (23.05.2016) | finished | 1428190?
1226890 | 1228877 | B-SW_945 | Blocking of tasks shall only be used for very short time to write or read shared data. |  | accepted | M3 (23.05.2016) | finished | 1357062?
1226890 | 1228879 | B-SW_1733 | void GetResource_Hw( ResourceType ressource_id) Service Name: Get resource for transfer of data between different tasks Syntax: void GetResource_Hw( ResourceType ressource_id) Sync/Async: Synchronous Reentrancy: Non re-entrant Parameters (in): ressource_id - the id referencing the resource that is requested Parameters (inout): none Parameters (out): none Return Value: none Task: all QM tasks, as it guarantees synchronised access to shared resources / data Description: This function serves to enter critical sections in the code that are assigned to the resource referenced by < ressource_id>. A critical section shall always be left using ReleaseResource_Hw(). The function uses OS capabilities , and therefore respects priority inversion protocol. Notes: - The resource will be blocked indefinitely if the respective release request is not set. - For one task a resource can be blocked once only. If there are multiple subsequent calls to this function on the same task, the first call shall request the resource, all subsequent calls on the same task shall only increase an internal counter. - For each call to GetResource_Hw a corresponding call to ReleaseResource_Hw() has to be called. | QM | accepted | M3 (23.05.2016) | finished | 1428196?
1226890 | 1228881 | B-SW_1734 | void ReleaseResource_Hw(ResourceType ressource_id) Service Name: Release resource for transfer of data between different tasks Syntax: void ReleaseResource_Hw(ResourceType ressource_id) Sync/Async: Synchronous Reentrancy: Non re-entrant Parameters (in): ressource_id - the id referencing the resource that is released Parameters (inout): none Parameters (out): none Return Value: none Task: all QM tasks, as it guarantiees synchronised access to shared resources / data Description: ReleaseResource_Hw() is the counterpart of GetResource_Hw() and serves to leave critical sections in the code that are assigned to the resource referenced by < ressource_id>. The function ReleaseResource_Hw unblocks the access, i.e. releases resource from concurrent access by two tasks. This function uses OS capabilities , and therefore respects priority inversion protocol. | QM | accepted | M3 (23.05.2016) | finished | 1428200?
1226890 | 1228883 | B-SW_946 | The data transfer at the interface between the Basic SW and the LuK SW shall only be done via function calls. The functions are generated as described in the following requirements. |  | accepted | M1 (04.12.2015) | Not finished | 1556256?
1226890 | 1228885 | B-SW_2681 | The time schedule (sequence) of the 2.5 ms interrupt regarding EC motor control is shown in the figure below. All Interface signals have to be updated or calculated every 2.5 ms. [LINK][IMAGE] | ASIL C | accepted | M2 (27.01.2016) | Not finished | 1428204?, 1406135?, 1406155?, 1406161?, 1406173?, 1406197?, 1406203?, 1406209?, 1406181?, 1406215?, 1406221?, 1406227?, 1406249?, 1406255?, 1406273?, 1406327?, 1406333?, 1406341?, 1406351?, 1406359?, 1575101?, 1428212?, 1659564?, 1659255?, 1724778?, 1724786?
1226890 | 1228887 | B-SW_948 | The calling function shall transfer the information in phase 2 of above figure. The calculation of the information itself shall be performed with (phase 2) or before the call of the transfer function (phase 1). |  | accepted | M2 (27.01.2016) | finished | 1428208?
1226890 | 1228891 | B-SW_2682 | Control signals from the LuK SW must be transferred to the power stages / EC motors immediately after the LuK function call in above figure. | ASIL C | accepted | M2 (27.01.2016) | finished | 1428216?, 1406161?, 1406173?, 1406197?, 1406203?, 1406209?, 1406181?, 1406215?, 1406221?, 1406249?, 1406255?, 1575101?, 1659564?, 1659255?, 1724786?
1226890 | 1228893 | B-SW_2379 | The values provided within one call of a task, shall be the values measured or calculated based on measured values within this same call of the task. |  | accepted | M2 (27.01.2016) | finished | 1428220?
1226890 | 1228903 | B-SW_1722 | The BSW must not use any symbols with global scope (global variables, constants or function names) that could conflict with the namespace and naming convention reserved by LuK as described in [B-SW_1719] and [B-SW_1720]. |  | accepted | M10 (29.06.2018) | finished | 1428228?
1226890 | 1228905 | B-SW_1721 | The BSW must not use any type definitions in the interface header files that could conflict with the namespace and naming convention reserved by LuK as described in [B-SW_1719] and [B-SW_1720]. |  | accepted | M10 (29.06.2018) | finished | 1428232?
1226890 | 1228907 | B-SW_1729 | The BSW must add a prefix for each specified interface function name, type definition or constant in order to clearly distinguish it from internal LuK names. |  | accepted | M10 (29.06.2018) | finished | 1428236?
1226890 | 1228909 | B-SW_3022 | The prefix AI_ is used for functions defined in the basic software and called by the application software. |  | accepted | M10 (29.06.2018) | finished | 1428240?
1226890 | 1228911 | B-SW_3023 | The prefix LuK_ or postfix _Veh are used for functions defined in the application software and called by the basic software. |  | accepted | M10 (29.06.2018) | finished | 1428244?
1226890 | 1228913 | B-SW_1730 | The BSW must not use any interface related symbols internally without the prefix specified in [B-SW_1729] to avoid conflicts with symbols used in the LuK ASW. |  | accepted | M10 (29.06.2018) | finished | 1428248?
1226890 | 1228917 | B-SW_1541 | The type names used below are meant to be generic for usage in this document. The specific names on Luk side are: typSI8, typSI16, typSI32, typUI8, typUI16, typUI32 The naming of types used by the BSW interfaces must not conflict with the names and naming convention used by LuK. |  | accepted | M10 (29.06.2018) | finished | 1428252?
1226890 | 1228919 | B-SW_1021 | SI8: This 8-bit signed type shall be defined as signed char. Value range from [-128 .. 127] |  | accepted | M10 (29.06.2018) | finished | 1428256?
1226890 | 1228921 | B-SW_1022 | SI16: This 16-bit signed type shall be defined as signed short int. Value range from [-32768 .. 32767] |  | accepted | M10 (29.06.2018) | finished | 1428260?
1226890 | 1228923 | B-SW_1023 | SI32: This 32-bit signed type shall be defined as signed long int. Value range from [−2.147.483.648 .. 2.147.483.647] |  | accepted | M10 (29.06.2018) | finished | 1428264?
1226890 | 1228925 | B-SW_1024 | UI8: This 8-bit unsigned type shall be defined as unsigned char. Value range from [0 .. 255] |  | accepted | M10 (29.06.2018) | finished | 1428268?
1226890 | 1228927 | B-SW_1025 | UI16: This 16-bit unsigned type shall be defined as unsigned short int. Value range from [0 .. 65535] |  | accepted | M10 (29.06.2018) | finished | 1428272?
1226890 | 1228929 | B-SW_1026 | UI32: This 32-bit unsigned type shall be defined as unsigned long int. Value range from [0 .. 4.294.967.295] |  | accepted | M10 (29.06.2018) | finished | 1428276?
1226890 | 1228931 | B-SW_958 | StatusType enumeration in one Byte STATUS_VALID=0xAA -> Measurement available and correct STATUS_NOT_SUPPORTED=0x0F -> Measurement not available because the function is currently not implemented. STATUS_NOT_VALID=0xFF -> Measurement not available due to recognised sensor error or other condition to determine signal STATUS_INIT=0xF0 -> Measurement not available due to software initialization. STATUS_NOT_PRECISE=0xC3 -> Signal can be measured, but accuracy is reduced, for any reason. |  | accepted | M10 (29.06.2018) | finished | 1428280?
1226890 | 1228933 | B-SW_973 | Std_ReturnType enumeration in one Byte E_OK = 0x00 -> signal is valid; E_NOT_OK = 0x01 -> valid value could not be returned E_INVALID_PARAM = 0x02 -> invalid input parameter(s) |  | accepted | M10 (29.06.2018) | finished | 1428292?
1226890 | 1228935 | B-SW_2860 | typPwrStMode_Hw enumeration in one Byte 0xAA: Power stage on 0x0F: Power stage off - free wheeling (Hi-Z) 0xF0: Power stage off - brake mode 0xFF: BSW switched off the power stages due to internal error |  | accepted | M10 (29.06.2018) | finished | 1428296?
1226890 | 1228937 | B-SW_2861 | typSafeState_Hw enumeration in two bytes 0x6666 - Normal operation - safe state not triggered 0x9999 - Safe state is triggered 0xAAAA - Permanent Safe state is triggered |  | accepted | M10 (29.06.2018) | finished | 1428300?
1226890 | 1228939 | B-SW_2919 | typEvent_Hw enumeration in one byte EVENT_NOT_REPORTED = 0 not to be used by BSW EVENT_NOT_SUPPORTED = 1 not to be used by BSW EVENT_PREFAILED = 2 BSW shall report this value EVENT_PREPASSED = 3 BSW shall report this value EVENT_UNAVAILABLE = 4 BSW shall report this value - to be reported in case the failure detection is disabled EVENT_FAILED = 5 ASW shall report this value to BSW EVENT_PASSED =6 ASW shall report this value to BSW |  | accepted | M10 (29.06.2018) | finished | 1428304?
1226890 | 1228941 | B-SW_2949 | typSymptomID_Hw enumeration in one byte. Common enumeration shared between the BSW supplier and LuK. Each failure will be reflected in one symptom ID. The detailled list will be defined and discussed between LuK and the BSW supplier. |  | accepted | M10 (29.06.2018) | finished | 1428308?
1226890 | 1228945 | B-SW_3006 | typMilStatus_Hw enumeration in one byte MIL_STATUS_OFF = 0x00, MIL_STATUS_ON = 0x01, MIL_STATUS_FLASH = 0x02, MIL_STATUS_SNA = 0x03 (signal not available) |  | accepted | M10 (29.06.2018) | finished | 1428316?
1226890 | 1228971 | B-SW_522 | The CU is switched on via the enable signal (ignition KL15), after which the task scheduler is automatically started if initialisation steps of the CU are finished. |  | accepted | M10 (29.06.2018) | finished | 1355766?, 1357486?
1226890 | 1228981 | B-SW_587 | It must be possible for LuK to change the CAN-Matrix (Message identifiers, Signals, update rates). |  | accepted | M4_2 (15.09.2016) | finished | 1428346?
1226890 | 1228983 | B-SW_2051 | During development phase it must be possible for LuK to change the CAN DBC files and the corresponding CAN code or libraries without involving the supplier. |  | accepted | M4_2 (15.09.2016) | finished | 1428350?
1226890 | 1228987 | B-SW_2068 | The supplier shall provide the necessary tools that allow LuK to apply changes to the CAN configuration. |  | accepted | M4_2 (15.09.2016) | finished | 1428354?
1226890 | 1228989 | B-SW_1371 | The BSW shall only transmit CAN buffers containing consistent and complete CAN messages on the CAN bus. |  | accepted | M2 (27.01.2016) | finished | 1427839?
1226890 | 1228991 | B-SW_1372 | The BSW shall only provide CAN receive buffers containing consistent and complete CAN messages that were received on CAN bus. |  | accepted | M2 (27.01.2016) | finished | 1427843?
1226890 | 1228993 | B-SW_2332 | The BSW shall support the configuration of the CAN baudrate to 500kbaud or 1 Mbaud individually for each available CAN. |  | accepted | M2 (27.01.2016) | finished | 1427847?
1226890 | 1228995 | B-SW_1713 | The BSW shall support send and receive of CAN messages within the 2.5 ms task. |  | accepted | M3 (23.05.2016) | finished | 1427851?
1226890 | 1228997 | B-SW_2383 | The BSW shall support CAN standard format. |  | accepted | M2 (27.01.2016) | finished | 1428375?
1226890 | 1229013 | B-SW_1657 | When the CU detects a Bus off failure, it shall stop CAN communication for a calibratable silent time before retrying to communicate on CAN. |  | accepted | M5 (10.05.2017) | finished | 1428383?
1226890 | 1229019 | B-SW_1660 | The CU shall restart the CAN communication and restart the Bus off failure detection from init after a complete CU shutdown and power up. |  | accepted | M5 (10.05.2017) | finished | 1428395?
1226890 | 1229047 | B-SW_2024 | The BSW shall detect CAN BusOff and indicate this to the BSW. |  | accepted | M5 (10.05.2017) | finished | 1428417?
1226890 | 1229049 | B-SW_2025 | The BSW shall be able to recover from a CAN BusOff situation in case the conditions for a recovery are fulfilled. |  | accepted | M5 (10.05.2017) | finished | 1428421?
1226890 | 1229051 | B-SW_2026 | The supplier is responsible for covering all conditions for a CAN BusOff recovery. |  | accepted | M5 (10.05.2017) | finished | 1428425?
1226890 | 1229069 | B-SW_1618 | The BSW shall implement a software protection model and mechanism to protect the motor from any damage caused by the operation of the motor inside and outside the specified ranges without limiting the specified motor related requirements. |  | accepted | M4_4 (10.03.2017) | finished | 1428431?
1226890 | 1229073 | B-SW_1531 | The rotating direction of the motor is defined by looking at the front side of the motor, where the mechanical shaft is located that drives the actuator. [LINK][IMAGE] |  | accepted | M2 (27.01.2016) | Not finished | 1428435?
1226890 | 1229075 | B-SW_1747 | The delay time between changing the target value at the software interface and the physical change of the voltage at the power stage must not exceed 1ms. |  | accepted | M2 (27.01.2016) | finished | 1428439?
1226890 | 1229085 | B-SW_1684 | The duty cycle range for the generated PWM shall be at least 2% - 98%. |  | accepted | M2 (27.01.2016) | finished | 1357223?
1226890 | 1229091 | B-SW_2349 | The supplier of the BSW shall provide a calculation to prove the accuracy of UAct to LuK. |  | accepted | M10 (29.06.2018) | finished | 1428449?
1226890 | 1229095 | B-SW_1760 | The voltage (UAct) given to the input of the power stage shall be provided to the ASW with an accuracy of +/- 1% relative to the target voltage (UTgt). |  | accepted | M2 (27.01.2016) | finished | 1428453?
1226890 | 1229101 | B-SW_532 | Ratiometric calculation: PWM_tgt = UTgt / U_battery U_act = PWM_act * U_battery (PWM_act from the register, maybe a limited PWM_tgt) |  | accepted | M2 (27.01.2016) | finished | 1428465?
1226890 | 1229105 | B-SW_1746 | void SetUTgt_Hw ( SI16 u_tgt, SI16 u_tgt_cpl) Service Name: Set the Direction and PWM Voltage at e-motor Syntax: void SetUTgt_Hw ( SI16 u_tgt, SI16 u_tgt_cpl) Sync/Async: Synchronous Reentrancy: None Reentrant Parameters (in): SI16 u_tgt Unit: 0.01V Resolution: 0.01V Range [-2000, 2000] in steps of 0,01 V 2000 represents 20V CW commutation -2000 represents 20V CCW commutation SI16 u_tgt_cpl complement value of the target voltage Parameters (inout): none Parameters (out): none Return Value: none Task: 2.5ms ISM Description: The target voltage contains the target rotation direction as well. Positive values set CW rotation, negative values set CCW rotation. The rotation is changed by setting a new commutation orientation. The influence of the battery voltage will be respected in the calculated PWM. | ASIL C | accepted | M2 (27.01.2016) | finished | 1428473?, 1406155?
1226890 | 1229107 | B-SW_2105 | The BSW shall return the actual motor voltage without any offset applied due to dead time compensation. |  | accepted | M4_3 (31.10.2016) | finished | 1428477?
1226890 | 1229109 | B-SW_2467 | StatusType GetUAct_Hw( SI16* out_value, SI16* out_value_cpl ) Service Name: Get the value of the actual motor voltage (calculated from PWM) and complement value. Syntax: StatusType GetUAct_Hw( SI16* out_value, SI16* out_value_cpl) Sync/Async: Synchronous Reentrancy: Reentrant Parameters (in): none Parameters (inout): none Parameters (out): SI16* out_value: actual motor voltage Range: -32768 .. +32767 Unit: 0.01 V positive values CW commutation, negative values CCW commutation 0 represents motor off e.g. 2000 represents 20V CW commutation; -2000 represents 20V CCW commutation SI16* out_value_cpl: complement of actual motor voltage Return Value: StatusType --> signal status The status of the actual motor voltage, see description of StatusType for more details. Range [0xAA, 0x0F, 0xFF, 0xF0, 0xC3] enumeration in one Byte STATUS_VALID=0xAA STATUS_NOT_SUPPORTED=0x0F STATUS_NOT_VALID=0xFF STATUS_INIT=0xF0 STATUS_NOT_PRECISE=0xC3 Task: Init, 2.5ms, 2.5ms ISM Description: Returns the value of the actual motor voltage (calculated from PWM) and the complement value of the actual motor voltage. The PWM shall be read as close as possible to the e-motor, e.g. can be read from the output registers. An error in value complement data will be detected as RAM error and the safe state is triggered. The returned value can be the mean value over the last 2.5 ms. | ASIL C | accepted | M2 (27.01.2016) | finished | 1428481?, 1406155?
1226890 | 1229111 | B-SW_530 | LuK has to set first the value using SetUTgt_Hw(). A subsequent call of SetModePwrSt_Hw() is required for activating the new voltage value. | ASIL C | accepted | M2 (27.01.2016) | finished | 1428358?, 1406155?
1226890 | 1229117 | B-SW_2469 | UI8 GetModePwrStage_Hw() Service Name: Gets the power stage mode. Syntax: UI8 GetModePwrStage_Hw() Sync/Async: Synchronous Reentrancy: Reentrant Parameters(in): None Parameters(inout): None Parameters(out): None Return Value: 0xAA - POWERSTAGE_ON - Power stage is in normal operation mode (i.e. switched on) 0x0F - POWERSTAGE_HIZ - Power stage is in high impedance mode (also called freewheel mode) 0xF0 - POWERSTAGE_BRAKE - Power stage is in brake mode (either all high or all low side FETs are open) 0x85 - POWERSTAGE_INIT - Power stage is in init mode. 0x11 - POWERSTAGE_INVALID - Power stage mode is unknown 0xFF - POWERSTAGE_ERROR - Power stage mode is controlled by BSW due to internal error reaction (i.e. BSW does not follow ASW request from set power stage mode interface) Task: Init, 2.5ms, 2.5ms ISM Description: The status of the power stages is given by a call to GetPwrStageStatus_Hw(). | ASIL C | accepted | M3 (23.05.2016) | finished | 1428494?, 1406161?, 1406173?, 1659255?
1226890 | 1229125 | B-SW_1643 | EC-motor offset for commutation must be automatically learned by the supplier at EOL and the unit shall be delivered in already learned in state to LuK. The value must be stored in the BSW logistic data section, see also [B-SW_1644]. |  | accepted | M10 Patch#1 (25.07.2018) | Not finished | 1428502?
1226890 | 1229131 | B-SW_1909 | In case the BSW implements only sinus commutation, the load of the CPU due to the use of sinus commutation must not exceed 7%. |  | accepted with deviation | M11 (02.11.2018) | Not finished | 1428506?
1226890 | 1229135 | B-SW_550 | Before the power stage is switched off due to over temperature, the function call should return a temperature warning status. |  | accepted | M3 (23.05.2016) | finished | 1428510?
1226890 | 1229137 | B-SW_553 | This warning must be set before the critical power stage temperature is reached, in order to enable the overall control strategy to switch into a more power-conserving mode and thus inhibit the power stage shut down. |  | accepted | M3 (23.05.2016) | finished | 1428514?
1226890 | 1229139 | B-SW_989 | The CU must remain in "normal" range if operated with any of the specified load profiles. |  | accepted | M10 (29.06.2018) | finished | 1428518?
1226890 | 1229141 | B-SW_1579 | The BSW shall implement a software protection model and mechanism to protect the power stages from any damage caused by the operation of the power stages inside and outside the specified ranges without limiting the specified power stages related requirements. |  | accepted | M4_3 (31.10.2016) | finished | 1428522?
1226890 | 1229147 | B-SW_1725 | The BSW shall provide the power stage off status if the power stage is off still or was off at least once within the last 2,5 ms. |  | accepted | M10 (29.06.2018) | finished | 1428530?
1226890 | 1229151 | B-SW_1532 | The rotating direction of the sensor is defined by looking to the sensor from the side, where the mechanical shaft is located for that the sensor is measuring.[LINK][IMAGE] |  | accepted | M2 (27.01.2016) | finished | 1428534?
1226890 | 1229165 | B-SW_2398 | The BSW shall provide raw sensor signal information for measurement purposes. |  | accepted | M4_3 (31.10.2016) | finished | 1357275?
1226890 | 1229167 | B-SW_1772 | The BSW shall report STATUS_INIT if the out value is not valid due to initialisation. | ASIL C | accepted | M10 (29.06.2018) | finished | 1428540?, 1406161?, 1406197?, 1406203?, 1406209?, 1406181?, 1406215?, 1406221?, 1406249?, 1406255?, 1406227?, 1575101?, 1659564?, 1724778?, 1724786?, 1406155?
1226890 | 1229175 | B-SW_1667 | typPositionStatus_Hw GetXPos_Hw (SI32* out_value, SI32* out_value_cpl) Service Name: Get motor position including revolution count Sync/Async: Synchronous Reentrancy: Reentrant Parameters (in): none Parameters (inout): none Parameters (out): SI32* out_value --> incremental position Range [-90000 … 90000] The value counts the accumulated rotational increments of the motor SI32* out_value_cpl --> complement of the incremental position The complement of the accumulated counted rotational increments of the motor Return Value: typPositionStatus_Hw The status of the last motor position See the description for more details. Task: Init, 2.5ms, 2.5ms ISM Description: Returns the last motor position as accumulated increments, the complement of the last position of the motor and the status of the motor position. A complete rotation has 2048 increments and starts with 0 increments at the angle 0°. After one complete revolution of the motor the motor position shall be 2048 increments, after 2 complete revolutions of the motor the motor position shall be 4096 increments and so on. The values are not filtered (no gradient restriction, nor average etc, the last sample of motor position is returned) The last position is incremented for CW rotation and decremented for CCW rotation. The initial increment value depends on the initial position after power up or reset. The initial increment value shall be the current absolute position of the rotor position sensor or rather single turn sensor (ST) combined with the turn information of the multi turn sensor (MT), i.e. the incremental position shall always be the same on the same physical position of the actuation system. The status of the sensors (OK/NOK) are described in [B-SW_3011] The error status shall be maintained as long as the error is present. | ASIL C | accepted | M5 (10.05.2017) | Not finished | 1428548?, 1575097?
1226890 | 1229177 | B-SW_3011 | OK state / NOK state definition of MT sensor and ST sensor: The status of the sensor shall be set to OK: IF all internal diagnosis and plausibility check between two dies have been performed successfully (discrepancies inside defined tolerances). OR IF sensor die 1 reports an error but sensor die 2 is working The status of the sensor shall be set to NOK: IF the plausibility check between the 2 dies of one sensor failed OR IF both sensors dies report errors | ASIL C | accepted | M5 (10.05.2017) | Not finished | 1428552?, 1406135?, 1724778?
1226890 | 1229179 | B-SW_3009 | typStatus_Hw GetSingleTurnSensorStatus_Hw(void) Service Name: Get the status of the single turn sensor Syntax: typSensorStatus_Hw GetSingleTurnSensorStatus_Hw(void) Sync/Async: Synchronous Reentrancy: None Reentrant Parameters (in): none Parameters (inout): none Parameters (out): none Return Value: typSensorStatus_Hw: The status of the sensor Task: Init, 2.5ms Description: STATUS_VALID=0xAA -> when both ST sensor dies OK STATUS_NOT_SUPPORTED=0x0F -> Measurement not available because the function is currently not implemented. STATUS_NOT_VALID=0xFF -> when both sensor dies do not recognize error but plausibility check between both chips NOK or when both sensor dies internal error STATUS_INIT=0xF0 -> Measurement not available due to software initialization. STATUS_NOT_PRECISE=0xC3 -> when 1 sensor die internal error recognized | ASIL C | accepted | M4_4 (10.03.2017) | Not finished | 1428556?, 1406135?, 1724778?
1226890 | 1229181 | B-SW_3010 | typStatus_Hw GetMultiTurnSensorStatus_Hw(void) Service Name: Get the status of the multi turn sensor Syntax: typSensorStatus_Hw GetMultiTurnSensorStatus_Hw(void) Sync/Async: Synchronous Reentrancy: None Reentrant Parameters (in): none Parameters (inout): none Parameters (out): none Return Value: typSensorStatus_Hw : The status of the sensor Task: Init, 2.5ms Description: STATUS_VALID=0xAA -> when both ST sensor dies OK STATUS_NOT_SUPPORTED=0x0F -> Measurement not available because the function is currently not implemented. STATUS_NOT_VALID=0xFF -> when both sensor dies do not recognize error but plausibility check between both chips NOK or when both sensor dies internal error STATUS_INIT=0xF0 -> Measurement not available due to software initialization. STATUS_NOT_PRECISE=0xC3 -> when 1 sensor die internal error recognized | ASIL C | accepted | M4_4 (10.03.2017) | Not finished | 1428560?, 1406191?
1226890 | 1229185 | B-SW_2395 | The BSW shall combine the information of the ST and the MT to one absolute position information. | ASIL C | accepted | M4_1 (15.08.2016) | Not finished | 1357279?, 1724766?
1226890 | 1229187 | B-SW_2851 | The BSW shall provide the combined position information of MT and ST sensors as soon as possible after controller startup. The accepted delay is 20ms after the first call of the cyclic ASW software. |  | accepted | M4_1 (15.08.2016) | Not finished | 1428489?
1226890 | 1229189 | B-SW_2397 | The BSW shall provide a protected EOL function which allows to adjust the offset of the position information during EOL process. |  | accepted | M10 Patch#1 (25.07.2018) | Not finished | 1428573?
1226890 | 1229199 | B-SW_1754 | The supplier of the BSW shall add further diagnostic checks regarding the incremental or absolute position if these checks are necessary to fulfil the required integrity level for these signals. | ASIL C | accepted | M5 (10.05.2017) | Not finished | 1428570?, 1724766?
1226890 | 1229201 | B-SW_1689 | The age of the actual position provided from the BSW to the ASW shall be less than 1ms. | ASIL C | accepted | M4_1 (15.08.2016) | Not finished | 1428594?
1226890 | 1229203 | B-SW_1751 | The BSW shall latch any position related problem for the next 2.5 ms in order to ensure that the ASW will receive the information about this problem. | ASIL C | accepted | M4_4 (10.03.2017) | Not finished | 1428598?, 1406135?, 1724778?
1226890 | 1229205 | B-SW_2399 | The BSW shall check the continuity of the position signal (e.g. correct sequence of hall patterns, comparison of two different position interfaces...). In case a discontinuity is detected, the Get-function for the position interface shall return state STATUS_NOT_VALID. We expect at least the following plausibilisations: 1. Plausibilisation of the redundant signals of the rotor position sensor (single turn sensor). 2. Plausibilisation of the redundant signals of the multi turn sensor. 3. Plausibilisation of the accumulated rotor position sensor signal with the multiturn sensor signal. | ASIL C | accepted | M5 (10.05.2017) | finished | 1428602?, 1724778?
1226890 | 1229207 | B-SW_2400 | In order to ensure the required accuracy , the BSW supplier shall implement mechanisms to minimize sensor inaccuracies of the rotor position sensor. | ASIL C | accepted | M4_3 (31.10.2016) | finished | 1428606?, 1724778?
1226890 | 1229209 | B-SW_2401 | The BSW supplier shall provide an EOL function which shall teach in the rotor position sensor, e.g.: by executing an adequate teach in EOL function of the rotor position sensor. | ASIL C | accepted | M10 Patch#1 (25.07.2018) | finished | 1428610?, 1724778?, 1724766?
1226890 | 1229211 | B-SW_2402 | The BSW supplier must provide an EOL function which shall teach in the pre-commutation values of the motor. |  | accepted | M10 Patch#1 (25.07.2018) | finished | 1428614?
1226890 | 1229213 | B-SW_1666 | typStatus_Hw GetNSensor_Hw (SI16* out_value) Service Name: Get raw speed measured by the sensor (without limitation in gradient or max. value) Syntax: Std_ReturnType GetNSensor_Hw (SI16* out_value) Sync/Async: Synchronous Reentrancy: Reentrant Parameters (in): none Parameters (inout): none Parameters (out): SI16* out_value --> speed measured at the indexed sensor Range [-32768 … 32767] Step size: 1 --> 1 rpm negative values represent CCW rotation; positive values represents CW rotation; Assignment of values in between is linear. Return Value: typStatus_Hw Task: Init, 2.5ms Description: Returns the last speed calculated from the increments of the sensor. The values are not filtered at all (no gradient restriction, etc, the last sample of motor speed is returned) Positive values represent CW rotation negative value represent CCW rotation. | QM | accepted | M4_3 (31.10.2016) | finished | 1428666?
1226890 | 1229215 | B-SW_961 | The current signal must be sampled PWM synchronous. The signal is equivalent to the absolute motor current independent from commutation. |  | accepted | M10 (29.06.2018) | Not finished | 1428670?
1226890 | 1229221 | B-SW_1687 | For current offset measurement a zero adjustment after power on / reset shall be done while the power stage is still disabled. |  | accepted | M2 (27.01.2016) | Not finished | 1428682?
1226890 | 1229223 | B-SW_1688 | For high current measurement accuracy, a zero adjustment shall be done repeatedly. |  | accepted | M4_3 (31.10.2016) | Not finished | 1428686?
1226890 | 1229229 | B-SW_2470 | StatusType GetUBattRaw_Hw ( UI16* out_value, UI16* out_value_cpl ) Service Name: Get the raw battery voltage, complement and status Syntax: StatusType GetUBattRaw_Hw ( UI16* out_value, UI16* out_value_cpl ) Sync/Async: Synchronous Reentrancy: Reentrant Parameters (in): none Parameters (inout): none Parameters (out): UI16* out_value --> raw battery voltage Range [0… 65535] Step size: 0.01V 3000 represents 30V UI16* out_value_cpl --> complement of raw battery voltage Return Value: StatusType --> signal status The status of the raw battery voltage, see description of StatusType for more details. Range [0xAA, 0x0F, 0xFF, 0xF0, 0xC3] enumeration in one Byte STATUS_VALID=0xAA STATUS_NOT_SUPPORTED=0x0F STATUS_NOT_VALID=0xFF STATUS_INIT=0xF0 STATUS_NOT_PRECISE=0xC3 Task: Init, 2.5ms, 2.5ms ISM Description: The function GetUBattRaw_Hw returns the raw battery voltage at Clamp 30 of the CU, the complement of the raw battery voltage and the status of the raw battery voltage. The returned value shall be the mean value over the last 2.5 ms of the battery voltage. | ASIL C | accepted | M2 (27.01.2016) | Not finished | 1428702?, 1406221?, 1724756?, 1724770?
1226890 | 1229237 | B-SW_1737 | StatusType GetTcPcb_Hw( SI16* out) Service Name: Get the average and the status of the most critical temperature Syntax: StatusType GetTcPcb_Hw( SI16* out) Sync/Async: Synchronous Reentrancy: Reentrant Parameters (in): none Parameters (inout): none Parameters (out): SI16: [-40...150]; Temperature in °C -40 represents -40°C; 150 represents 150 °C Return Value: StatusType: [0xAA, 0x0F, 0xFF, 0xF0, 0xC3] enumeration in one Byte STATUS_VALID=0xAA STATUS_NOT_SUPPORTED=0x0F STATUS_NOT_VALID=0xFF STATUS_INIT=0xF0 STATUS_NOT_PRECISE=0xC3 Task: Init, 2.5ms, 10ms Description: The function stores into the variable addressed by 'out' the average of the last 8 values and returns the status of the averaged Temperature. The returned status shall only be valid if all values used for the average were valid. |  | accepted | M2 (27.01.2016) | Not finished | 1428710?
1226890 | 1229239 | B-SW_1668 | StatusType GetTcPress_Hw( SI16* out_value, SI16* out_value_cpl) Service Name: Get the pressure sensor temperature and the status of this temperature Sync/Async: Synchronous Reentrancy: Reentrant Parameters (in): none Parameters (inout): none Parameters (out): SI16: [-50...150]; Temperature in °C -50 represents -50°C; 150 represents 150 °C SI16: complement of the temperature value. Return Value: StatusType: [0xAA, 0x0F, 0xFF, 0xF0, 0xC3] enumeration in one Byte STATUS_VALID=0xAA STATUS_NOT_SUPPORTED=0x0F STATUS_NOT_VALID=0xFF STATUS_INIT=0xF0 STATUS_NOT_PRECISE=0xC3 Task: Init, 2.5ms, 2.5ms ISM, 10 ms Description: The function GetTcPress_Hw returns the pressure sensor temperature, the complement value and the status of pressure sensor temperature. The FTTI (time of error detection and reaction) shall be based on the Fault Tolerant Time of the pressure sensor safety manual and on system characteristics. This FTI shall be reflected in the diagnostic file shared with Schaeffler, and described in the error detection and reaction time. | ASIL B | accepted with deviation | M3 (23.05.2016) | finished | 1428714?, 1406273?, 1406327?, 1406333?, 1406239?
1226890 | 1229241 | B-SW_1671 | StatusType GetHydPress_Hw ( SI16* out_value, SI16* out_value_cpl ) Service Name: Get the average pressure, complement and status Syntax: StatusType GetHydPress_Hw ( SI16* out_value, SI16* out_value_cpl ) Sync/Async: Synchronous Reentrancy: Reentrant Parameters (in): none Parameters (inout): none Parameters (out): SI16* out_value --> average pressure value Range [-32768 … 32767] Step size: 0.01bar 3000 represents 30bar SI16* out_value_cpl --> complement of pressure value Return Value: StatusType --> signal status The status of the pressure value, see description of StatusType for more details. Range [0xAA, 0x0F, 0xFF, 0xF0, 0xC3] enumeration in one Byte STATUS_VALID=0xAA STATUS_NOT_SUPPORTED=0x0F STATUS_NOT_VALID=0xFF STATUS_INIT=0xF0 STATUS_NOT_PRECISE=0xC3 Task: Init, 2.5 ms, 2.5 ISM, 10ms ISM Description: The function GetHydPress_Hw returns the average hydraulic pressure over the last 2.5 ms, the complement of the average pressure and the status of the average pressure value. | ASIL C | accepted | M3 (23.05.2016) | finished | 1428722?, 1406215?, 1406273?, 1406239?, 1575113?
1226890 | 1229253 | B-SW_2520 | If the BSW or the HW do not support the pin (e.g. if Assembly option is not available) then the interface function shall return STATUS_NOT_SUPPORTED |  | accepted | M10 (29.06.2018) | finished | 1428748?
1226890 | 1229267 | B-SW_2679 | After the call „SetPowerOff_Hw“ only “LuK_Exit_Hw” will be called (no other LuK function). The self holding function must remain active until LuK_Exit_Hw and the writing of the eeprom completed. | ASIL C | accepted | M3 (23.05.2016) | finished | 1357506?, 1405747?, 1724782?
1226890 | 1229269 | B-SW_2675 | void SetPowerOff_Hw (void) Service Name: Prepare shutdown Syntax: void SetPowerOff_Hw (void) Sync/Async: Synchronous Reentrancy: None Reentrant Parameters (in): none Parameters (inout): none Parameters (out): none Return Value: none Task: 2.5 ms ISM Description: Prior to the call to "PowerOff_Hw" the actuator is already in the correct position. Once the function was called all CU internal actions are to be performed to prepare switching off the Power Supply (which includes storing the RAM Mirror into the Flash EEPROM emulation flash). Once the function was called the cyclic task entry functions must not to be executed any more. Instead the function Luk_Exit_Hw() is called once. | ASIL C | accepted | M3 (23.05.2016) | finished | 1428800?
1226890 | 1229271 | B-SW_2481 | The B-SW shall not perform the function “SetPowerOff” without request. | ASIL C | accepted | M3 (23.05.2016) | finished | 1357508?, 1405747?, 1724782?
1226890 | 1229273 | B-SW_840 | void ControllerReset_Hw (void) Service Name: Request software reset Syntax: void ControllerReset_Hw (void) Sync/Async: Synchronous Reentrancy: None reentrant Parameters (in): none Parameters (inout): none Parameters (out): none Return Value: none Task: 10ms Description: ControllerReset_Hw shall perform a software reset and shall not return a status. On-chip Static RAM shall not be affected by this reset. Note: This software reset shall be used for testing purpose only by LuK. |  | accepted | M4_3 (31.10.2016) | finished | 1428806?
1226890 | 1229277 | B-SW_2519 | Std_ReturnType ReadWordEeprom_Hw(UI16 idx_data, SI16 *ptr_value) Service Name: Read 16 bits from NVRAM_BLOCK_ASW Syntax: Std_ReturnType ReadWordEeprom_Hw(UI16 idx_data, SI16 *ptr_value) Sync/Async: Synchronous Reentrancy: None Reentrant Parameters (in): UI16 idx_data, the data offset in the FEE Mirror Memory (for NVRAM_BLOCK_ASW) Parameters (inout): none Parameters (out): SI16* ptr_value, pointer to ram variable where the value from eeprom is written(ram mirror data) Return Value: Std_ReturnType: [E_OK, E_NOT_OK] E_OK - the value of 'idx_data' parameter is valid and the read access is successful. E_NOT_OK - parameter 'idx_data' is outside the LuK section and the read access is not performed. Task: LuK_Init, LuK_Exit Description: ReadWordEeprom_Hw copies a word from the offset given by 'idx_data' in the Mirror memory of the FEE (for NVRAM_BLOCK_ASW ), to the address given by 'ptr_value' | ASIL C | accepted | M3 (23.05.2016) | finished | 1428810?, 1724790?
1226890 | 1229279 | B-SW_2518 | Std_ReturnType WriteWordEeprom_Hw(UI16 idx_data, SI16 value) Service Name: Write 16bits variable into the NVRAM_BLOCK_ASW Syntax: Std_ReturnType WriteWordEeprom_Hw(UI16 idx_data, SI16 value) Sync/Async: Synchronous Reentrancy: None Reentrant Parameters (in): UI16 idx_data, the data offset in the FEE Mirror Memory (for NVRAM_BLOCK_ASW) SI16 value, Data that is to be written to NVRAM_BLOCK_ASW Parameters (inout): none Parameters (out): none Return Value: Std_ReturnType: [E_OK, E_NOT_OK] E_OK - the value of 'idx_data' is valid and the write access is successful. E_NOT_OK - the value of parameter 'idx_data is outside the LuK section and the write access is not perfomed. Task: LuK_Init, LuK_Exit, LuK_L2_Init Description: WriteWordEeprom_Hw will write the data passed in value into the FEE Mirror memory (for NVRAM_BLOCK_ASW) at address 'idx_data'. | ASIL C | accepted | M3 (23.05.2016) | Not finished | 1428814?
1226890 | 1229281 | B-SW_843 | typEepromStatus_Hw GetEepromStatus_Hw (void) Service Name: Get status of Flash EEPROM Emulation (FEE) content for NVRAM_BLOCK_ASW Sync/Async: Synchronous Reentrancy: None Reentrant Parameters (in): none Parameters (inout): none Parameters (out): none Return Value: typEepromStatus_Hw - See [B-SW_3603] Task: LuK_Init Description: Return the status of the EEPROM content. | ASIL C | accepted | M3 (23.05.2016) | finished | 1428818?, 1724790?
1226890 | 1229283 | B-SW_2931 | After a reset or a loss of power, the interface GetEepromStatus_Hw defined in [B-SW_843] shall report the value EEP_OLD_DATA. | ASIL C | accepted | M10 (29.06.2018) | finished | 1357512?, 1724790?
1226890 | 1229285 | B-SW_2329 | The size of the EEPROM memory reserved for the LuK ASW shall be at least 4000 Byte. |  | accepted | M3 (23.05.2016) | finished | 1428824?
1226890 | 1229299 | B-SW_882 | Diagnostic data exchange shall be supported in the Vector CANdela CDD format |  | accepted | M10 (29.06.2018) | finished | 1428832?
1226890 | 1229303 | B-SW_885 | The diagnosis functionality shall be compliant to UDS standards [ISO 14229-1:2013], [ISO 14229-2:2013] |  | accepted | M10 (29.06.2018) | finished | 1428840?
1226890 | 1229305 | B-SW_886 | The diagnosis functionality shall support UDSonCAN compliant to standards [ISO 14229-3:2013], [ISO 15765-1:2011], [ISO 15765-2:2011], [ISO 15765-3:2004], [ISO 15765-4:2011] |  | accepted | M10 (29.06.2018) | finished | 1428844?
1226890 | 1229311 | B-SW_890 | Vehicle manufacturer enhanced diagnostic services shall be compliant to [ISO 14229-1:2013], [ISO 14229-3:2012]. In addition customer specific extensions and definitions shall be supported, if provided by the customer. |  | accepted | M10 (29.06.2018) | finished | 1428856?
1226890 | 1229317 | B-SW_1672 | The diagnosis functionality shall be provided for all external electrical pins and CU internal sensors. Further details shall be discussed in a joint workshop between the supplier and LuK. |  | accepted | M10 (29.06.2018) | finished | 1428868?
1226890 | 1229319 | B-SW_1676 | The BSW shall provide the following electrical diagnostics for each pin on the controller connector: - open load - short circuit to battery - short circuit to ground |  | accepted | M10 (29.06.2018) | finished | 1428872?
1226890 | 1229403 | B-SW_1842 | UDS Service 0x27 SecurityAccess shall be implemented by the BSW compliant to [ISO 14229-1]. |  | accepted | M10 (29.06.2018) | finished | 1429000?
1226890 | 1229405 | B-SW_1843 | The BSW shall implement the UDS Service 0x28 CommunicationControl (CC) compliant to [ISO 14229-1]. |  | accepted | M10 (29.06.2018) | finished | 1429046?
1226890 | 1229407 | B-SW_1844 | The BSW shall implement the UDS Service 0x3E TesterPresent (TP) compliant to [ISO 14229-1]. |  | accepted | M10 (29.06.2018) | finished | 1429058?
1226890 | 1229409 | B-SW_1847 | The BSW shall implement the UDS Service 0x85 ControlDTCSetting (CDTCS) compliant to [ISO 14229-1]. |  | accepted | M10 (29.06.2018) | finished | 1429066?
1226890 | 1229417 | B-SW_1851 | The BSW shall implement the UDS Service 0x22 ReadDataByIdentifier (RDBI) compliant to [ISO 14229-1]. |  | accepted | M10 (29.06.2018) | finished | 1429086?
1226890 | 1229421 | B-SW_1856 | The BSW shall implement the UDS Service 0x2E: WriteDataByIdentifier (WDBI) compliant to [ISO 14229-1]. |  | accepted | M10 (29.06.2018) | finished | 1429098?
1226890 | 1229431 | B-SW_1859 | The BSW shall implement the UDS Service 0x14 ClearDiagnosticInformation (CDTCI) compliant to [ISO 14229-1]. |  | accepted | M10 (29.06.2018) | finished | 1429114?
1226890 | 1229435 | B-SW_1860 | The BSW shall implement the UDS Service 0x19 ReadDTCInformation (RDTCI) compliant to [ISO 14229-1]. |  | accepted | M10 (29.06.2018) | finished | 1429130?
1226890 | 1229441 | B-SW_1862 | The BSW shall implement the UDS Service 0x2F InputOutputControlByIdentifier (IOCBI) compliant to [ISO 14229-1]. |  | accepted | M10 (29.06.2018) | finished | 1429207?
1226890 | 1229447 | B-SW_1864 | The BSW shall implement the UDS Service 0x31 RoutineControl (RC) compliant to [ISO 14229-1]. |  | accepted | M10 (29.06.2018) | finished | 1429223?
1226890 | 1229457 | B-SW_1866 | The BSW shall implement the UDS Service 0x34 RequestDownload (RD) compliant to [ISO 14229-1]. |  | accepted | M10 (29.06.2018) | finished | 1429243?
1226890 | 1229459 | B-SW_1868 | The BSW shall implement the UDS Service 0x36 TransferData (TD) compliant to [ISO 14229-1]. |  | accepted | M10 (29.06.2018) | finished | 1429263?
1226890 | 1229461 | B-SW_1869 | The BSW shall implement the UDS Service 0x37: RequestTransferExit (RTE) compliant to [ISO 14229-1]. |  | accepted | M10 (29.06.2018) | finished | 1429275?
1226890 | 1229489 | B-SW_1702 | The BSW supplier shall implement the CU reprogramming via UDS compliant to the UDS standard. See [ISO 14229-1:2013], [ISO 14229-2:2013], [ISO 14229-3:2012]. Any deviations have to be discussed with and agreed by LuK. |  | accepted | M10 (29.06.2018) | finished | 1429479?
1226890 | 1229519 | B-SW_1346 | The supplier of the BSW shall provide a complete function documentation including diagrams defining the structure and behavior of the DEM. |  | accepted | M10 (29.06.2018) | Not finished | 1430000?
1226890 | 1229521 | B-SW_1349 | The supplier of the BSW shall provide a detailed user guide for calibration, configuration and verification of the DEM. |  | accepted | M11 (02.11.2018) | finished | 1430004?
1226890 | 1229529 | B-SW_1241 | A failure / symptom id shall contain the following calibratable attributes: *DTC(s) (Diagnostic Trouble Code) [ISO 15031-6], [CARB OBD II 1968.2] or [CARB OBD II 1968.5] *Event priority (priority of an event) *Healing cycles (cycles necessary to heal/erase an event) *Healing allowed (general switch to allow healing or not) *Identification of the destination of an event (origin) *Emission relevant (OBD fault definition) *Indicator request (Indicator to be requested by an EventId) |  | accepted with deviation | n/a | Not finished | 1658927?
1226890 | 1229531 | B-SW_1242 | A failure / symptom id shall have the following status: *Bit 0 TestFailed *Bit 1 TestFailedThisOperationCycle *Bit 2 PendingDTC *Bit 3 ConfirmedDTC *Bit 4 TestNotCompletedSinceLastClear *Bit 5 TestFailedSinceLastClear *Bit 6 TestNotCompletedThisOperationCycle *Bit 7 WarningIndicatorRequested |  | accepted | n/a | Not finished | 1658929?
1226890 | 1229533 | B-SW_1347 | The BSW shall be capable to handle at least 300 symptom ids. |  | accepted with deviation | M10 Patch#1 (25.07.2018) | Not finished | 1556272?
1226890 | 1229573 | B-SW_2946 | BSW supplier shall provide the inhibition matrix for all the BSW diagnostics, by filling the sheet "InhibitMatrix" in file RD0009_OnBoardDiag_DiagTemplateForBswSuppliers.xlsx. |  | accepted with deviation | n/a | Not finished | 1658957?
1226890 | 1229577 | B-SW_2928 | The BSW supplier shall provide the amount and the definition of the required reactions and pre-reactions to protect the system. |  | accepted | M10 (29.06.2018) | Not finished | 1658949?
1226890 | 1229589 | B-SW_1325 | The BSW shall provide a Permanent Failure Memory in the EEPROM according to OBD regulation, see [CARB OBD II 1968.2] and [CARB OBD II 1968.5]. |  | accepted | n/a | Not finished | 1659128?
1226890 | 1229671 | B-SW_1344 | The BSW shall provide a method that allows to calibrate, simulate and measure all kinds of failures in order to verify all the required functionalities via INCA. |  | accepted | M11 (02.11.2018) | finished | 1430040?
1226890 | 1229673 | B-SW_2085 | The BSW supplier shall provide a list of all BSW diagnostic failure detections with the rationales. |  | accepted | M4_4 (10.03.2017) | Not finished | 1658695?
1226890 | 1229675 | B-SW_2229 | The supplier shall execute a fault tree analysis (FTA) for each diagnostic function when wrongly not detected. |  | accepted with deviation | M12 (30.11.2018) | Not finished | 1556298?
1226890 | 1229677 | B-SW_2243 | The supplier shall execute a fault tree analysis (FTA) for each diagnostic function when wrongly detected. |  | accepted with deviation | M12 (30.11.2018) | Not finished | 1556300?
1226890 | 1229679 | B-SW_2086 | Each BSW diagnostic failure detection shall be documented. |  | accepted | M10 (29.06.2018) | Not finished | 1556302?
1226890 | 1229683 | B-SW_2102 | The BSW shall always report status flags for all BSW failure detections to the DEM. I.e fault present, fault not present and fault disabled. |  | accepted | M4_4 (10.03.2017) | Not finished | 1430082?
1226890 | 1229685 | B-SW_2089 | The BSW shall perform time critical local diagnostic failure pre-reactions/reactions to protect electronic HW. |  | accepted | M4_4 (10.03.2017) | Not finished | 1430086?
1226890 | 1229687 | B-SW_2090 | All component errors that are possible to distinguish, i.e. if it is possible to pinpoint an error on a specific component, shall be reported to a separate diagnostic failure detection. |  | accepted | M4_4 (10.03.2017) | Not finished | 1556304?
1226890 | 1229689 | B-SW_2091 | A feasibility study regarding failure detection robustness shall be performed by the supplier and shall be approved by LuK. |  | accepted | M4_4 (10.03.2017) | Not finished | 1556306?
1226890 | 1229691 | B-SW_2092 | The BSW diagnostic failure detections shall be healable. |  | accepted | M4_4 (10.03.2017) | Not finished | 1430090?
1226890 | 1229693 | B-SW_2228 | If a diagnostic failure detection cannot be healed, reasons shall be documented in detail and must be approved by LuK. |  | accepted | M4_4 (10.03.2017) | Not finished | 1556290?
1226890 | 1229695 | B-SW_2093 | A diagnostic failure pre-reaction/reaction shall be used if it can protect the driver from a safety issue or the system from being broken or damaged. Driver safety shall always have priority over system durability. |  | accepted | M4_4 (10.03.2017) | Not finished | 1556292?
1226890 | 1229697 | B-SW_2094 | No functionality is allowed to be turned off unless a diagnostic failure detection flag is reported to the diagnostic debouncer. |  | accepted | M4_4 (10.03.2017) | Not finished | 1430094?
1226890 | 1229699 | B-SW_2095 | The diagnostic failure pre-reactions/reactions shall not turn off more functionality than necessary. |  | accepted | M4_4 (10.03.2017) | Not finished | 1556308?
1226890 | 1229701 | B-SW_2096 | The BSW supplier shall indicate to ASW which pre-reactions/reactions are active in the BSW. A SW interface shall be defined to indicate this information. |  | accepted | M4_4 (10.03.2017) | Not finished | 1430098?
1226890 | 1229703 | B-SW_2097 | Diagnostic failure pre-reactions/reactions shall recover when it will be safe for the driver and the system. LuK shall approve proposed recovery conditions and strategies. |  | accepted | M4_4 (10.03.2017) | Not finished | 1430102?
1226890 | 1229705 | B-SW_2099 | The supplier shall inform LuK if any error in combination with any diagnostic failure pre-reactions/reactions could cause unsafe or unpredictable vehicle behavior. |  | accepted | M4_4 (10.03.2017) | Not finished | 1556310?
1226890 | 1229711 | B-SW_2111 | The BSW shall provide a manipulation layer that allows to modify all diagnostics related to the BSW. |  | accepted | M10 Patch#1 (25.07.2018) | finished | 1556316?
1226890 | 1229713 | B-SW_579 | The µC load shall be measured and can be requested by LuK. |  | accepted | M4_3 (31.10.2016) | Not finished | 1430104?
1226890 | 1229715 | B-SW_2058 | The BSW supplier shall provide a mechanism that allows LuK to activate/deactivate the µC load measurement. |  | accepted | M4_3 (31.10.2016) | finished | 1430108?
1226890 | 1229717 | B-SW_1264 | The runtime monitor shall measure the current load and the max load for temperature calculation. |  | accepted | M10 (29.06.2018) | finished | 1430112?
1226890 | 1229719 | B-SW_1265 | The runtime monitor shall measure the current load and the max load of the commutation device. |  | accepted | M4_3 (31.10.2016) | finished | 1430116?
1226890 | 1229721 | B-SW_2059 | The runtime monitor shall measure the current and maximum load for all available tasks. |  | accepted | M4_3 (31.10.2016) | finished | 1430120?
1226890 | 1229723 | B-SW_2060 | The runtime measurement shall provide the load values for the complete tasks as well as for the LuK parts only. |  | accepted | M4_3 (31.10.2016) | finished | 1430124?
1226890 | 1229725 | B-SW_2340 | TheBasic SW shall provide a mechanism that allows LuK to regularly check maximum amount of stack memory used on the CU. |  | accepted | M5 (10.05.2017) | finished | 1430132?
1226890 | 1229727 | B-SW_2341 | The supplier of the Basic SW shall propose a mechanism for the regular check of the maximum amount of stack memory used on the CU that is suitable for the hardware configuration. The proposed solution shall be discussed with and agreed by LuK. |  | accepted | M5 (10.05.2017) | finished | 1430064?
1226890 | 1229729 | B-SW_3079 | In case an OS task is not running, the safe state shall be triggered | ASIL C | accepted | M10 (29.06.2018) | Not finished | 1355770?, 1430305?, 1405747?, 1724782?
1226890 | 1229731 | B-SW_975 | All safety relevant parts of the Basic SW shall be compliant to [ISO 26262] | ASIL C | accepted | n/a | Not finished | 1556354?
1226890 | 1229763 | B-SW_2482 | In safe state or permanent safe state mode, the CU shall be reprogrammable via CAN. |  | accepted | M10 (29.06.2018) | Not finished | 1355770?, 1430321?
1226890 | 1229765 | B-SW_1548 | The main µC and the "safety monitoring unit" shall both trigger the safe state in case safe state is requested. | ASIL C | accepted | M10 (29.06.2018) | Not finished | 1355770?, 1430325?, 1406233?, 1406291?, 1405747?, 1406317?, 1406279?, 1659166?, 1659170?, 1659174?, 1659178?, 1724782?, 1724760?
1226890 | 1229767 | B-SW_2489 | For availability reason after the safe state is reached and if safe state counter (see B-SW-2376) has not reached the calibratable limit, the basic SW shall trigger a reset of the CU. | ASIL C | accepted | M10 (29.06.2018) | Not finished | 1355770?, 1355815?, 1430329?, 1406291?, 1405747?, 1406297?, 1406279?, 1724782?, 1724760?
1226890 | 1229769 | B-SW_2490 | If safe state counter (see B-SW-2376) reached a calibratable limit within one power cycle, no more reset will be triggered and the CU will remain in the safe state. The system will be in so called “permanent safe state”. |  | accepted | M10 (29.06.2018) | Not finished | 1355770?, 1430333?
1226890 | 1229771 | B-SW_2493 | The number of resets that were triggered after a safe state is reached (see [B-SW_2490]) shall be available after the reset so that it can be measured. | QM | accepted | M10 (29.06.2018) | finished | 1355770?, 1430337?
1226890 | 1229773 | B-SW_859 | typSafeState_Hw GetSafeState_Hw (void) Service Name: Safe state interface for LuK Syntax: typSafeState_Hw GetSafeState_Hw (void) Sync/Async: Synchronous Reentrancy: None Reentrant Parameters (in): none Parameters (inout): none Parameters (out): none Return Value: typSafeState_Hw (UI16 Enumeration type) 0x6666 - Normal operation - safe state not triggered 0x9999 - Safe state is triggered 0xAAAA - Permanent Safe state is triggered Task: 2.5ms ISM, 10ms ISM Description: Return whether the system is in safe state or not. The time to inform the ASW that the safe state is active shall be 2.5 ms max. | ASIL C | accepted | M10 (29.06.2018) | finished | 1430345?, 1406291?, 1406279?, 1405747?, 1406297?, 1724782?, 1724760?, 1719469?
1226890 | 1229783 | B-SW_968 | A general instruction set test for the µC shall be executed cyclically. The supplier of the Basic SW shall propose a mechanism for the instruction set test for the main micro processor that is suitable for this processor. The proposed solution shall be discussed with and agreed by LuK. | ASIL C | accepted | M10 (29.06.2018) | finished | 1430365?, 1406291?, 1405747?, 1724760?
1226890 | 1229785 | B-SW_1547 | In case the instruction set test failed, the safe state shall be triggered. | ASIL C | accepted | M10 (29.06.2018) | Not finished | 1430369?, 1406291?, 1405747?, 1724760?
1226890 | 1229787 | B-SW_1192 | When the safe state is triggered because of an IST failure, the specific safety failure code SFTY_REASON_IST_FAILED shall be set. | QM | accepted | M10 (29.06.2018) | Not finished | 1430373?
1226890 | 1229821 | B-SW_1194 | The main µC and the safety monitoring unit shall mutually check the time base. The supplier of the Basic SW shall propose a mechanism for the clock check that is suitable for the hardware configuration. The proposed solution shall be discussed with and agreed by LuK. | ASIL C | accepted | M10 (29.06.2018) | finished | 1430377?, 1406279?, 1405747?, 1406317?
1226890 | 1229823 | B-SW_1550 | In case the clock check fails both processors shall trigger safe state. | ASIL C | accepted | M10 (29.06.2018) | Not finished | 1430381?, 1406279?, 1405747?, 1406317?
1226890 | 1229825 | B-SW_1208 | When the safe state is triggered because of a Clock Check failure, the specific safety failure code SFTY_REASON_CLOCK_FAILED shall be set. | QM | accepted | M10 (29.06.2018) | Not finished | 1430385?
1226890 | 1229827 | B-SW_1209 | The Basic SW shall provide a mechanism to check the correct execution of the safety software (both Basic SW and ASW) by monitoring the program flow. The supplier of the Basic SW shall propose a mechanism for the program flow monitoring that is suitable for the hardware configuration. The proposed solution shall be discussed with and agreed by LuK. | ASIL C | accepted | M10 (29.06.2018) | Not finished | 1430389?, 1405747?, 1724782?
1226890 | 1229829 | B-SW_1210 | The Basic SW shall trigger safe state if not all defined program flow inspection points in BSW and ASW were called in the expected time frame or if the order was incorrect. | ASIL C | accepted | M10 (29.06.2018) | Not finished | 1430393?, 1405747?, 1724782?
1226890 | 1229831 | B-SW_1211 | The safety monitoring unit shall verify the correct execution of the program flow monitoring and shall trigger safe state if program flow monitoring is not executed correctly. | ASIL C | accepted | M10 (29.06.2018) | Not finished | 1430397?, 1405747?, 1724782?
1226890 | 1229833 | B-SW_1794 | The Basic SW shall trigger the safe state if the ASW does not call the function ReachedInspPfmEnd_Hw() in the expected time frame or at an unexpected point in the program flow. | ASIL C | accepted | M10 (29.06.2018) | Not finished | 1430401?, 1405747?, 1724782?
1226890 | 1229835 | B-SW_1212 | When the safe state is triggered because of a program flow monitoring failure, the specific safety failure code SFTY_REASON_PFM_FAILED shall be set. | QM | accepted | M10 (29.06.2018) | finished | 1430405?
1226890 | 1229841 | B-SW_3021 | void ReachedInspPfmInit_Hw(UI8 counter) Service Name: Triggers the safe state and CU reset if one inspection point is missed by LuK ASW or the order of the inspection points is wrong. Syntax: void ReachedInspPfmInit_Hw(UI8 counter) Sync/Async: Synchronous Reentrancy: None Reentrant Parameters (in): UI8 counter = LuK inspection point with values 0 … 11 are used in LuK_L2_preInit and LuK_L2_postInit Parameters (inout): none Parameters (out): none Return Value: none Task: LuK_L2_preInit, LuK_L2_postInit Description: LuK calls this function within the ISM Init task. The inspection points for LuK ASW are 0...11. The Basic SW shall trigger safe state if one inspection point is missed, or the order of the inspection points is wrong. | ASIL C | accepted | M10 (29.06.2018) | finished | 1430417?, 1405747?, 1724782?
1226890 | 1229843 | B-SW_897 | void ReachedInspPfmEnd10ms_Hw(void) Service Name: Program flow monitoring end function call Syntax: void ReachedInspPfmEnd10ms_Hw(void) Sync/Async: Synchronous Reentrancy: None Reentrant Parameters (in): none Parameters (inout): none Parameters (out): none Return Value: none Task: 10ms ISM Description: LuK calls this function at the end of the program flow monitoring. | ASIL C | accepted | M10 (29.06.2018) | finished | 1430425?, 1405747?, 1724782?
1226890 | 1229845 | B-SW_1973 | void ReachedInspPfmEnd2x5ms_Hw(void) Service Name: Program flow monitoring end function call Syntax: void ReachedInspPfmEnd2x5ms_Hw(void) Sync/Async: Synchronous Reentrancy: None Reentrant Parameters (in): none Parameters (inout): none Parameters (out): none Return Value: none Task: 2.5ms ISM Description: LuK calls this function at the end of the program flow monitoring. | ASIL C | accepted | M10 (29.06.2018) | finished | 1430429?, 1405747?, 1724782?
1226890 | 1229849 | B-SW_1168 | The supplier of the Basic SW shall propose a mechanism for the stack check of the main micro processor that is suitable for this processor. The proposed solution shall be discussed with and agreed by LuK. | ASIL C | accepted | M10 (29.06.2018) | finished | 1430433?, 1406315?
1226890 | 1229851 | B-SW_1213 | When the safe state is triggered because of a Stack Check failure, the specific safety failure code SFTY_REASON_STACK_FAILED shall be set. | QM | accepted | M10 (29.06.2018) | finished | 1430437?
1226890 | 1229853 | B-SW_1169 | The supplier of the Basic SW shall propose a mechanism for cyclically checking the safety related memory areas in the ROM. The proposed solution shall be discussed with and agreed by LuK. | ASIL C | accepted | M10 (29.06.2018) | finished | 1430441?, 1724790?
1226890 | 1229855 | B-SW_1215 | The cyclic ROM check shall be executed for the memory section luk_sfty_code. | ASIL C | accepted | M10 (29.06.2018) | finished | 1430445?, 1724790?
1226890 | 1229857 | B-SW_1216 | The cyclic ROM check shall be executed for the memory section luk_sfty_const. | ASIL C | accepted | M10 (29.06.2018) | finished | 1430449?, 1724790?
1226890 | 1229859 | B-SW_1217 | The cyclic ROM check shall be executed for the memory section luk_sfty_cal. | ASIL C | accepted | M10 (29.06.2018) | finished | 1430453?, 1724790?
1226890 | 1229861 | B-SW_1223 | When the safe state is triggered because of a ROM Check failure, the specific safety failure code SFTY_REASON_ROM_FAILED shall be set. | QM | accepted | M10 (29.06.2018) | finished | 1430457?
1226890 | 1229863 | B-SW_1220 | The supplier of the Basic SW shall propose a mechanism for cyclically checking the safety related memory areas in the RAM. The proposed solution shall be discussed with and agreed by LuK. | ASIL C | accepted | M10 (29.06.2018) | Not finished | 1430461?, 1405747?, 1406297?, 1724760?
1226890 | 1229865 | B-SW_1221 | The cyclic RAM check shall be executed for the memory section luk_sfty_sbss. | ASIL C | accepted | M10 (29.06.2018) | Not finished | 1430465?, 1406297?, 1724760?
1226890 | 1229867 | B-SW_1222 | The cyclic RAM check shall be executed for the memory section luk_sfty_sdata. | ASIL C | accepted | M10 (29.06.2018) | Not finished | 1430469?, 1406297?, 1724760?
1226890 | 1229869 | B-SW_1214 | When the safe state is triggered because the RAM check for the BSW failed, the specific safety failure code SFTY_REASON_BSW_RAM_FAILED shall be set. | QM | accepted with deviation | M10 (29.06.2018) | Not finished | 1430473?
1226890 | 1229871 | B-SW_1229 | When the safe state is triggered because the RAM check for the ASW failed, the specific safety failure code SFTY_REASON_ASW_RAM_FAILED shall be set. | QM | accepted with deviation | M10 (29.06.2018) | Not finished | 1430477?
1226890 | 1229873 | B-SW_899 | void SetRamFault_Hw Service Name: Triggers the safe state and CU reset if a RAM error is detected by Luk. Syntax: void SetRamFault_Hw (void) Sync/Async: Synchronous Reentrancy: Reentrant Parameters (in): none Parameters (inout): none Parameters (out): none Return Value: none Task: 2.5ms ISM, 10ms ISM Description: LuK checks all static safety relevant RAM values within the safety software. If a RAM error is detected, LuK calls function SetRamFault_Hw. If this function is called by LuK, the Basic SW shall trigger the safe state and a CU reset. | ASIL C | accepted | M10 (29.06.2018) | finished | 1430481?, 1405747?, 1406297?, 1724760?
1226890 | 1229901 | B-SW_1180 | When the safe state is triggered because of SOPC failed, the specific safety failure code SFTY_REASON_SOPC_FAILED shall be set. | QM | accepted | M10 (29.06.2018) | finished | 1430521?
1226890 | 1229903 | B-SW_1976 | When the safe state is triggered because of SOPC is not possible, the specific safety failure code SFTY_REASON_SOPC_NOT_POSSIBLE shall be set. | QM | accepted | M10 (29.06.2018) | finished | 1430525?
1226890 | 1229917 | B-SW_1236 | If an ADC is used for safety signals, the Basic SW shall provide a mechanism to ensure that these signals fulfill the properties (e.g. accuracy) specified. The supplier of the Basic SW shall propose such a mechanism. The proposed solution shall be discussed with and agreed by LuK. | ASIL C | accepted | M10 (29.06.2018) | Not finished | 1430533?, 1406309?
1226890 | 1229919 | B-SW_1753 | If the Basic SW detects, that any safety related signal is not within its defined properties due to ADC failure, it shall report this to the Application SW via the status information related to these signals. | ASIL C | accepted | M10 (29.06.2018) | finished | 1430537?, 1406309?
1226890 | 1229921 | B-SW_1237 | If the Basic SW detects a failure of the ADC, the specific safety failure code SFTY_REASON_ADC_FAILED shall be set. | QM | accepted | M10 (29.06.2018) | Not finished | 1430541?
1226890 | 1231794 | B-SW_1030 | EEPROM emulation shall restore the most recent valid data block. |  | accepted | M10 (29.06.2018) | finished | 1428136?
1226890 | 1231802 | B-SW_3604 | In case a cyclic safety task is not running, the safe state shall be triggered | ASIL C | accepted | M10 (29.06.2018) | Not finished | 1355770?, 1430309?, 1405747?, 1724782?
1226890 | 1231804 | B-SW_3651 | StatusType GetTcMultiTurnSensor_Hw( SI16* out_value, SI16* out_value_cpl) Service Name: Get the average of the position sensor temperature and the status of this temperature Sync/Async: Synchronous Reentrancy: Reentrant Parameters (in): none Parameters (inout): none Parameters (out): SI16: [-40...150]; Temperature in °C -40 represents -40°C; 150 represents 150 °C SI16: complement of the temperature value. Return Value: StatusType: [0xAA, 0x0F, 0xFF, 0xF0, 0xC3] enumeration in one Byte STATUS_VALID=0xAA STATUS_NOT_SUPPORTED=0x0F STATUS_NOT_VALID=0xFF STATUS_INIT=0xF0 STATUS_NOT_PRECISE=0xC3 Task: Init, 2.5ms, 2.5ms ISM, 10 ms Description: The function GetTcPress_Hw returns the average of the MT sensor temperature over the last interrupt, the complement value and the status of average MT sensor temperature. The signal will be updated with sample time of 2.5 ms The returned status shall only be valid if all values used for the average were valid. | ASIL C | accepted | M10 (29.06.2018) | Not finished | 1428718?, 1406341?, 1406351?, 1406359?
1226890 | 1231808 | B-SW_1028 | The EEPROM emulation shall use several independent memory blocks. |  | accepted | M10 (29.06.2018) | finished | 1428140?
1226890 | 1231812 | B-SW_3545 | All delivered tools must be operational for Windows 10 64Bit |  | accepted with deviation | n/a | finished | 1427747?
1226890 | 1231816 | B-SW_463 | Control units intended for vehicle usage shall support reprogramming via XCP on the main communication bus. |  | accepted | M10 (29.06.2018) | finished | 1427536?
1226890 | 1231818 | B-SW_3557 | void SetModePwrSt_Hw ( typPwrStMode_Hw mode_pwr_stg ) Service Name: Set the mode of e-motor Syntax: void SetModePwrSt_Hw ( typPwrStMode_Hw mode_pwr_stg ) Sync/Async: Synchronous Reentrancy: None Reentrant Parameters (in): typPwrStMode_Hw mode_pwr_stg (typUI8 enumeration type) MOTOR_ON = 0xAA , driver is on MOTOR_HIZ = 0x0F , Freewheeling driver is in high impedance, so called “Disabled Mode” MOTOR_BRK = 0xF0 , driver is in brake mode (All Low side FETs are on.) Parameters (inout): None Parameters (out): None Return Value: none Task: 2.5ms ISM Description: Sets the power stage mode to the given value. Modes are specified as described in the function's 'in Parameter'. | ASIL C | accepted | M10 (29.06.2018) | finished | 1428370?, 1406155?
1226890 | 1231820 | B-SW_3316 | The BSW supplier shall provide the amount and the definition of the required symptom ids for its failure detections. |  | accepted | M10 (29.06.2018) | Not finished | 1556270?
1226890 | 1231828 | B-SW_1029 | Defect flash ROM memory blocks shall be excluded from EEPROM emulation. |  | accepted with deviation | M11 (02.11.2018) | Not finished | 1659648?
1226890 | 1231830 | B-SW_1678 | Each memory block in the EEPROM emulation shall have its own checksum. |  | accepted | M10 (29.06.2018) | finished | 1428144?
1226890 | 1231842 | B-SW_1679 | During the vehicle lifetime it must not happen that all stored memory blocks of the EEPROM emulation are lost. |  | accepted | M10 (29.06.2018) | finished | 1428148?
1226890 | 1231844 | B-SW_3338 | The values of the calibration parameters for the FMM shall be defined by LuK for all the BSW and ASW failure detections. |  | accepted with deviation | M11 (02.11.2018) | Not finished | 1427662?
1226890 | 1231854 | B-SW_3470 | UI32 GetSystemTime_Hw(void) Service Name : Free running µs counter. Sync/Async: Sync Reentrancy: non reentrant Parameters (in): none Parameters (inout): none Parameters (out): none Return Value: µs free running counter Task: all Description: The interface shall provide a free running µs counter to the ASW which is incremented every µs. |  | accepted | M10 (29.06.2018) | finished | 1430128?
1226890 | 1231872 | B-SW_3549 | void ReachedInspPfmEndInit_Hw(void) Service Name: Program flow monitoring end function call in init task. Sync/Async: Synchronous Reentrancy: None Reentrant Parameters (in): None Parameters (inout): none Parameters (out): none Return Value: none Task: LuK_L2_Init Description: LuK calls this function at the end of the program flow monitoring of the Init task. | ASIL C | accepted | M10 (29.06.2018) | finished | 1430421?, 1405747?, 1724782?
1226890 | 1231874 | B-SW_3561 | typStatus_Hw enumeration in one Byte STATUS_VALID=0xAA -> Measurement available and correct STATUS_NOT_SUPPORTED=0x0F -> Measurement not available because the function is currently not implemented. STATUS_NOT_VALID=0xFF -> Measurement not available due to recognised sensor error or other condition to determine signal STATUS_INIT=0xF0 -> Measurement not available due to software initialization. STATUS_NOT_PRECISE=0xC3 -> Signal can be measured, but accuracy is reduced, for any reason. |  | accepted | M10 (29.06.2018) | finished | 1428284?
1226890 | 1231876 | B-SW_1780 | The supplier shall provide the required toolchain for reprogramming the boot and application software via XCP on CAN. |  | accepted | M10 (29.06.2018) | finished | 1427892?
1226890 | 1231880 | B-SW_1728 | The BSW has to ensure that the data stored in the EEPROM is consistent in itself. (e.g.: CRC, redundant storage, independent memory blocks between the safety and not safety ones). |  | accepted | M10 (29.06.2018) | Not finished | 1556282?
1226890 | 1231884 | B-SW_3627 | The Brake Mode shall be applied to the powerstages automatically before the „LuK_Exit“ task is called. |  | accepted | M10 (29.06.2018) | finished | 1428362?
1226890 | 1231886 | B-SW_3471 | The target voltage set through the interface SetUTgt_Hw() shall become active only after the function SetModePwrSt_Hw() has been set only to MOTOR_ON mode. In all other power stage modes, the target voltage shall not be applied. | ASIL C | accepted | M10 (29.06.2018) | finished | 1428366?, 1406155?
1226890 | 1232137 | B-SW_2852 | The delay between physical measurement of the battery and ignition voltage and the availability in the software shall be below 1 ms. |  | accepted | M10 (29.06.2018) | Not finished | 1428698?
1226890 | 1232139 | B-SW_3917 | Following DTC information shall be readable : [LINK][IMAGE] |  | accepted | M10 (29.06.2018) | finished | 1429134?
1226890 | 1232185 | B-SW_3662 | The BSW shall implement a mechanism to fetch and put CAN messages on the CAN bus, using a End to End (E2E) protection algorithm. | ASIL C | accepted | M10 (29.06.2018) | Not finished | 1428379?, 1406267?
1226890 | 1232193 | B-SW_3658 | All BSW failure thresholds shall be calibratable and accessible to LuK. |  | accepted | M11 (02.11.2018) | finished | 1430078?
1226890 | 1232223 | B-SW_3659 | The safety failure detections and safety reactions/pre-reactions shall not be handled by the debouncer from the DEM. |  | accepted | M10 (29.06.2018) | Not finished | 1556296?
1226890 | 1232229 | B-SW_3829 | StatusType GetUBattAvg_Hw ( UI16* out_value, UI16* out_value_cpl) Service Name: Get the average battery voltage, complement and status Syntax: StatusType GetUBattAvg_Hw ( UI16* out_value, UI16* out_value_cpl ) Sync/Async: Synchronous Reentrancy: Reentrant Parameters (in): none Parameters (inout): none Parameters (out): UI16* out_value --> average battery voltage Range [0… 65535] Step size: 0.01V 3000 represents 30V UI16* out_value_cpl --> complement of average battery voltage Return Value: StatusType --> signal status The status of the average batttery voltage, see description of StatusType for more details. Range [0xAA, 0x0F, 0xFF, 0xF0, 0xC3] enumeration in one Byte STATUS_VALID=0xAA STATUS_NOT_SUPPORTED=0x0F STATUS_NOT_VALID=0xFF STATUS_INIT=0xF0 STATUS_NOT_PRECISE=0xC3 Task: Init, 10ms, 10ms ISM Description: The function GetUBattAvg_Hw returns the average battery voltage at Clamp 30 of the CU over the last interrupt, the complement of the average battery voltage and the status of the average battery voltage. The maximal signal age is 10ms. The returned status shall only be valid if all values used for the average were valid. | ASIL C | accepted | M10 (29.06.2018) | Not finished | 1428706?, 1406221?, 1724770?
1226890 | 1232243 | B-SW_3824 | IgnitionStatusType GetEnable_Hw (void) Service Name: Get ignition status Syntax: IgnitionStatusType GetEnable_Hw (void) Sync/Async: Synchronous Reentrancy: None Reentrant Parameters (in): none Parameters (inout): none Parameters (out): none Return Value: IgnitionStatusType (UI8 enumeration type) IGNITION_ON = 1, Ignition is On IGNITION_OFF = 0, Ignition is Off Task: Init, 2.5ms Description: The function 'GetEnable_Hw' returns status of ignition signal, ie. clamp 15. The init value shall be 0, i.e. before signal was sampled the function will return 'IGNITION_OFF'. Note: The signal will be updated with sample time of 2.5 ms |  | accepted | M10 (29.06.2018) | finished | 1428334?
1226890 | 1232251 | B-SW_3916 | The ECU’s behavior shall be consistent: The DTCs shall be cleared before the positive response is sent. This does not require that the none-volatile memory is cleared immediately, but any memory cache has to be. With the parameter groupOfDTC it is also possible to clear only a specific group of DTCs (e.g. Powertrain) or one specific DTC. A subsequent call to read out the fault memory shall not retrieve any DTC which has been set before the last execution of ClearDiagnosticInformation. Even if no DTC was stored, the ECU shall return with a positive response. There shall be no sequence dependency to any other service. Even if the fault memory was not read, it may be cleared. A Clear DTC information request shall reset/erase all DTC information (except mirror memory) including the following: - DTC - DTC status byte - Captured DTC snapshot data - Captured DTC extended data - Other DTC related data such flags, counters, timers, etc. specific to DTC |  | accepted | M11 (02.11.2018) | finished | 1429126?
1226890 | 1232259 | B-SW_3845 | StatusType GetEnableStatus_Hw (void) Service Name: Get ignition status Syntax: StatusType GetEnableStatus_Hw (void) Sync/Async: Synchronous Reentrancy: None Reentrant Parameters (in): none Parameters (inout): none Parameters (out): none Return Value: StatusType (UI8 enumeration type) STATUS_VALID=0xAA STATUS_NOT_VALID=0xFF STATUS_INIT = 0xF0 Task: Init, 2.5ms Description: The function GetEnableStatus_Hw' returns the status of ignition signal, ie. clamp 15. Note: The signal will be updated with sample time of 2.5 ms |  | accepted | M10 (29.06.2018) | Not finished | 1428338?
1226890 | 1232273 | B-SW_2042 | The 2.5ms-task has higher priority: void LuK_2x5ms(void) The task shall be called every 2,5ms. |  | accepted | M10 (29.06.2018) | Not finished | 1428060?
1226890 | 1232275 | B-SW_4021 | void ReachedInspPfm10ms_Hw(UI8 counter) Service Name: Triggers the safe state and CU reset if one inspection point is missed by LuK ASW or the order of the inspection points is wrong. Syntax: void ReachedInspPfm10ms_Hw(UI8 counter) Sync/Async: Synchronous Reentrancy: None Reentrant Parameters (in): UI8 counter = LuK inspection point with values 0 … 79 are used in the LuK_L2_pre10ms and LuK_L2_post10ms functions. Parameters (inout): none Parameters (out): none Return Value: none Task: 10ms ISM Description: LuK calls this function within each safety relevant function. The inspection points for LuK ASW are e.g. 0...79. The Basic SW shall trigger safe state if one inspection point is missed, or the order of the inspection points is wrong. | ASIL C | accepted | M10 (29.06.2018) | finished | 1430409?, 1405747?, 1724782?
1226890 | 1232277 | B-SW_3870 | The BSW shall check the power supply and the sensor lines of the sensors and in case of a failure the status returned by the Get-function for the position interface shall be STATUS_NOT_VALID and the sensor status shall set to NOK. E.g.: check the power supply and the sensor lines of the sensors | ASIL C | accepted | M10 (29.06.2018) | finished | 1357277?, 1406135?, 1406239?
1226890 | 1232281 | B-SW_3826 | UI8 GetPwrStageTcStatus_Hw() Service Name: Get protection status of driver temperature Syntax: UI8 GetPwrStageTcStatus_Hw() Sync/Async: Synchronous Reentrancy: None Reentrant Parameters (in): none Parameters (inout): none Parameters (out): none Return Value: 0x00: Init 0xAA: normal 0xCC: warning --> increased load on power stage, application software shall reduce load 0xF0: off request --> power stage close to overload - application software shall disable power stage in a defined way 0x0F: off forced --> power stage overload - basic software stopped power stage for protection Task: Init, 2.5ms Description: Gives the temperature status of the power stages in different levels. The supplier is responsible for implementing a suitable strategy and limits behind this function to protect the power stages. CU switches the power stage off in case of overload/overtemperature. |  | accepted | M10 (29.06.2018) | finished | 1428526?
1226890 | 1232285 | B-SW_3827 | SI16 GetIMotMax_Hw ( void ) Service Name: Get the maximum value of current through motor Syntax: SI16 GetIMotMax_Hw ( void ) Sync/Async: Synchronous Reentrancy: None Reentrant Parameters (in): none Parameters (inout): none Parameters (out): none Return Value: SI16: max_current Range: [-32768 … 32767] Step size 0.01A 7000 represents 70A Task: Init, 2.5ms Description: The function GetIMotMax_Hw returns the maximum value of current that flew through the motor during the last interrupt. Watch period is 2.5ms. The sample and hold element excludes the time around commutation. |  | accepted | M10 (29.06.2018) | finished | 1428690?
1226890 | 1232289 | B-SW_3843 | The BSW shall reset the counter to 0 at the beginning of a new ignition cycle (CU complete power down was performed before). |  | accepted | M10 (29.06.2018) | Not finished | 1430341?
1226890 | 1232293 | B-SW_4022 | void ReachedInspPfm2x5ms_Hw(UI8 counter) Service Name: Triggers the safe state and CU reset if one inspection point is missed by LuK ASW or the order of the inspection points is wrong. Syntax: void ReachedInspPfm2x5ms_Hw(UI8 counter) Sync/Async: Synchronous Reentrancy: None Reentrant Parameters (in): UI8 counter = LuK inspection point with values 0 … 79 are used in the LuK_L2_pre2x5ms and LuK_L2_post2x5ms functions. Parameters (inout): none Parameters (out): none Return Value: none Task: 2.5ms ISM Description: LuK calls this function within each safety relevant function. The inspection points for LuK ASW are e.g. 0...79. The Basic SW shall trigger safe state if one inspection point is missed, or the order of the inspection points is wrong. | ASIL C | accepted | M10 (29.06.2018) | finished | 1430413?, 1724782?
1226890 | 1232297 | B-SW_3828 | StatusType GetIMotAvg_Hw ( SI16* out_value ) Service Name: Get the averaged value of current through the motor Syntax: StatusType GetIMotAvg_Hw ( SI16* out_value ) Sync/Async: Synchronous Reentrancy: None Reentrant Parameters (in): none Parameters (inout): none Parameters (out): SI16* out_value: average current Range: [-32768 … 32767] Step size 0.01A 7000 represents 70A Return Value: StatusType --> signal status The status of average value of current through the motor, see description of StatusType for more details. Range [0xAA, 0x0F, 0xFF, 0xF0, 0xC3] enumeration in one Byte STATUS_VALID=0xAA STATUS_NOT_SUPPORTED=0x0F STATUS_NOT_VALID=0xFF STATUS_INIT=0xF0 STATUS_NOT_PRECISE=0xC3 Task: Init, 2.5ms Description: The function GetIMotAvg_Hw returns the average value of current that flew through the motor within the last interrupt. The observation period is 2.5ms. The sample and hold element excludes the time around commutation. It will average the values that had been sampled in the last observation period. The returned status shall only be valid if all values used for the average were valid. |  | accepted | M10 (29.06.2018) | finished | 1428694?
1226890 | 1232309 | B-SW_3871 | The BSW shall supervise the validity of the signals provided by the sensors and in case of failure the BSW shall return STATUS_NOT_VALID state within the corresponding get-function for the position interface status and the sensor status shall set to NOK. | ASIL C | accepted | M10 (29.06.2018) | Not finished | 1428577?, 1406135?, 1724778?
1226890 | 1232321 | B-SW_3873 | The BSW shall check all error related feedback that a sensor provides and in case of failure the BSW shall return STATUS_NOT_VALID state within the corresponding get-function for the position interface status and the sensor status shall set to NOK. | ASIL C | accepted | M10 (29.06.2018) | Not finished | 1428585?, 1406351?, 1406359?
1226890 | 1232323 | B-SW_3874 | The BSW shall detect over- and undervoltage at the sensors and in case of failure the BSW shall return STATUS_NOT_VALID state within the corresponding get-function for the position interface status and the sensor status shall set to NOK. | ASIL C | accepted | M10 (29.06.2018) | Not finished | 1428566?, 1406135?, 1406351?, 1406359?
1226890 | 1232329 | B-SW_3803 | The single turn sensor must learn the pole of the sensor magnet. To increase the angle accuracy, additionaly the measured position must be aligned with an external reference sensor. Both must be done during the EOL process. The BSW supplier shall provide a function that performs this learning function. |  | accepted | M10 Patch#1 (25.07.2018) | finished | 1428618?
1226890 | 1232331 | B-SW_3804 | The function defined in [B-SW_3803] shall be started via a UDS service (UDS service 0x31 - routine control). The subfunctions 0x01 (StartRoutine) and 0x03 (RequestResults) shall be supported. |  | accepted | M10 Patch#1 (25.07.2018) | Not finished | 1428622?
1226890 | 1232333 | B-SW_3864 | The BSW supplier shall provide a UDS interface to adjust the coordinate systems between the hardware and the software. The UDS service 0x2E (WriteDataByID) shall be used. The GetXPosStatus interface shall report VALID after the value is written by the BSW. |  | accepted | M10 Patch#1 (25.07.2018) | finished | 1428626?
1226890 | 1232335 | B-SW_3805 | The DID 0x1392, used in [B-SW_3864], shall be used. |  | accepted | M10 Patch#1 (25.07.2018) | Not finished | 1556260?
1226890 | 1232403 | B-SW_2075 | For future extension of the BSW and ASW functionality a safety margin of additional 30 percent runtime performance shall be reserved on top. |  | accepted with deviation | M11 (02.11.2018) | finished | 1427735?
1226890 | 1232431 | B-SW_3886 | In the case of a diagnostic message that does not occupy all 8 data bytes of the CAN Frame, the remaining data bytes will be padded with the following value : 0xAA. |  | accepted | M10 (29.06.2018) | finished | 1429379?
1226890 | 1404500 | B-SW_5010 | The safe state concept shall be implemented as follow: [LINK][IMAGE] | ASIL C | accepted | M11 (02.11.2018) | Not finished | 1430313?, 1724782?, 1406233?, 1406279?, 1406285?, 1406291?, 1406297?, 1406309?, 1406317?, 1406315?, 1406365?, 1724794?, 1405747?, 1575093?, 1575117?
1226890 | 1404514 | B-SW_4970 | The voltage values for motor target voltage and actual voltage correspond to the maximum motor phase to phase voltage. | ASIL C | accepted | M10 (29.06.2018) | finished | 1428443?, 1406155?
1226890 | 1404516 | B-SW_5008 | The BSW shall apply brake mode to the powerstages if a broken fuse is detected. | ASIL C | accepted with deviation | M10 (29.06.2018) | finished | 1428498?, 1406371?
1226890 | 1404534 | B-SW_4999 | typPositionStatus_Hw enumeration in one Byte POS_STATUS_VALID=0xAA POS_STATUS_NOT_SUPPORTED=0x0F POS_STATUS_NOT_VALID=0xFF POS_STATUS_NOT_REFERENCED=0xCC POS_STATUS_NOT_CONFIRMED = 0x55 |  | accepted | M10 (29.06.2018) | finished | 1428288?
1226890 | 1404536 | B-SW_4988 | UI8 DiagDataServiceRead_Veh(const UI16 data_id, UI8 data_buffer[]) Service Name: Interface ASW to BSW for diagnostic service ReadDataByIdentifier (UDS 0x22) Sync/Async: Synchronous Reentrancy: Not Reentrant Parameters (in): data_id: data identifier data_buffer[]: buffer for requested data. Parameters (inout): None Parameters (out): None Return Value: UI8 E_OK = 0x00 - Request was successful. E_NOK = 0x01 - Request was not successful. Task: N/A |  | accepted | M10 (29.06.2018) | finished | 1428876?
1226890 | 1404538 | B-SW_4989 | UI8 DiagDataServiceWrite_Veh(const UI16 data_id, const UI8 data_buffer[] UI8 * const ptr_error_code) Service Name: Interface ASW to BSW for diagnostic service WriteDataByIdentifier (UDS 0x2E) Sync/Async: Synchronous Reentrancy: Not Reentrant Parameters (in): data_id: data identifier data_buffer[]: buffer for input data Parameters (inout): None Parameters (out): ptr_error_code: error code, corresponds to the Autosar type Dcm_NegativeResponseCodeType. Return Value: UI8 E_OK = 0x00 - Request was successful. E_NOK = 0x01 - Request was not successful. Task: N/A 00000 |  | accepted | M10 (29.06.2018) | finished | 1428880?
1226890 | 1404540 | B-SW_4981 | UI8 DiagRoutineServiceStart_Veh(const UI16 routine_id, const UI8 data_input_buffer[], UI8 data_output_buffer[], UI16 * const ptr_data_length, UI8 * const ptr_error_code) Service Name: Interface ASW to BSW for diagnostic service StartRoutine (UDS 0x31 01) Sync/Async: Synchronous Reentrancy: Not Reentrant Parameters (in): routine_id: identifier of the requested routine data_input_buffer[]: input data buffer Parameters (inout): ptr_data_length: IN: data length of input data buffer OUT: data length of output data buffer Parameters (out): data_output_buffer[]: output data buffer. ptr_error_code: error code, dorresponds to the Autosar type Dcm_NegativeResponseCodeType. Return Value: UI8 E_OK = 0x00 - Request was successful. E_NOK = 0x01 - Request was not successful. E_PENDING = 0x0A - Request is not yet finished. Further call(s) required to finish. Task: N/A |  | accepted | M10 (29.06.2018) | finished | 1428884?
1226890 | 1404542 | B-SW_4984 | UI8 DiagRoutineServiceStop_Veh(const UI16 routine_id, const UI8 data_input_buffer[], UI8 data_output_buffer[], UI16 * const ptr_data_length, UI8 * const ptr_error_code) Service Name: Interface ASW to BSW for diagnostic service StopRoutine (UDS 0x31 02) Sync/Async: Synchronous Reentrancy: Not Reentrant Parameters (in): routine_id: identifier of the requested routine data_input_buffer[]: input data buffer Parameters (inout): ptr_data_length: IN: data length of input data buffer OUT: data length of output data buffer Parameters (out): data_output_buffer[]: output data buffer. ptr_error_code: error code, dorresponds to the Autosar type Dcm_NegativeResponseCodeType. Return Value: UI8 E_OK = 0x00 - Request was successful. E_NOK = 0x01 - Request was not successful. E_PENDING = 0x0A - Request is not yet finished. Further call(s) required to finish. Task: N/A |  | accepted | M10 (29.06.2018) | finished | 1428888?
1226890 | 1404546 | B-SW_4983 | UI8 DiagRoutineServiceReqResults_Veh(const UI16 routine_id, const UI8 data_input_buffer[], UI8 data_output_buffer[], UI16 * const ptr_data_length, UI8 * const ptr_error_code) Service Name: Interface ASW to BSW for diagnostic service RequestRoutineResults (UDS 0x31 03) Sync/Async: Synchronous Reentrancy: Not Reentrant Parameters (in): routine_id: identifier of the requested routine data_input_buffer[]: input data buffer Parameters (inout): ptr_data_length: IN: data length of input data buffer OUT: data length of output data buffer Parameters (out): data_output_buffer[]: output data buffer. ptr_error_code: error code, dorresponds to the Autosar type Dcm_NegativeResponseCodeType. Return Value: UI8 E_OK = 0x00 - Request was successful. E_NOK = 0x01 - Request was not successful. E_PENDING = 0x0A - Request is not yet finished. Further call(s) required to finish. Task: N/A |  | accepted | M10 (29.06.2018) | finished | 1428892?
1226890 | 1404548 | B-SW_4901 | The safe state counter refers to the parameter currentResetCounter defined in the interface functions. |  | accepted | M10 (29.06.2018) | Not finished | 1430361?
1226890 | 1404550 | B-SW_4978 | typPinIndex_Hw enumeration in one byte The index of the pins/signals used as input INDEX_PWM_1 =0xAA INDEX_PWM_2 =0x0F INDEX_PWM_3 = 0xC3 INDEX_PWM_4 = 0xCC INDEX_FREQUENCY=0xF0 |  | accepted | M10 (29.06.2018) | finished | 1428324?
1226890 | 1404552 | B-SW_4998 | typPosStateCmd_Hw enumeration in two bytes The commands are defined: POS_STATE_CMD_NEW = 0x5555 POS_STATE_CMD_VALID = 0xAAAA POS_STATE_CMD_NOT_VALID = 0xFFFC POS_STATE_CMD_UNCHANGED = 0x9999 |  | accepted | M10 (29.06.2018) | Not finished | 1428328?
1226890 | 1404554 | B-SW_4985 | UI8 DiagIoCtrlShortTermAdjustment_Veh(const UI16 ioctrl_id, const UI8 control_option_record[], UI8 * const ptr_error_code) Service Name: Interface ASW to BSW for diagnostic service InputOutputControlByIdentifier - ShortTermAdjustment (UDS 0x2F 03) Sync/Async: Synchronous Reentrancy: Not Reentrant Parameters (in): ioctrl_id: identifier of the requested I/O-Control control_option_record[]: control option record data Parameters (inout): None Parameters (out): ptr_error_code: error code, corresponds to the Autosar type Dcm_NegativeResponseCodeType. Return Value: UI8 E_OK = 0x00 - Request was successful. E_NOK = 0x01 - Request was not successful. Task: N/A |  | accepted | M10 (29.06.2018) | finished | 1428896?
1226890 | 1404556 | B-SW_4986 | UI8 DiagIoCtrlReturnControl_Veh(const UI16 ioctrl_id, UI8 * const ptr_error_code) Service Name: Interface ASW to BSW for diagnostic service InputOutputControlByIdentifier - ReturnControlToEcu (UDS 0x2F 00) Sync/Async: Synchronous Reentrancy: Not Reentrant Parameters (in): ioctrl_id: identifier of the requested I/O-Control Parameters (inout): None Parameters (out): ptr_error_code: error code, corresponds to the Autosar type Dcm_NegativeResponseCodeType. Return Value: UI8 E_OK = 0x00 - Request was successful. E_NOK = 0x01 - Request was not successful. Task: N/A |  | accepted | M10 (29.06.2018) | finished | 1428900?
1226890 | 1404558 | B-SW_4920 | The Allegro multiturm sensor signal information shall be reported via the UDS service 0x22 (ReadDataByID), within the DID 0x1391. Following signals shall be reported: Allegro Multiturn sensor „gauss“ Allegro Multiturn sensor „temperatur“ Allegro Multiturn sensor „turns“ Allegro Multiturn sensor „turns-delta“ Allegro Multiturn sensor „Angle“ |  | accepted | M10 Patch#1 (25.07.2018) | finished | 1428630?
1226890 | 1404560 | B-SW_5001 | The single turn sensor corrected angle position information shall be reported via the UDS service 0x22 (ReadDataByID), within the DID 0x131F. |  | accepted | M10 Patch#1 (25.07.2018) | finished | 1428634?
1226890 | 1404566 | B-SW_4992 | In case the multiturnsensor lost the turncount information, the return value of the Xposition send through the GetXPos interface shall be NOT_REFERENCED |  | accepted | M10 (29.06.2018) | Not finished | 1428638?
1226890 | 1404572 | B-SW_4994 | StdReturnType SetXPosDelta(SI32 delta_pos_value, SI32 delta_pos_val_cpl, typPosStateCmd_Hw command) Service Name: Position referencing Sync/Async: Synchronous Reentrancy: None Reentrant Parameters (in): SI32 delta_pos_value: position delta to be set. SI32 delta_pos_val_cpl: complement value. typPosStateCmd_Hw command: Type defined in [B-SW_4998] Possible commands are POS_STATE_CMD_NEW or POS_STATE_CMD_UNCHANGED Parameters (inout): none Parameters (out): none Return Value: StdReturnType: The call of the function failed or was successful. Task: 2.5ms ISM Description: The function is called by the ASW and owned by the BSW. As the function is called cyclically but the ASW want to set the position only EVENT based the commands are needed. As long as the function is called with “POS_STATE_CMD_UNCHANGED” command the position information shall not be updated. If the ASW has performed an reference search successful it will call the function with command “POS_STATE_CMD_NEW”. In this case the position shall be updated. The function shall provide the position delta between the current position and the new (expected/real) position The BSW shall set the MT turncount 0 (half turn count is 0 or 1 depending on MT sensor angle) and use this value to calulate the XPosition After calling this function, the Xpos State (reported in GetXPos_Hw) shall be set to NOT_CONFIRMED. | ASIL C | accepted | M11 (02.11.2018) | Not finished | 1428646?
1226890 | 1404574 | B-SW_4995 | The BSW shall update the half turn count of the multiturn sensor and the Xposition according the parameter sent by the ASW through [B-SW_4994] and change the GetXpos_Hw interface to NOT_CONFIRMED (but does not remove the undervoltage flags of the multiturn sensor) | ASIL C | accepted | M10 (29.06.2018) | Not finished | 1428650?, 1406135?, 1724778?, 1406239?, 1406309?, 1575093?, 1575097?, 1724766?
1226890 | 1404578 | B-SW_4997 | StdReturnType SetXPositionState(typPosStateCmd_Hw command) Service Name: Position plausibility check. Sync/Async: Synchronous Reentrancy: None Reentrant Parameters (in): typPosStateCmd_Hw command: Type defined in [B-SW_4998] Possible commands are POS_STATE_CMD_UNCHANGED or NOT_VALID or VALID Parameters (inout): none Parameters (out): none Return Value: StdReturnType: The call of the function failed or was successful. Task: 2.5ms ISM Description: The function is called by the ASW and owned by the BSW. The function shall remove the undervoltage flags of the multi turn sensor After calling this function with cmd VALID the XPos State (reported through the interface GetXPos_Hw) shall be increased to VALID After calling this function with cmd NOT_VALID, the XPos State (reported through the interface GetXPos_Hw) shall be increased to NOT_REFERENCED | ASIL C | accepted | M10 (29.06.2018) | Not finished | 1428658?, 1406135?, 1724778?, 1406239?, 1406309?, 1575093?, 1575097?, 1724766?
1226890 | 1404580 | B-SW_5000 | typStatus_Hw GetSingleTurnSensorAngle(UI16 * angle, UI16 * angle_cpl) Service Name: Single turm sensor angle position Sync/Async: Synchronous Reentrancy: None Reentrant Parameters (in): none Parameters (inout): none Parameters (out): UI16 * angle: current single turn sensor corrected angle value resolution: 0.1 degree UI16 * angle_cpl: complement value Return Value: typStatus_Hw : state of the single turn sensor. Task: 2.5 ms ISM Description: The function is called by the ASW and owned by the BSW. The function shall provide the value of the angle from the singleturn sensor after compensation algorithm has been applied. | ASIL C | accepted | M10 (29.06.2018) | finished | 1428662?, 1406239?
1226890 | 1404582 | B-SW_4973 | UI8 SetEventStatus_Hw(const UI16 symptom_id, const Dem_EventStatusType event_status) Service Name : Report monitor test result to diagnostic event manager. Sync/Async: Sync Reentrancy: Not Reentrant Parameters (in): symptom_id: valid symptom identifier (corresponds to AUTOSAR EventId) event_status: monitor test result (AUTOSAR Dem_EventStatusType) Parameters (inout): None Parameters (out): None Return Value: UI8 E_OK = 0x00 - Setting of event status successful E_NOK = 0x01 - Setting of event status failed Task: N/A Description: Function owned by BSW and called by ASW. Diagnostic monitors in the ASW report their test results with this interface to the diagnostic event manager. |  | accepted | M10 (29.06.2018) | finished | 1430044?
1226890 | 1404584 | B-SW_4976 | UI8 SetEnableCondition_Hw(const UI8 condition_id, const UI8 condition_fulfilled) Service Name : Set enable condition in diagnostic event manager. Sync/Async: Sync Reentrancy: Not Reentrant Parameters (in): condition_id: valid enable condition identifier (correspond to Autosar DemEnableCondition) condition_fulfilled: state of enable condition FALSE = 0x00 TRUE = 0x01 Parameters (inout): None Parameters (out): None Return Value: UI8 E_OK = 0x00 - Setting of enable condition successful E_NOK = 0x01 - Setting of enable condition failed Task: N/A Description: Function owned by BSW and called by ASW. ASW calls this interface to (de-)activate enable conditions in the diagnostic event manager. |  | accepted | M10 (29.06.2018) | Not finished | 1430048?
1226890 | 1404586 | B-SW_4974 | UI8 GetFaultDetectionCounter_Hw(const UI16 symptom_id, SI8 *const ptr_fault_detection_counter) Service Name : Get fault detection counter of symptom <symtom_id> Sync/Async: Sync Reentrancy: Not Reentrant Parameters (in): symptom_id: valid symptom identifier (corresponds to AUTOSAR EventId) Parameters (inout): none Parameters (out): ptr_fault_detection_counter: fault detection counter of the requested symptom Return Value: UI8 E_OK = 0x00 - Request was successful E_NOK = 0x01 - Request failed Task: N/A Description: Function owned by BSW and called by ASW. Provides the current fault detection counter value of requested symptom. |  | accepted | M10 (29.06.2018) | finished | 1430052?
1226890 | 1404588 | B-SW_4975 | UI8 GetMonitorStatus_Hw(const UI16 symptom_id, Dem_MonitorStatusType *const ptr_monitor_status) Service Name : Get monitor status byte of symptom <symtom_id> Sync/Async: Sync Reentrancy: Not Reentrant Parameters (in): UI16 symptom_id: valid symptom identifier (corresponds to AUTOSAR EventId) Parameters (inout): None Parameters (out): ptr_monitor_status: monitor status byte of the requested symptom (AUTOSAR Dem_MonitorStatusType) Return Value: UI8 E_OK = 0x00 - Request was successful E_NOK = 0x01 - Request failed Task: N/A Description: Function owned by BSW and called by ASW. Provides the current monitor status byte of requested symptom. |  | accepted | M10 (29.06.2018) | finished | 1430056?
1226890 | 1404592 | B-SW_5003 | UI8 SetOperationCycleState_Hw(const UI8 operation_cycle_id, const Dem_OperationCycleStateType cycle_state) Service Name : Start, restart or end operation cycle <operation_cycle_id> Sync/Async: Sync Reentrancy: Not Reentrant Parameters (in): operation_cycle_id: valid operation cycle identifier OPCYCLE_OBD_DRIVING - 0x00 - OBD driving cycle OPCYCLE_WARMUP - 0x01 - Warmup cycle cycle_state: state of operation cycle (AUTOSAR Dem_OperationCycleStateType) Parameters (inout): None Parameters (out): None Return Value: UI8 E_OK = 0x00 - Setting of operation cycle successful E_NOK = 0x01 - Setting of operation cycle failed Task: N/A Description: Function owned by BSW and called by ASW. ASW calls this interface to start/end the according operation cycle. |  | accepted | M10 (29.06.2018) | finished | 1429170?
1226890 | 1404594 | B-SW_5004 | UI8 ReInitMonitors_Veh(const UI8 init_reason) Service Name : Re-intialize diagnostic monitors in ASW Sync/Async: Sync Reentrancy: Not Reentrant Parameters (in): init_reason: Reason for initialization INIT_MONITOR_CLEAR_START = 0x01 - Indicate start of ClearDTC process INIT_MONITOR_CLEAR_END = 0x02 - Indicate end of ClearDTC process Parameters (inout): None Parameters (out): None Return Value: UI8 E_OK = 0x00 - Request was successful E_NOK = 0x01 - Request failed Task: N/A Description: Function owned by ASW and called by BSW. Resets internal data and states of diagnostic monitors . |  | accepted | M10 Patch#1 (25.07.2018) | finished | 1430074?
1226890 | 1425920 | B-SW_5026 | The BSW supplier shall provide the read interfaces for all Rx signals defined in the CAN DBC file. |  | accepted | M10 (29.06.2018) | Not finished | 1502116?
1226890 | 1425926 | B-SW_5027 | The BSW supplier shall provide the write interfaces for all Tx signals defined in the CAN DBC file. |  | accepted | M10 (29.06.2018) | Not finished | 1502118?
1226890 | 1425938 | B-SW_5024 | void SetAswSftyMode2x5ms_Hw (UI32 function_id, UI8 reset_increment, UI8 reset_increment_cpl, typSafeState_Hw mode) Service Name: Triggers the safe state and CU reset. Sync/Async: Synchronous Reentrancy: None Reentrant Parameters (in): UI32 function_id: unique identifier referring to the monitoring function that triggered the safe state UI8 reset_increment: the increment to the reset counter the basic software shall apply. UI8 reset_increment_cpl: complement value to the reset_increment parameter. typSafeState_Hw mode: Safety operational mode. The valid combination is when the mode is 0x9999 (Safe state is triggered) and the function_id is the combination of the defined function_ids. The mode 0xAAAA (Permanent Safe state is triggered) is not a valid mode. For the mode 0x6666 (Normal operation - safe state not triggered), the function_id shall be 0. Parameters (inout): none Parameters (out): none Return Value: none Task: ISM 2,5ms Description: The ASW will call this function cyclically. The Basic SW shall trigger the safe state and store the provided ASW function_id that triggered the safe state when the function is called with the parameter mode set to safe state mode. Furthermore it shall increment the safe state counter by the provided reset_increment value. | ASIL C | accepted | M10 (29.06.2018) | finished | 1502171?, 1405747?
1226890 | 1425940 | B-SW_5025 | void SetAswSftyMode10ms_Hw (UI32 function_id, UI8 reset_increment, UI8 reset_increment_cpl, typSafeState_Hw mode) Service Name: Triggers the safe state and CU reset. Sync/Async: Synchronous Reentrancy: None Reentrant Parameters (in): UI32 function_id: unique identifier referring to the monitoring function that triggered the safe state UI8 reset_increment: the increment to the reset counter the basic software shall apply. UI8 reset_increment_cpl: complement value to the reset_increment parameter. typSafeState_Hw mode: Safety operational mode. The valid combination is when the mode is 0x9999 (Safe state is triggered) and the function_id is the combination of the defined function_ids. The mode 0xAAAA (Permanent Safe state is triggered) is not a valid mode. For the mode 0x6666 (Normal operation - safe state not triggered), the function_id shall be 0. Parameters (inout): none Parameters (out): none Return Value: none Task: ISM 10ms Description: The ASW will call this function cyclically. The Basic SW shall trigger the safe state and store the provided ASW function_id that triggered the safe state when the function is called with the parameter mode set to safe state mode. Furthermore it shall increment the safe state counter by the provided reset_increment value. | ASIL C | accepted | M10 (29.06.2018) | finished | 1502148?, 1405747?
1226890 | 1425942 | B-SW_5040 | typNetworkState_Hw enumeration in two bytes The returned values are : BUS_SLEEP_MODE = 0x0003 REPEAT_MESSAGE_STATE= 0x3330 NORMAL_OPERATION_STATE = 0x5555 READY_SLEEP_STATE = 0xAAAA PREPARE_BUS_SLEEP_MODE = 0xF00C |  | accepted | M10 (29.06.2018) | finished | 1502052?
1226890 | 1464641 | B-SW_5041 | The BSW supplier shall make the AUTOSAR End-to-End (E2E) protection interface functions available to the LuK ASW. | ASIL C | accepted | M10 (29.06.2018) | Not finished | 1502150?, 1406267?
1226890 | 1464647 | B-SW_5045 | UI32 GetSftyReason_Hw (UI32* functionId, UI8* currentResetCounter) Service Name: Get the reason for the safe state Sync/Async: Synchronous Reentrancy: Reentrant Parameters (in): none Parameters (inout): none Parameters (out): UI32* functionId: unique identifier referring to the monitoring function that triggered the safe state. In case the safe state was not triggered by the function SetAswSftyMode_Hw(), the functionId is 0. UI8* currentResetCounter: current reset counter Return Value: UI32 - bit coded reason for the safe state SFTY_REASON_SOPC_FAILED = 0x0000 0001, SFTY_REASON_SOPC_NOT_POSSIBLE = 0x0000 0002, SFTY_REASON_PFM_FAILED = 0x0000 0004, SFTY_REASON_CLOCK_FAILED = 0x0000 0008, SFTY_REASON_BSW_RAM_FAILED = 0x0000 0010, SFTY_REASON_ASW_RAM_FAILED = 0x0000 0020, SFTY_REASON_ROM_FAILED = 0x0000 0040, (Dynamic memory error check ECC) SFTY_REASON_IST_FAILED = 0x0000 0080, SFTY_REASON_STACK_FAILED = 0x0000 0100, SFTY_REASON_ASW_FAILED = 0x0000 0200, SFTY_REASON_COMP_FAILED = 0x0000 0400, SFTY_REASON_ADC_FAILED = 0x0000 0800, SFTY_REASON_PMIC_FAILED = 0x0000 1000, (PMIC error of power supply, SPI communication, ...) SFTY_REASON_EVR_FAILED = 0x0000 2000, SFTY_REASON_MEMACC_FAILED = 0x0000 4000, (Memory Access Fail) SFTY_REASON_ECUM_FAILED = 0x0000 8000, (in case of an inconsistent configuration of EcuM) SFTY_REASON_OS_FAILED = 0x0001 0000, (OS error) SFTY_REASON_ROM_CRC_FAILED = 0x0002 0000, (Static memory error check - CRC) SFTY_REASON_MCU_WDG_FAILED = 0x0004 0000, (PMIC reset MCU caused by Watchdog Monitoring) SFTY_REASON_MCU_ERR_MON = 0x0008 0000, (PMIC reset MCU caused by Error signal Monitoring, which is sent by MCU. This is checked when error monitoring is detected and the cause is not defined) SFTY_REASON_TRAP0_OCCURED = 0x0010 0000, (Trap class 0) SFTY_REASON_TRAP2_OCCURED = 0x0020 0000, (Trap class 2) SFTY_REASON_TRAP3_OCCURED = 0x0040 0000, (Trap class 3) SFTY_REASON_TRAP4_OCCURED = 0x0080 0000, (Trap class 4) SFTY_REASON_TRAP5_OCCURED = 0x0100 0000, (Trap class 5) SFTY_REASON_TRAP7_OCCURED = 0x0200 0000, (Trap class 7) SFTY_REASON_SMU_ALM_OCCURED = 0x0400 0000, (SRI / IR Monitor / SPB / Safety Flip Flop Error SMU Alarm Occurred) SFTY_REASON_NON_RECORDABLE = 0x0800 0000, (Reset counter is increased in case of not-defined safety reason) SFTY_REASON_PMIC_LOW_VOL_FAILED = 0x1000 0000 Task: 10ms, 2.5ms ISM, 10ms ISM Description: The function returns the reason for the safe state. |  | accepted | M11 (02.11.2018) | Not finished | 1502169?, 1719469?
1226890 | 1464659 | B-SW_5055 | typEepromStatus_Hw enumeration in one byte EEP_VALID = 0xAA - the content of FEE mirror memory for NVRAM_BLOCK_ASW is valid. EEP_CKS_WRONG = 0xFF - (data inconsistent and no "old" block available, e.g. "virgin" CU or EEPROM size and location incompatible) EEP_OLD_DATA = 0xCC - (recent flash block is invalid, but previous block can be read) (reasons, e.g. reset or flashing failed during power down, writing command not succesfull, ...) |  | accepted | M10 (29.06.2018) | finished | 1502050?
1226890 | 1506248 | B-SW_5098 | UI8 GetIndicatorStatus_Hw( const UI8 indicator_id, Dem_IndicatorStatusType *const ptr_indicator_status ) Service Name : Get indicator status of indicator <indicator_id> Sync/Async: Sync Reentrancy: Not Reentrant Parameters (in): indicator_id: Valid indicator identifier INDICATOR_MIL = 0x00 - MIL indicator Parameters (inout): None Parameters (out): ptr_indicator_status: indicator status of the requested indicator (AUTOSAR Dem_IndicatorStatusType) Return Value: UI8 E_OK = 0x00 - Request was successful E_NOK = 0x01 - Request failed Task: N/A Description: Function owned by BSW and called by ASW. Provides the current indicator status of requested indicator (i.e. MIL). |  | accepted | M11 (02.11.2018) | Not finished | 1659132?
1226890 | 1506250 | B-SW_5090 | UI32 GetSftyReasonBeforeReset_Hw (UI32* functionId, UI8* currentResetCounter) Service Name: Get the reason for the safe state before the last reset of the CU Sync/Async: Synchronous Reentrancy: Reentrant Parameters (in): none Parameters (inout): none Parameters (out): UI32* functionId: unique identifier referring to the monitoring function that triggered the safe state. In case the safe state was not triggered by the function SetAswSftyMode_Hw(), the functionId is 0. UI8* currentResetCounter: current reset counter Return Value: UI32 - bit coded reason for the safe state SFTY_REASON_SOPC_FAILED = 0x0000 0001, SFTY_REASON_SOPC_NOT_POSSIBLE = 0x0000 0002, SFTY_REASON_PFM_FAILED = 0x0000 0004, SFTY_REASON_CLOCK_FAILED = 0x0000 0008, SFTY_REASON_BSW_RAM_FAILED = 0x0000 0010, SFTY_REASON_ASW_RAM_FAILED = 0x0000 0020, SFTY_REASON_ROM_FAILED = 0x0000 0040, (Dynamic memory error check ECC) SFTY_REASON_IST_FAILED = 0x0000 0080, SFTY_REASON_STACK_FAILED = 0x0000 0100, SFTY_REASON_ASW_FAILED = 0x0000 0200, SFTY_REASON_COMP_FAILED = 0x0000 0400, SFTY_REASON_ADC_FAILED = 0x0000 0800, SFTY_REASON_PMIC_FAILED = 0x0000 1000, (PMIC error of power supply, SPI communication, ...) SFTY_REASON_EVR_FAILED = 0x0000 2000, SFTY_REASON_MEMACC_FAILED = 0x0000 4000, (Memory Access Fail) SFTY_REASON_ECUM_FAILED = 0x0000 8000, (in case of an inconsistent configuration of EcuM) SFTY_REASON_OS_FAILED = 0x0001 0000, (OS error) SFTY_REASON_ROM_CRC_FAILED = 0x0002 0000, (Static memory error check - CRC) SFTY_REASON_MCU_WDG_FAILED = 0x0004 0000, (PMIC reset MCU caused by Watchdog Monitoring) SFTY_REASON_MCU_ERR_MON = 0x0008 0000, (PMIC reset MCU caused by Error signal Monitoring, which is sent by MCU. This is checked when error monitoring is detected and the cause is not defined) SFTY_REASON_TRAP0_OCCURED = 0x0010 0000, (Trap class 0) SFTY_REASON_TRAP2_OCCURED = 0x0020 0000, (Trap class 2) SFTY_REASON_TRAP3_OCCURED = 0x0040 0000, (Trap class 3) SFTY_REASON_TRAP4_OCCURED = 0x0080 0000, (Trap class 4) SFTY_REASON_TRAP5_OCCURED = 0x0100 0000, (Trap class 5) SFTY_REASON_TRAP7_OCCURED = 0x0200 0000, (Trap class 7) SFTY_REASON_SMU_ALM_OCCURED = 0x0400 0000, (SRI / IR Monitor / SPB / Safety Flip Flop Error SMU Alarm Occurred) SFTY_REASON_NON_RECORDABLE = 0x0800 0000, (Reset counter is increased in case of not-defined safety reason) SFTY_REASON_PMIC_LOW_VOL_FAILED = 0x1000 0000 Task: ISM 10ms, ISM 2.5ms, 2.5ms, 10 ms. Description: The function returns the reason for the safe state before the last reset of the CU. |  | accepted | M11 (02.11.2018) | Not finished | 1556334?
1226890 | 1506254 | B-SW_5091 | Only one safe state counter shall be implemented, independently from the task. |  | accepted | M10 (29.06.2018) | Not finished | 1556318?
1226890 | 1506256 | B-SW_5079 | The BSW supplier shall provide the evidence that all implemented functions rated with ASIL > QM are tested with 100 % MCDC (Modified Conditions/Decisions coverage). |  | accepted | M9 (06.04.2018) | finished | 1556326?
1226890 | 1506262 | B-SW_5083 | The BSW supplier shall provide the test results from the test specifications defined in [B-SW_5082]. |  | accepted | n/a | finished | 1556332?
1226890 | 1506266 | B-SW_5081 | The BSW supplier shall provide the evidence that all implemented functions rated with ASIL <= QM are tested with 100 % DC (Decisions coverage). |  | accepted | M9 (06.04.2018) | finished | 1556328?
1226890 | 1506268 | B-SW_5080 | If the test coverage defined in [B-SW_5079 / B-SW_5080] can not be achived, the BSW supplier has to provide a document identifying the functions which do not respect the requirement and the reasons why it could not be reached. |  | accepted | M9 (06.04.2018) | finished | 1556330?
1226890 | 1506270 | B-SW_5088 | The BSW supplier shall define integration tests with the integrated software containing at least : - Reprogramming with the diagnostic protocol used in mass production (UDS, ...) - XCP functionnality is available - CAN communication tests - Powerstages can be operated without issue Further tests will be defined with LuK during the project. |  | accepted | M9 (06.04.2018) | finished | 1556378?
1226890 | 1506272 | B-SW_5084 | The BSW supplier shall provide a complete tracability matrix for all requirements, defined with LuK B-SW Ids : each requirement shall be linked to a test specification and to a test result. |  | accepted | n/a | finished | 1556374?
1226890 | 1506274 | B-SW_5089 | The BSW supplier shall provide a documentation on its intertask communication concept (handling of information exchanged between different tasks) and evidence that the concept is applied for the project. |  | accepted | n/a | Not finished | 1556380?
1226890 | 1506276 | B-SW_5085 | The tracability matrix shall be delivered with each software delivery from the BSW supplier and shall identify all requirements which have been tested with this delivery and which one were not tested. |  | accepted | n/a | finished | 1556376?
1226890 | 1507346 | B-SW_5102 | The seed and key function requested in [B-SW_494] shall be implemented using the following algorithm: The BSW shall provide a random 32 bits signal named SEED and compute a 32 bits signal named KEY. The signal idx_gen is defined as the cross sum of the SEED modulo 0x40. Then these signals are used in the following logic: The first SEED is computed as a XOR to the GeneratorTable (defined in [B-SW_5103]) SEED = SEED ^ K_SeedKey_GeneratorTable[63-idx_gen] Then the following algorithm shall be aplied: For i = 1..4 If High-Bit(SEED) = 1 SEED = rotate(SEED) ^ K_SeedKey_GeneratorTable[idx_gen] Else SEED = rotate(SEED) End If End For The ROTATE function shall move the high bit to the low bit position (left circular shift: e.g 110000110 -> 100001101). The new calculated SEED signal is then provided as output of the function to the KEY signal. |  | accepted | M10 (29.06.2018) | finished | 1555252?
1226890 | 1507350 | B-SW_5103 | const UI32 K_SeedKey_GeneratorTable[64] = {0x0A221289,0x144890A1,0x24212491,0x290A0285,0x42145091,0x504822C1,0x0A24C4C1,0x14252229, 0x24250525,0x2510A491,0x28488863,0x29148885,0x422184A5,0x49128521,0x50844A85,0x620CC211, 0x124452A9,0x18932251,0x2424A459,0x29149521,0x42352621,0x4A512289,0x52A48911,0x11891475, 0x22346523,0x4A3118D1,0x64497111,0x0AE34529,0x15398989,0x22324A67,0x2D12B489,0x132A4A75, 0x19B13469,0x25D2C453,0x4949349B,0x524E9259,0x1964CA6B,0x24F5249B,0x28979175,0x352A5959, 0x3A391749,0x51D44EA9,0x564A4F25,0x6AD52649,0x76493925,0x25DE52C9,0x332E9333,0x68D64997, 0x494947FB,0x33749ACF,0x5AD55B5D,0x7F272A4F,0x35BD5B75,0x3F5AD55D,0x5B5B6DAD,0x6B5DAD6B, 0x75B57AD5,0x5DBAD56F,0x6DBF6AAD,0x75775EB5,0x5AEDFED5,0x6B5F7DD5,0x6F757B6B,0x5FBD5DBD } |  | accepted | M10 (29.06.2018) | Not finished | 1556254?
1226890 | 1535644 | B-SW_5108 | During control unit initialisation the initialisation-task for reading the Eeprom is called once: void LuK_L2_preInit(void) This function shall be called from the Basic SW directly before the initialisation of the functional software LuK_Init(). | ASIL C | accepted | M10 (29.06.2018) | Not finished | 1556276?, 1724782?
1226890 | 1535648 | B-SW_5129 | During control unit initialisation the initialisation-task for the safety relevant software is called once: void LuK_L2_postInit(void) This function shall be called from the Basic SW directly after the initialisation of the functional software LuK_Init(). | ASIL C | accepted | M10 (29.06.2018) | Not finished | 1556278?, 1724782?
1226890 | 1535714 | B-SW_5107 | The CAN sample point shall be set at 80 % |  | accepted | M10 (29.06.2018) | Not finished | 1556258?
1226890 | 1547388 | B-SW_5139 | Diagnostic events with safety resets as reaction that lead to permanent safe state, shall only be confirmed when the permanent safe state is reached. |  | accepted | M11 (02.11.2018) | Not finished | 1659134?
1226890 | 1547390 | B-SW_5140 | When the permanent safe state is reached, all diagnostic events that contributed to the permanent safe state shall be confirmed. |  | accepted | M11 (02.11.2018) | Not finished | 1658952?
1226890 | 1658119 | B-SW_5200 | UI8 GetCurrentDiagSession_Veh(void) Service Name: Interface to return the current UDS session Sync/Async: Synchronous Reentrancy: Not Reentrant Parameters (in): none Parameters (inout): None Parameters (out): Return Value: UI8 - current UDS diagnostic session as described in the UDS specification e.g: 0x01 for default session, 0x03 for extended session, ... Task: 10 ms This function is owned by the BSW and called by the ASW. The interface shall return the current UDS diagnostic session, as reported by the UDS service 0x10. |  | accepted | M11 (02.11.2018) | Not finished | 1659130?
1226890 | 1720532 | B-SW_5209 | void SetSystemOffTime_Veh (typStatus_Hw status, typUI16 off_time) Service Name: Set system off time parameters Sync/Async: Synchronous Reentrancy: None Reentrant Parameters (in): typStatus_Hw status typUI16 off_time The value represents the system off time in seconds Range [0..65535] Parameters (inout): none Parameters (out): none Return Value: none Task: 10 ms Description: Function owned by the BSW and called by the ASW. The function provides the off time to the BSW. |  | accepted | M12 (30.11.2018) |  | 1723157?
1226890 | 1858948 | B-SW_5228 | The size of the section "luk_sbss" shall be at least 15 KB. |  | accepted | M13 |  | 1427635?
1226890 | 1858952 | B-SW_5227 | The BSW supplier shall configure the following functions as non trusted interfaces, with the same access rights as the ASW QM tasks: void NTF_ReadCan10ms_Ism(void) void NTF_WriteCan10ms_Ism(void) void NTF_TriggerFrrsSymp2x5ms_Ism(void) void NTF_TriggerFrrsSymp10ms_Ism(void) | QM (C) | accepted | M13 |  | 1854016?
1226890 | 1866229 | B-SW_5258 | In case the BSW detects a failure related to the sensor lines or the power supply of a sensor, the power stage of the respective motor shall be switched off. | ASIL C | accepted with deviation | M13 |  | 1428544?, 1575097?
1226890 | 1866231 | B-SW_5249 | The supplier of the BSW shall be aware that the non-compliance with any requirement rated with an ASIL level may lead to violation of a safety goal with that ASIL level. | ASIL C | accepted | n/a |  | 1556342?
1226890 | 1866233 | B-SW_5253 | The supplier shall provide a callback function for each CAN message to indicate to the ASW that the corresponding message has been received. | QM (C) | accepted | M2 (27.01.2016) |  | 1428399?
1226890 | 1866235 | B-SW_5261 | There shall be a primary (µC) and a secondary (monitoring unit) Switch Off Path. | ASIL A (C) | accepted | M13 |  | 1430489?, 1724794?
1226890 | 1866239 | B-SW_5254 | The supplier shall provide a callback function for each received CAN message to allow the ASW to check the alive counter and checksum. | QM (C) | accepted | M2 (27.01.2016) |  | 1428403?
1226890 | 1866241 | B-SW_5263 | In case the Electronics HW provides additional Switch Off Path(s), the SOPC shall also consider and check these additional Switch Off Path(s). | ASIL A (C) | accepted | M13 |  | 1430493?, 1724794?
1226890 | 1866243 | B-SW_5252 | The compiler toolchain shall be conform to ISO 26262:8 chapt.11. |  | accepted | n/a |  | 1556348?
1226890 | 1866245 | B-SW_5251 | The software has to be implemented according to the latest MISRA coding standard and to the ISO expectation of the related ASIL |  | accepted with deviation | n/a |  | 1427486?
1226890 | 1866249 | B-SW_5264 | The primary and the secondary Switch Off Path shall be able to independently bring the system into safe state. | ASIL A (C) | accepted | M13 |  | 1430497?, 1724794?
1226890 | 1866251 | B-SW_5265 | The primary and the secondary Switch Off Path shall be checked at least once per ignition cycle, but definitely once during the Power Up phase. | ASIL A (C) | accepted | M13 |  | 1430501?, 1724794?
1226890 | 1866253 | B-SW_5255 | After getting the ready for transmit indication from the ASW, the supplier shall transmit the CAN message within the same interrupt. | QM (C) | accepted | M2 (27.01.2016) |  | 1357492?
1226890 | 1866255 | B-SW_5266 | From power up the system shall remain with motor stoped (either brake mode or disable mode) until a SOPC finished successfully. Violations of this requirement are only allowed if this is part of the SOPC itself. | ASIL A (C) | accepted | M13 |  | 1556336?, 1724794?
1226890 | 1866257 | B-SW_5257 | If the voltage GetUAct_Hw can not ensure anymore an accuracy of +/- 0.1 volts to the effectiv physical motor voltage, the basic software shall set the corresponding output of GetUAct_Hw to STATUS_NOT_VALID | ASIL C | accepted | M12 (30.11.2018) |  | 1428457?, 1406155?
1226890 | 1866259 | B-SW_5256 | The supplier shall provide a callback function for each CAN message to allow the ASW to execute a pre processing before the message is actually transmitted. | QM (C) | accepted | M2 (27.01.2016) |  | 1428413?
1226890 | 1866261 | B-SW_5271 | The supplier of the BSW shall propose mechanisms to ensure the proper and consistent configuration of the registers. The proposed solution shall be discussed with and agreed by LuK. | ASIL C | accepted | M13 |  | 1430485?, 1406315?
1226890 | 1866263 | B-SW_5272 | The actual applied voltage shall be calculated at the same time slice as the target voltage to avoid jitters. | ASIL C | accepted | M2 (27.01.2016) |  | 1428461?, 1406155?
1226890 | 1866265 | B-SW_5267 | The powerstages shall not be switched on until the SOPC finished successfully. | ASIL A (C) | accepted | M13 |  | 1430509?, 1724794?
1226890 | 1866267 | B-SW_5273 | The BSW shall consider any dead time in the calculation of the PWM, and shall compensate the dead time when calculating the PWM duty cycle, such that the effective duty cycle including dead time matches the target value. | ASIL C | accepted with deviation | M4_3 (31.10.2016) |  | 1428469?, 1406155?
1226890 | 1866269 | B-SW_5268 | If a SOPC fails, the disable mode shall remain / be entered and shall not be left until a subsequent SOPC completed successfully. | ASIL A (C) | accepted | M13 |  | 1556338?, 1724794?
1226890 | 1866271 | B-SW_5260 | When the safe state is triggered due to ASW error, the BSW shall report the specific safety failure code SFTY_REASON_ASW_FAILED. | QM | accepted | M13 |  | 1430357?
1226890 | 1866273 | B-SW_5270 | The motor shall not be moved by the execution of a SOPC. | ASIL A (C) | accepted | M13 |  | 1430529?, 1724794?
1226890 | 1899924 | B-SW_5274 | UI8 SetStorageCondition_Hw(const UI8 condition_id, const UI8 condition_fulfilled) Service Name : Set storage condition in diagnostic event manager. Sync/Async: Sync Reentrancy: Not Reentrant Parameters (in): condition_id: valid storage condition identifier (correspond to Autosar DemStorageCondition) condition_fulfilled: state of storage condition FALSE = 0x00 TRUE = 0x01 Parameters (inout): None Parameters (out): None Return Value: UI8 E_OK = 0x00 - Setting of storage condition successful E_NOK = 0x01 - Setting of storage condition failed Task: N/A Description: Function owned by BSW and called by ASW. ASW calls this interface to (de-)activate storage conditions in the diagnostic event manager. |  | accepted | M13 |  | 1906975?
1226890 | 1899980 | B-SW_5275 | Syntax: UI8 SetPfcCycleQualified_Hw(void) Sync/Async: Sync Reentrancy: reentrant Parameters (in): none Parameters (inout): none Parameters (out): none Return Value: UI8: E_OK is always returned Task: N/A Description: Function owned by BSW and called by ASW on event when a new PFC cycle is reported. This will call the Autosar function called Dem_SetPfcCycleQualified which will qualify the PFC cycle in order to clear Permanent DTCs after an OBD Mode$04 call. |  | accepted | M13 |  | 1906960?
1226890 | 1906264 | B-SW_5323 | void NotifyComMainFuncRxCall_Hw(void) Service Name: Interface to notify that the CAN buffer is available to the ASW Sync/Async: Synchronous Reentrancy: Not Reentrant Parameters (in): none Parameters (inout): None Parameters (out): None Return Value: void Task: 2.5 ms This function is owned by the ASW and called by the BSW before calling the Com_MainfunctionRx . |  | accepted | M13 |  | 1906917?
1226890 | 2083233 | B-SW_5293 | The BSW shall implement the UDS Service 0x10 DiagnosticSessionControl compliant to [ISO 14229-1]. |  | accepted | M13 |  | 1428914?
1226890 | 2086683 | B-SW_5386 | Definition of the network layer parameters: Timing ParameterDescriptionTimeout (ms) N_As Time for transmission of the CAN frame on the sender side 1000 N_Ar Time for transmission of the CAN frame on the receiver side 1000 N_Bs Time until reception of the next Flow Control. 1000 N_Br Time until transmission of the next Flow Control N/A N_Cs Time until transmission of the next Consecutive Frame. N/A N_Cr Time until reception of the next Consecutive Frame. 1000 |  | accepted | M13 |  | 1428906?
1226890 | 2086685 | B-SW_5384 | Following CAN IDs are defined for the MCA: MCA Tx: 0x7B8 MCA Rx (Physical): 0x7B0 MCA Rx (Functional): 0x7DF |  | accepted | M13 |  | 1428910?
1226890 | 2086687 | B-SW_5374 | The BSW shall provide an enable condition that is deactivated when receiving of CAN messages is disabled through UDS Service 0x28 and activated otherwise. |  | accepted | M13 |  | 1428918?
1226890 | 2086689 | B-SW_5367 | void ClearErrorMemory_Hw(void) Service Name : Request to clear errors in the BSW. Sync/Async: Sync Reentrancy: non reentrant Parameters (in): none Parameters (inout): none Parameters (out): none Return Value: none. Task: 10ms Description: Function owned by the BSW and called by the ASW. The BSW shall clear the error memory and the BSW local failures. |  | accepted | M13 |  | 1428922?
1226890 | 2086691 | B-SW_5132 | The BSW shall be capable to store 2 snapshot data records (also called freeze frame data) for each symptom id stored in the Primary Failure Memory. |  | accepted | M13 |  | 1430018?
1226890 | 2086693 | B-SW_5388 | Session management timing parameters: Timing ParameterDescriptionTypeRecommended ValueTimeout S3ClientTime between functionally addressed TesterPresent (3E hex) request messages transmitted by the client to keep a diagnostic session other than the defaultSession active in multiple servers (functional communication) or maximum time between physically transmitted request messages to a single server (physical communication). The S3Client timeout value includes the travel time travel of the message on the network (gateway delays, etc.)Timer reload value2000ms4000ms S3ServerTime for the server to keep a diagnostic session other than the defaultSession active while not receiving any diagnostic request message. The tolerance of S3Server is -0ms, +200ms.Timer reload valueN/A5000ms |  | accepted | M13 |  | 1429325?
1226890 | 2086695 | B-SW_5371 | The BSW shall provide an enable condition that is activated when HW ignition voltage (KL15) is above a calibratable threshold and deactivated when below a second calibratable threshold. Both calibrations shall be calibratable by SAG. |  | accepted | M13 |  | 1658933?
1226890 | 2086697 | B-SW_5135 | The BSW shall be capable to store at least 4 bytes of extended data for each symptom id stored in the Primary Failure Memory. |  | accepted | M13 |  | 2128735?
1226890 | 2086701 | B-SW_5394 | If normal message transmission is disabled and a S3Server timeout event occurs, normal message transmission shall be resumed and related CAN message timeout fault detection shall resume within 500ms. |  | accepted | M13 |  | 1428950?
1226890 | 2086703 | B-SW_5375 | The BSW shall provide two enable conditions that are activated when the battery voltage is in a calibratable range and deactivated otherwise. |  | accepted | M13 |  | 2128783?
1226890 | 2086707 | B-SW_1342 | The BSW shall allow the configuration of collections of several failures into one group failure. |  | accepted | M13 |  | 1430006?
1226890 | 2086715 | B-SW_5389 | The BSW shall provide the diagnostic services listed in HMC_AE2_Diagnostic_Database.xlsx |  | accepted | M13 |  | 1428874?, 1854220
1226890 | 2086717 | B-SW_5387 | Application layer timing parameters: ParameterDescriptionMin (ms)Max (ms) P2CAN_SERVERPerformance requirement for the server to start with the response message after the reception of a request message.050 P2*CAN_SERVERPerformance requirement for the server to start with the response message after the transmission of a negative response message with response code 78 hex.0 1)5000 P2CAN_CLIENTTimeout for the client to wait after the successful transmission of a request message for the start of incoming response messages (First Frame of a multi-frame message or a SingleFrame message).P2CAN_SERVER_max + ΔP2CAN N/A P2*CAN_CLIENTEnhanced timeout for the client to wait after the reception of a negative response message with response code 78 hex for the start of incoming response messages (First Frame of a multiframe message or a SingleFrame message).P2*CAN_SERVER_max + ΔP2CAN_rspN/A P3CAN_CLIENT_PhysMinimum time for the client to wait after the successful transmission of a physically addressed request message with no response required before it can transmit the next physically addressed request message.P2CAN_SERVER_max + ΔP2CANN/A P3CAN_CLIENT_FuncMinimum time for the client to wait after the successful transmission of a functionally addressed request message before it can transmit the next functionally addressed request message in case no response is required or the requested data is only supported by a subset of the functionally addressed servers.P2CAN_SERVER_max + ΔP2CANN/A 1) During the enhanced response timing, the minimum time between the transmission of consecutive negative messages (each with negative response code 0x78 hex) shall be 0.3 * P2*CAN_SERVER_max, in order to avoid flooding the data link with unnecessary negative response code 0x78 hex messages. |  | accepted | M13 |  | 1429329?
1226890 | 2086719 | B-SW_5447 | The BSW supplier shall configure all BSW symptoms so that the debounce counter is updated even when enable conditions are not all satisfied. |  | accepted | M13 |  | 1430038?
1226890 | 2086721 | B-SW_5392 | The following state transitions shall be implemented in the ECU. (In case a session is not available in the ECU, the state transitions from and to the state are omitted): [LINK][IMAGE] The sessions 'Quiescent Current' and 'Safety System Diagnostic Session' are not applicable. |  | accepted | M13 |  | 2128743?
1226890 | 2086723 | B-SW_5294 | The BSW shall implement the UDS Service 0x11 ECUReset compliant to [ISO 14229-1]. |  | accepted | M13 |  | 1428926?
1226890 | 2086725 | B-SW_5361 | The Primary Failure Memory shall contain at least 16 failure entries. |  | accepted | M13 |  | 2128669?
1226890 | 2086727 | B-SW_5385 | Parameters of the diagnostic network layer: STminThe ECU (or external test equipment) can set the STmin value from 0 to 8ms. The external test equipment (or ECU) shall wait for more than selected STmin value before sending the next Consecutive Frame.0 ~ 8 ms If there were gateway unit(s) between ECU and external test equipment, STmin could be extended. If ECU related with OBD receives STmin Value under 0.3ms, ECU shall transmit Consecutive Frame after waiting STmin Value over 0.3ms.0.3ms ~ 12ms In flash reprogram procedure (when the ECU is in the Boot Area), ECU shall be set the STmin. parameter to zero(0). This means that the external test equipment can send consecutive frames as fast as possible.0 ms In flash reprogram procedure, If there were gateway unit(s) between ECU and external test equipment, STmin could be extended.2 ms In flash reprogram procedure, If there were gateway unit(s) between high speed CAN ECU and external test equipment, STmin could be extended.0.3 ms BSThe ECU (or external test equipment) can set the BS value up to 8. The external test equipment (or ECU) can send less than 8 Consecutive Frames without additional Flow Control Frames.0 ~ 8 In Flash reprogram procedure (when the ECU is in the Boot Area), ECU shall be set the BS parameter to zero(0). This means that the ECU shall be able to receive as many consecutive frames as possible without additional Flow Contorl Frames. ※ Actually, the number of Consecutive Frames sending from the external test equipment would be set according to the ‘maxNumberOfBlockLength’ in the ECU’s positive response message of RequestDownload service.0 (Infinite) In case of transmitting multi-frame, if there were gateway unit(s) between ECU and external test equipment, and DNMT (Disable Normal Message Transmission) is not able to use, external test equipment can extend STmin as 10~12ms regardless of a response of ECU |  | accepted | M13 |  | 1429333?
1226890 | 2086729 | B-SW_5393 | The diagnostic service 0x11 EcuReset shall support the following sub-functions: In application (default and extended session): 0x01 - hardReset 0x03 - softReset In boot (programming session): 0x01 - hardReset |  | accepted | M13 |  | 1428930?
1226890 | 2086731 | B-SW_5395 | The diagnostic service 0x28 CommunicationControl shall support the following sub-functions: HexDescriptionCvtMnemonic 00enableRxAndTx This value indicates that the reception and transmission of messages shall be enabled for the specified communicationType.MERXTX 01diableNormalMessageTransmission (responseRequired) This value is the same with diableRxAndTx (03 hex) set to suppressPos RspMsgIndicationBit ‘FALSE’, but both of them have to be supported to be compatible with ES95485-00. This value does not need communicationType (byte#3). This value is the same with communication Type (03hex) which means disable not only normal Messages but also NM Messages.MDNMTRR 02diableNormalMessageTransmission (noResponseRequired) This value is the same with diableRxAndTx (03 hex) set to suppressPos RspMsgIndicationBit ‘TRUE’, but both of them should be supported to be compatible with ES95485-00. This value does not need communicationType (byte#3). This value is the same with communication Type (03hex) which means disable not only normal Messages but also NM Messages.MDNMTNRR 03disableRxAndTx This value indicates that the reception and transmission of messages shall be disabled for the specified communicationType.MDRXTX 04~7FReservedM |  | accepted | M13 |  | 1428934?
1226890 | 2086735 | B-SW_5369 | void ClearErrorMemoryAck_Hw(void) Service Name : Acknowledgment from the BSW that the error memory was cleared. Sync/Async: Sync Reentrancy: non reentrant Parameters (in): none Parameters (inout): none Parameters (out): none Return Value: none. Task: 10ms Description: Function owned by the ASW and called by the BSW. The BSW shall call this function when the error memory was cleared after reception of the ClearErrorMemory_Hw interface. |  | accepted | M13 |  | 2128753?
1226890 | 2086737 | B-SW_5397 | The diagnostic service 0x2F - InputOutputControlByIdentifier shall support the following inputOutputControlParameters: 0x00 - returnControlToECU 0x03 - shortTermAdjustment |  | accepted | M13 |  | 1428938?
1226890 | 2086739 | B-SW_5133 | The size of a snapshot data record shall be 40 bytes. |  | accepted | M13 |  | 2128749?
1226890 | 2086741 | B-SW_5448 | The BSW supplier shall configure all BSW symptoms so that the debounce counter is reset to 0 as soon as all enable conditions are satisfied. |  | accepted | M13 |  | 2128779?
1226890 | 2086743 | B-SW_5391 | The diagnotic service 0x10 DisgnosticSessionContrl shall support sessions: 0x01 - defaultSession 0x02 - programmingSession 0x03 - extendedSession |  | rejected | M13 |  | 1428942?
1226890 | 2086745 | B-SW_5396 | The diagnostic service 0x28 CommunicationControl shall support the following communication types: HEXParameter NameCvtMnemonic 01normalCommunicationMassages This value references all application-related communication (interapplication signal exchange between multiple in-vehicle servers).MNCM 02networkManagementCommunicationMessages This value references all network management related communication.MNMCM 03networkManagementCommunicationMessages and normalCommunicationMessages This value references all network management and application-related communication.MNMCMNCM |  | accepted | M13 |  | 1428946?
1226890 | 2086747 | B-SW_5359 | As long as at least one failure of the collection is filtered or confirmed, the group failure shall have the same state. |  | accepted | M13 |  | 2128799?
1226890 | 2086751 | B-SW_5362 | UI8 SelectDtc_Hw(UI32 Dtc, UI8 DtcFormat, UI16 DtcOrigin) Service Name: Select one DTC in the failure memory Syntax: UI8 SelectDtc_Hw(UI32 Dtc, UI8 DtcFormat, UI16 DtcOrigin) Sync/Async: Async Reentrancy: reentrant Parameters (in): UI32 Dtc - DTC that shall be selected UI8 DtcFormat - input format of the provided DTC value: DEM_DTC_FORMAT_OBD = 0x00 DEM_DTC_FORMAT_UDS = 0x01 DEM_DTC_FORMAT_J1939 = 0x02 UI16 DtcOrigin - selects the event memory DEM_DTC_ORIGIN_PRIMARY_MEMORY = 0x0001 DEM_DTC_ORIGIN_MIRROR_MEMORY = 0x0002 DEM_DTC_ORIGIN_PERMANENT_MEMORY = 0x0003 DEM_DTC_ORIGIN_OBD_RELEVANT_MEMORY 0x0004 Parameters (inout): none Parameters (out): none Return Value: E_OK: Selection processed successfully. E_NOT_OK: Invalid parameters passed to the function. Task: 10ms Description: Function owned by BSW and called by ASW every 10ms for each group failure. This will call the Autosar function called Dem_SelectDTC. |  | accepted | M13 |  | 2128795?
1226890 | 2086753 | B-SW_5365 | UI8 GetStatusOfDtc_Hw( UI8* DtcStatus) Service Name: Get the current UDS status of a selected DTC Syntax: UI8 GetStatusOfDtc_Hw( UI8* DtcStatus) Sync/Async: Async Reentrancy: reentrant Parameters (in): none Parameters (inout): none Parameters (out): UI8 DtcStatus - UDS status information of the requested DTC Return Value: E_OK: The status information of the selected DTC was stored in DtcStatus E_NOT_OK: The status information of the selected DTC was not stored in DtcStatus Task: 10ms Description: Function owned by BSW and called by ASW every 10ms for each group failure. This will call the Autosar function called Dem_GetStatusOfDTC. |  | accepted | M13 |  | 2128791?
1226890 | 2086755 | B-SW_5440 | The server[s] should be reprogrammed by the following service procedures. Service NameSID (hex)Sub-function NameSub-function ID (hex)IdentifiersRequest TypeRemark DiagnosticSessionControl10default Session81-FunctionalInitialization Step DiagnosticSessionControl10Extended Session03-FunctionalPre-Programming Step ControlDTCSetting85OFF82-Functional CommunicationControl28DisableRxAndTx83-Functional DiagnosticSessionControl10Programming Session02-Physical- SecurityAccess27Request Seed11-Physical- SecurityAccess27Send Key12-Physical- RequestDownload34Data Format Identifier-PhysicalDownload the Boot Loader Software (Optional) TransferData36Block Sequence Counter-Physical RequestTransferExit37---Physical RoutineControl31Start Routine01routineIdentifier = checkProgrammingDependencies (#FF01)Physical RoutineControl31Start Routine01routineIdentifier = eraseMemoryPhysicalDownload the Application Software RequestDownload34--Data Format IdentifierPhysical TransferData36--Block Sequence CounterPhysical RequestTransferExit37---Physical RoutineControl31Start Routine01routineIdentifier = checkProgrammingDependencies (#FF01)Physical ECUReset11Hard Reset01-Physical- EnableNormalMessage Transmission28EnableRxAndTx80 -Functionalwithin 15ms after ECUReset Pos. Rsp. |  | accepted | M13 |  | 1429477?
1226890 | 2086757 | B-SW_5438 | ReadDataByIdentifier – ECUSoftwareVersion - DID 0xF195 The tester will send request message to compare the software of ECU in the vehicle with the software in the tester. If the software in the vehicle is later version than the software in the tester or the same version, the programming sequence will be suspended by the tester. |  | accepted | M13 |  | 1429481?
1226890 | 2086759 | B-SW_5441 | ReadDataByIdentifier – ECUSoftwareVersion - DID 0xF195 After the completion of reprogramming, the tester will send request message ReadDataByIdentifier to the ECU. If the ECU send a positive response message, it shows that the reprogramming procedure is successfully completed and the ECU has complete set of updated application software and application data. |  | accepted | M13 |  | 2128713?
1226890 | 2134488 | B-SW_5479 | The BSW shall implement the algorithm for the CVN as described in the file "CVN_Algorithm_HMC_AE2.pdf". |  | rejected |  |  | 2252973
1226890 | 2134492 | B-SW_5319 | The CVN shall be computed at each start of the CU. |  | accepted |  |  | 2252975
1226890 | 2135574 | B-SW_5320 | The CVN shall be stored in EEPROM. |  | accepted |  |  | 2252977
1226890 | 2135576 | B-SW_5455 | The supplier has to ensure that the data provided read or written by interface function is protected against competing access. |  | accepted |  |  | 2128721?, 1357422?
1226890 | 2135578 | B-SW_5313 | If there is a request to read the CVN before the computation is finished, the MCA shall respond with the CVN value previously stored in the EEPROM. |  | accepted |  |  | 2252979
1226890 | 2135580 | B-SW_5138 | The BSW shall provide an enable condition that is activated when the time since CAN Bus Off recovery is above a calibratable threshold and deactivated when a CAN Bus Off is detected. |  | accepted |  |  | 2128805
1226890 | 2135582 | B-SW_5480 | After reprogramming of the CU, as long as the CVN was not fully computed, the CVN software interface shall report the status "CVN_IN_PROGRESS". |  | accepted |  |  | 2252981
1226890 | 2135584 | B-SW_5482 | void GetResourceSfty_Hw( ResourceType ressource_id) Service Name: Get resource for transfer of data between different tasks Syntax: void GetResourceSfty_Hw( ResourceType ressource_id) Sync/Async: Synchronous Reentrancy: Non re-entrant Parameters (in): ressource_id - the id referencing the resource that is requested Parameters (inout): none Parameters (out): none Return Value: none Task: all safety tasks, as it guarantees synchronised access to shared resources / data Description: This function is the implementation of B-SW_1733 but within Safety Context. For further information refer to B-SW_1733. | ASIL C | accepted |  |  | 2128729
1226890 | 2135586 | B-SW_5016 | The CVN shall be available within 2 minutes after the CU is started. |  | accepted |  |  | 2252983
1226890 | 2135588 | B-SW_5483 | void ReleaseResourceSfty_Hw(ResourceType ressource_id) Service Name: Release resource for transfer of data between different tasks Syntax: void ReleaseResourceSfty_Hw(ResourceType ressource_id) Sync/Async: Synchronous Reentrancy: Non re-entrant Parameters (in): ressource_id - the id referencing the resource that is released Parameters (inout): none Parameters (out): none Return Value: none Task: all safety tasks, as it guarantiees synchronised access to shared resources / data Description: This function is the implementation of B-SW_1734 but within Safety Context. For further information refer to B-SW_1734. | ASIL C | accepted |  |  | 2128737
1226890 | 2135590 | B-SW_5481 | UI8 GetCvn_Hw(UI32 * cvn) Service Name: Get status and value of the calculated CVN Sync/Async: Synchronous Reentrancy: None Reentrant Parameters (in): none Parameters (inout): none Parameters (out): UI32 * cvn: calculated CVN Return Value: UI8: 0xAA = CVN_VALID 0x0F = CVN_IN_PROGRESS 0xFF = CVN_NOT_VALID Task: LuK_10ms Description: The BSW shall calculate and provide the CVN as described in B-SW_5479. The status shall be calculated as following: CVN_VALID: if CVN is successfully calculated within this power cycle. If valid is reported the CVN value which is provided with this interface must be valid. CVN_IN_PROGRESS: as long as the CVN is not fully calculated within this power cycle this status shall be reported. As long as this status is reported the CVN value read from NvM shall be provided within this interface (if the NvM status is not valid, the value 0xFFFFFFFF shall be returned; after a reprogramming or if there is no CVN yet in the EEPROM the value 0x00000000 shall be returned). CVN_NOT_VALID: if the calculation of the CVN failed (in this case, the CVN value stored into EEPROM shall be retured; if the NvM status is not valid the value 0xFFFFFFFF shall be returned). |  | accepted |  |  | 2252985
1226890 | 2161633 | B-SW_5490 | In the situation when "brake mode" is requested (as level 2 reaction) and a power bridge error occurred leading to the deactivation of one motor phases (e.g.: short cut of low side/open on high side, charge pump errors “bootstrap undervoltage…), then the BSW shall not deactivate both power bridges. In this situation, the BSW shall switch the brake mode on low side. If low side FET is short circuit, the brake mode shall be applied on all 3 phases. | ASIL C | accepted with deviation |  |  | 2252758
1226890 | 2250311 | B-SW_5462 | The diagnotic service 0x10 DisgnosticSessionContrl shall support sessions: 0x01 - defaultSession 0x02 - programmingSession 0x03 - extendedSession 0x60 - supplierSession |  | accepted |  |  | 1428942
1226890 | 2250313 | B-SW_5491 | UI16 GetPowerStageErrorReason_Hw() Service Name: Gets the reason for power stage error mode (0xFF), described in B-SW_2469. Sync/Async: Synchronous Reentrancy: Reentrant Parameters(in): None Parameters(inout): None Parameters(out): None Return Value: 0x00 - Error mode not active Other - Bitmask of error reasons. Each reason shall have its own bit position. Task: Init, 2.5ms Description: The function shall return the reason(s) that leads to the power stage error mode as decribed in B-SW_2469. The interface shall be synchronized with the GetModePwrStage_Hw interface. I.e. the error mode and the according reason shall be reported in the same task cycle. The error bitmask shall at least contain the reason low battery voltage condition. Other reasons shall be defined by the BSW supplier. The final error bitmask mapping shall be provided by the BSW supplier. |  | accepted |  |  | 2252667?
1226890 | 2250337 | B-SW_5492 | [LINK][IMAGE] | ASIL C | accepted |  |  | 2252756
1226890 | 2250339 | B-SW_5534 | void SetSwIgnStatus_Veh(IgnitionStatusType SwIgn) Service Name : Set ignition status from CAN signal Sync/Async: Sync Reentrancy: Not Reentrant Parameters (in): IgnitionStatusType SwIgn (UI16 enumeration type) IGNITION_OFF = 0, Ignition is off IGNITION_ON = 1, Ignition is on Parameters (inout): None Parameters (out): None Return Value: None Task: N/A Description: The enumeration is defined in B-SW_3824. Function owned by BSW and called by ASW. ASW provides the software ignition status. |  | accepted |  |  | 2484284
1226890 | 2250345 | B-SW_5546 | The BSW shall read the pressure sensor information on ID5 on slow channel to distinguish between the current pressure sensor (82PP05-01) and next generation pressure sensor (82PP05-02). The next generation pressure sensor (82PP05-02) reports the value 133 (dec). |  | accepted |  |  | 2464949
1226890 | 2250347 | B-SW_5547 | The two pressure sensors have different diagnostic codes. |  | accepted |  |  | 2455004
1226890 | 2250349 | B-SW_5548 | LG shall provide two new UDS functions which will be used in Schaeffler EOL procedure. |  | accepted |  |  | 2464951
1226890 | 2250351 | B-SW_5549 | A UDS routine shall be implemented to "learn the pressure sensor version". The routine ID will be defined by Schaeffler. |  | accepted |  |  | 2455006
1226890 | 2250353 | B-SW_5550 | When the routine is started and the BSW received the version of the sensor 3 consecutive times, the BSW shall use this version of the pressure sensor and store the pressure sensor version into EEPROM. |  | accepted |  |  | 2464958
1226890 | 2250355 | B-SW_5551 | When the routine is successfully executed, the BSW shall use the correct diagnostic codes of the corresponding pressure sensor. 82PP05-01: “LuK_Diagnostics_Manual_EL10010644_RevB.PDF” 82PP05-02: “Diagnostic_Codes_Next_Generation_133.pdf” |  | accepted |  |  | 2455008
1226890 | 2250357 | B-SW_5553 | The pressure sensor version detection learning routine execution state shall be added to the BSW EOL Completion flags DID. |  | accepted |  |  | 2464955
1226890 | 2250359 | B-SW_5556 | A manipulation interface of the EOL flag for testing purpose shall be made available. |  | rejected |  |  | 2455010
1226890 | 2250361 | B-SW_5554 | If the routine was successfully executed, the flag shall be set to 1. |  | accepted |  |  | 2464960
1226890 | 2250363 | B-SW_5552 | If the routine failed or was not executed, the EOL flag shall be set to 0. |  | accepted |  |  | 2464962
1226890 | 2250365 | B-SW_5560 | The pressure sensor EOL flag shall be used for setting/resetting the DTC BSW_EOL_INCOMPLETE. |  | accepted |  |  | 2464964
1226890 | 2250367 | B-SW_5555 | A DID shall be made available and report the current pressure sensor version: - NOT_YET_LEARNED - 82PP05-01 - 82PP05-02 - NOT_DETECTED The DID will be defined by Schaeffler. |  | accepted |  |  | 2464966
1226890 | 2250369 | B-SW_5562 | The DID defined in [B-SW_5555] shall be used as snapshot data signal for the DTC BSW_EOL_INCOMPLETE. |  | accepted |  |  | 2464970
1226890 | 2250371 | B-SW_5557 | The status "NOT_YET_LEARNED" shall be returned if the sensor version was not learnt or was lost. In this situation, the EOL flag shall be set to 0 and the software interfaces pressure signal [B-SW_1671] and temperature signal [B-SW_1668] shall return the status STATUS_NOT_VALID. |  | accepted |  |  | 2464974
1226890 | 2250373 | B-SW_5561 | The status "NOT_DETECTED" shall be returned if the routine "learn the pressure sensor version" was started and failed. In this situation, the EOL flag shall be set to 0 and the software interfaces pressure signal [B-SW_1671] and temperature signal [B-SW_1668] shall return the status STATUS_NOT_VALID. |  | accepted |  |  | 2464976
1226890 | 2250375 | B-SW_5559 | The BSW supplier shall check if the UDS routine “learn the pressure sensor version” can be executed in parallel to other EOL routines between Phase 0-7. If not, the UDS routine “learn pressure sensor version” will be called in Schaeffler EOL procedure and shall not exceed in total 500ms. The information about pressure sensor version and EOL status shall be stored in EEPROM “on the fly” only if the 500ms will not be exceeded otherwise the data shall be written in shutdown after phase 7. |  | accepted |  |  | 2464972?
1226890 | 2286343 | B-SW_5563 | The BSW shall implement a detection that checks if the ECU has been working with old EEPROM data over a number of consecutive ignition cycles. |  | rejected |  |  | 2441346
1226890 | 2286345 | B-SW_5564 | The maximal number of ignition cycles used for the detection of [B-SW_5563] shall be calibratable, and initialized with the value 100. |  | rejected |  |  | 2441348
1226890 | 2286347 | B-SW_5567 | The BSW shall provide an interface to provide the information whether there is currently a write process to NvM pending or not. Std_ReturnType GetXPosNvMStatus (NvMWriteStatus* status) Service Name: NvM writing process status Sync/Async: Synchronous Reentrancy: None Reentrant Parameters (in): none Parameters (inout): none Parameters (out): NvMWriteStatus* status Return Value: Std_ReturnType Task: 10 ms Description: The function is called by the ASW and owned by the BSW. The function shall return the status of the NvM writing process with following states: NVM_ WRITE_STATUS_OK (0) -> NvM status is OK. No writing in progress or failed. All NvM blocks are OK. NVM_ WRITE_STATUS_PENDING (1) -> NvM writing currently in progress. NVM_WRITE_ STATUS_FAILED (2) -> Last NvM writing process failed. |  | accepted with deviation |  |  | 2128817
1226890 | 2286349 | B-SW_5568 | NvMWriteStatus enumeration in one byte. The returned values are: NVM_ WRITE_STATUS_OK = 0, NVM_ WRITE_STATUS_PENDING = 0x1, NVM_WRITE_ STATUS_FAILED = 0x2 |  | accepted |  |  | 2441350
1226890 | 2308736 | B-SW_5461 | The Service 0x19 ReadDTCInformation shall only be active when Session "supplierSession" is active. |  | accepted |  |  | 2484266
1226890 | 2308738 | B-SW_5459 | The BSW shall provide the diagnostic services listed in Diagnostic_DB_Ferrari.xlsm |  | accepted |  |  | 2484282
1226890 | 2308740 | B-SW_5463 | Following CAN IDs are defined for the MCA: MCA Tx: 0x18DAF117 MCA Rx (Physical): 0x18DA17F1 MCA Rx (Functional): 0x18DBFEF1 |  | accepted |  |  | 2484268
1226890 | 2308742 | B-SW_5565 | In the complete temperature, speed and current range defined for the system, the MCA Drive Unit shall provide the maximum braking torque (maximum Kt) according to the target voltage provided from the ASW in [B-SW_1746] considering "2020-03-17 GenMotor-BEMF_SelectionMethod(SecretLevel2)_v4.pdf" and using the maximum current limits as defined in "MCA_EL_500". | QM | accepted |  |  | 2464994
1226890 | 2308744 | B-SW_5569 | The value of Kt (motor torque constant in Nm/A) is taken from the file LGIT_AlphaAngleMap_CW(SecretLevel2).xlsx as is in the example below at 1500 rpm: [LINK][IMAGE] |  | accepted |  |  | 2464978
1226890 | 2308746 | B-SW_5571 | The result of the routine shall be used additionally for setting/resetting the DTC BSW_EOL_INCOMPLETE. |  | accepted |  |  | 2464953
1226890 | 2308748 | B-SW_5570 | The DID defined in [B-SW_5555 ] shall be readable and writeable. Only the values "NOT_YET_LEARNED" and "NOT_DETECTED" shall be allowed for write access. |  | accepted |  |  | 2464968
1226890 | 2308750 | B-SW_5572 | The DID defined in [B-SW_5555 ] shall be used additionally for setting the DTC BSW_EOL_INCOMPLETE. |  | accepted |  |  | 2455012
1226890 | 2308774 | B-SW_5585 | The BSW shall send the message STATUS_C_MCA with the ID 0x1E36004D with a cycle time of 100ms including the following signals: GenericFailSts_MCA CurrentFailSts_MCA EOL_MCA DES_MCA | QM | accepted |  |  | 2484258
1226890 | 2308776 | B-SW_5586 | The BSW shall actively activate and deactivate the CAN network according to the state diagram. POWER OFF state: The Class C node NM is in a non-powered state. NET ON state: The Class C node NM is in normal operation. The application can transmit and receive application messages on the CAN bus. NET OFF state: The Class C node NM has shut down the CAN communication and waits for an activation request. | QM | accepted |  |  | 2484260
1226890 | 2308778 | B-SW_5589 | The BSW shall change the State from "POWER OFF" to "NET OFF" if the hardware ignition signal is detected as "ON" (E4) The CAN Controller shall be deactivated in this state (A4) | QM | accepted |  |  | 2484232
1226890 | 2308780 | B-SW_5588 | The BSW shall change the State from "NET OFF" to "NET ON " and activate the CAN controller (A3) if the following conditions (E3) are fulfilled: - The power supply voltage is >= V_ReSTART= 6V for at least 100ms - The initialisation of the MCA is finished, cyclic Task are running - No Bus Off is detected | QM | accepted |  |  | 2484274
1226890 | 2308782 | B-SW_5587 | The BSW shall change the State from "NET ON" to "NET OFF " and deactivate the CAN controller (A2) if one of the following condition (E2) is fulfilled: - The power supply voltage is <= V_SHUTOFF=5.5V - ASW calls the function "AI_SetPowerOff_Hw" - Bus Off is detected | QM | accepted |  |  | 2484262
1226890 | 2308784 | B-SW_5593 | The BSW shall follow the following repsonse time requirements: In the state "NET ON" the network shall be switched off within T_SHTD=20ms if the ASW call the function "AI_SetPowerOff_Hw" | QM | accepted |  |  | 2484264
1226890 | 2308786 | B-SW_5592 | The BSW shall follow the following repsonse time requirements: In state POWER OFF: The NM shall respond to a +15_ON event within T INIT=200 ms; | QM | accepted |  |  | 2484276
1226890 | 2308788 | B-SW_5591 | In the NM state "NET ON" the BSW shall cyclically monitor if the CAN controller is in bus off state. The Bus Off state shall be detected within a maximum time of 20ms | QM | accepted |  |  | 2484278
1226890 | 2308790 | B-SW_5590 | If a bus off event is detected, the CAN controller shall be disabled for a silence time of L1=30ms and re-activated again. After 10 not successful re-activations, the deactivation time L2=1000ms shall be applied. | QM | accepted |  |  | 2484280
1226890 | 2320165 | B-SW_5595 | The BSW supplier shall not use the value 1 as debounce counter. If the value 1 has to be applied, it shall be agreed with Schaeffler. |  | accepted |  |  | 1658695
1226890 | 2320167 | B-SW_5596 | The BSW shall ensure that errors reported by other components outside of the enabled range but not active in the enabled range are not stored. |  | in review
1226890 | 2452027 | B-SW_5208 | UI8 GetBusOffState_Hw(void) Service Name: Interface to return the current CAN Bus state Sync/Async: Synchronous Reentrancy: Not Reentrant Parameters (in): none Parameters (inout): None Parameters (out): Return Value: UI8 - Current CAN bus state: 0xAA : CANBUS_ON 0xFF: CANBUS_OFF Task: 10 ms This function is owned by the BSW and called by the ASW. The interface shall return the current state of the CAN bus off detection function. |  | accepted |  |  | 2454998
1226890 | 2566147 | B-SW_5599 | The BSW shall provide an enable condition that is activated when the enable condition [B-SW_5371] is active for a time above a calibratable threshold. Otherwise this enable condition is deactivated. The calibration shall be calibratable by SAG. |  | rejected |  |  | 2619687
1226890 | 2595832 | B-SW_5600 | The BSW supplier shall not use Free Open Source Software (FOSS). |  | accepted |  |  | 2616769