## Sheet0
CR Text | CR ID | ASIL Level | Acceptance LG against LuK requirement | Planned implementation milestone/date | Implementation state | If test: Test ID | Verification method | Test case review status | Test result['2704299', ' 2584226', ' 2569329', ' 2565616', ' 2565585', ' 2564602', ' 2564601', ' 2564600', ' 2564573', ' 2564572', ' 2564571', ' 2564570', ' 2564569', ' 2564568', ' 2564567', ' 2564566', ' 2564565', ' 2564564', ' 2562546'] | Verification status | SysRS ID | SwRS ID | All TC Pass Status | If NOK or test not possible, add rational and write action planned
All issues in the following that are not described sufficiently have to be agreed between supplier and Customer. The discussed solutions and agreements shall be written down and attached to the Basic SW requirements. This applies especially to deviations from standard requirements. | B-SW_1190 | None | accepted | in-review | not implemented | SysTS_CheckList_033 | Requirement-based test | reviewed | NT | not finished | SysConstraints_382 |  | All TC Not Pass[B-SW_1190]
The supplier of the BSW shall be aware that the non-compliance with any requirement rated with an ASIL level may lead to violation of a safety goal with that ASIL level. | B-SW_5249 | ASIL C | accepted | in-review | not implemented | SysTS_CheckList_034 | Requirement-based test | reviewed | NT | not finished | SysConstraints_383 |  | All TC Not Pass[B-SW_5249]
All workproducts related to requirements rated with ASIL > QM shall be provided to the corresponding SW TPL and FSM. | B-SW_2478 | None | accepted | in-review | not implemented | SysTS_CheckList_035 | Requirement-based test | reviewed | NT | not finished | SysConstraints_384 |  | All TC Not Pass[B-SW_2478]
The supplier shall provide arguments of the proper strategy used and evidences for the achievement of all safety requirements.(e.g.: mechanisms to ensure proper writing/reading of the EEPROM datas) | B-SW_2479 | None | accepted | in-review | not implemented | SysTS_CheckList_001 | Requirement-based test | reviewed | NT | not finished | SysConstraints_017 |  | All TC Not Pass[B-SW_2479]
[CARB OBD II 1968.2] OBD II regulation, §1968.2. Malfunction and Diagnostic System Requirements--2004 and Subsequent Model-Year Passenger Cars, Light-Duty Trucks, and Medium-Duty Vehicles and Engines. | B-SW_916 | None | accepted | in-review | not implemented | SysTS_CheckList_003 | Requirement-based test | reviewed | NT | not finished | SysConstraints_226 |  | All TC Not Pass[B-SW_916]
[CARB OBD II 1968.5] OBD II regulation, § 1968.5. Enforcement of Malfunction and Diagnostic System Requirements for 2004 and Subsequent Model-Year Passenger Cars, Light-Duty Trucks, and Medium-Duty Vehicles and Engines. | B-SW_917 | None | accepted | in-review | not implemented | SysTS_CheckList_004 | Requirement-based test | reviewed | NT | not finished | SysConstraints_227 |  | All TC Not Pass[B-SW_917]
It is the responsibility of the supplier to ensure that the latest revisions of the documents listed in this section are used. This can be achieved either by checking with LuK, or by checking the listed reference as appropriate. If there is a doubt which version shall be used, this has to be discussed and agreed with LuK. The revision of the document shall be defined at the start of the project, and any change must be tracked in form of change requests. | B-SW_1695 | None | accepted | in-review | not implemented | SysTS_CheckList_036 | Requirement-based test | reviewed | NT | not finished | SysConstraints_385 |  | All TC Not Pass[B-SW_1695]
[RD0009_OBD_DiagTemplate] LuK On Board Diagnose Template for BSW Suppliers to describe and document all diagnostic failure detections. | B-SW_2245 | None | accepted | in-review | not implemented | SysTS_CheckList_005 | Requirement-based test | reviewed | NT | not finished | SysConstraints_228 |  | All TC Not Pass[B-SW_2245]
[ISO 14229-1:2013] Unified diagnostic services (UDS) -- Part 1: Specification and requirements | B-SW_864 | None | accepted | in-review | not implemented | SysTS_CheckList_006 | Requirement-based test | reviewed | NT | not finished | SysConstraints_229 |  | All TC Not Pass[B-SW_864]
[ISO 14229-2:2013] Unified diagnostic services (UDS) -- Part 2: Session layer services | B-SW_867 | None | accepted | in-review | not implemented | SysTS_CheckList_007 | Requirement-based test | reviewed | NT | not finished | SysConstraints_230 |  | All TC Not Pass[B-SW_867]
[ISO 14229-3:2012] Unified diagnostic services (UDS) -- Part 3: Unified diagnostic services on CAN implementation (UDSonCAN) | B-SW_869 | None | accepted | in-review | not implemented | SysTS_CheckList_008 | Requirement-based test | reviewed | NT | not finished | SysConstraints_231 |  | All TC Not Pass[B-SW_869]
[ISO 14229-4:2012] Unified diagnostic services (UDS) -- Part 4: Unified diagnostic services on FlexRay implementation (UDSonFR) | B-SW_868 | None | accepted | in-review | not implemented | SysTS_CheckList_009 | Requirement-based test | reviewed | NT | not finished | SysConstraints_232 |  | All TC Not Pass[B-SW_868]
[ISO 15031-5:2011] Road vehicles — Communication between vehicle and external equipment for emissions-related diagnostics — Part 5: Emissions-related diagnostic services | B-SW_1883 | None | accepted | in-review | not implemented | SysTS_CheckList_010 | Requirement-based test | reviewed | NT | not finished | SysConstraints_233 |  | All TC Not Pass[B-SW_1883]
[ISO 15031-6:2010] Communication between vehicle and external equipment for emissions-related diagnostics -- Part 6: Diagnostic trouble code definitions | B-SW_1355 | None | accepted | in-review | not implemented | SysTS_CheckList_011 | Requirement-based test | reviewed | NT | not finished | SysConstraints_234 |  | All TC Not Pass[B-SW_1355]
[ISO 15765-1:2011] Diagnostic communication over Controller Area Network (DoCAN) -- Part 1: General information and use case definition | B-SW_873 | None | accepted | in-review | not implemented | SysTS_CheckList_012 | Requirement-based test | reviewed | NT | not finished | SysConstraints_235 |  | All TC Not Pass[B-SW_873]
[ISO 15765-2:2011] Diagnostic communication over Controller Area Network (DoCAN) -- Part 2: Transport protocol and network layer services | B-SW_874 | None | accepted | in-review | not implemented | SysTS_CheckList_013 | Requirement-based test | reviewed | NT | not finished | SysConstraints_236 |  | All TC Not Pass[B-SW_874]
[ISO 15765-3:2004] Diagnostics on Controller Area Networks (CAN) -- Part 3: Implementation of unified diagnostic services (UDS on CAN) | B-SW_875 | None | accepted | in-review | not implemented | SysTS_CheckList_014 | Requirement-based test | reviewed | NT | not finished | SysConstraints_237 |  | All TC Not Pass[B-SW_875]
[ISO 15765-4:2011] Diagnostic communication over Controller Area Network (DoCAN) -- Part 4: Requirements for emissions-related systems | B-SW_876 | None | accepted | in-review | not implemented | SysTS_CheckList_015 | Requirement-based test | reviewed | NT | not finished | SysConstraints_238 |  | All TC Not Pass[B-SW_876]
[ISO 22901-1:2008] Open diagnostic data exchange (ODX) -- Part 1: Data model specification | B-SW_878 | None | accepted | in-review | not implemented | SysTS_CheckList_016 | Requirement-based test | reviewed | NT | not finished | SysConstraints_239 |  | All TC Not Pass[B-SW_878]
[ISO 22901-2:2011] Open diagnostic data exchange (ODX) -- Part 2: Emissions-related diagnostic data | B-SW_879 | None | accepted | in-review | not implemented | SysTS_CheckList_017 | Requirement-based test | reviewed | NT | not finished | SysConstraints_240 |  | All TC Not Pass[B-SW_879]
[ISO/CD 22901-3] Open diagnostic data exchange (ODX) -- Part 3: Fault symptom exchange description (FXD) | B-SW_880 | None | accepted | in-review | not implemented | SysTS_CheckList_018 | Requirement-based test | reviewed | NT | not finished | SysConstraints_241 |  | All TC Not Pass[B-SW_880]
[ISO 27145-3:2012] Implementation of WWH-OBD communication requirements -- Part 3: Common message dictionary | B-SW_893 | None | accepted | in-review | not implemented | SysTS_CheckList_019 | Requirement-based test | reviewed | NT | not finished | SysConstraints_242 |  | All TC Not Pass[B-SW_893]
[ISO 26262:2011] Road Vehicles - Functional safety | B-SW_902 | None | accepted | in-review | not implemented | SysTS_CheckList_020 | Requirement-based test | reviewed | NT | not finished | SysConstraints_021 |  | All TC Not Pass[B-SW_902]
[OSEK OS] - V2.2.3 | B-SW_643 | None | accepted | in-review | not implemented | SysTS_CheckList_021 | Requirement-based test | reviewed | NT | not finished | SysConstraints_022 |  | All TC Not Pass[B-SW_643]
[ASAM MCD-2 MC] V1.6.1 (market name: ASAP2) | B-SW_776 | None | accepted | in-review | not implemented | SysTS_CheckList_022 | Requirement-based test | reviewed | NT | not finished | SysConstraints_023 |  | All TC Not Pass[B-SW_776]
[ASAM MCD-1 XCP] V1.1.0 | B-SW_777 | None | accepted | in-review | not implemented | SysTS_CheckList_023 | Requirement-based test | reviewed | NT | not finished | SysConstraints_024 |  | All TC Not Pass[B-SW_777]
[AUTOSAR Release 4.x] | B-SW_2458 | None | accepted | in-review | not implemented | SysTS_CheckList_024 | Requirement-based test | reviewed | NT | not finished | SysConstraints_025 |  | All TC Not Pass[B-SW_2458]
[MISRA-C:2012] Guidelines for use of the C language in critical systems. (March 2013) | B-SW_1693 | None | accepted | in-review | not implemented | SysTS_CheckList_025 | Requirement-based test | reviewed | NT | not finished | SysConstraints_026 |  | All TC Not Pass[B-SW_1693]
The safety relevant parts of the BSW shall be developed and implemented compliant to [ISO 26262] functional safety standard. | B-SW_992 | None | accepted | in-review | not implemented | SysTS_CheckList_026 | Requirement-based test | reviewed | NT | not finished | SysConstraints_027 |  | All TC Not Pass[B-SW_992]
The software has to be implemented according to the latest MISRA coding standard and to the ISO expectation of the related ASIL | B-SW_5251 | None | accepted with deviation | in-review | not implemented | SysTS_CheckList_028 | Requirement-based test | reviewed | NT | not finished | SysConstraints_031 |  | All TC Not Pass[B-SW_5251]
The supplier shall provide and integrate an OS compliant to latest revision of OSEK VDX OS specification [OSEK OS]. | B-SW_455 | None | accepted | M8 (10.01.2018) | implemented | SwTS_Check_001 | requirement based test | reviewed | Passed(session : 2564565) | finished | SysConstraints_164
The supplier shall provide and integrate an OS compliant to latest revision of OSEK VDX OS specification [OSEK OS]. | B-SW_455 | None | accepted | M8 (10.01.2018) | implemented | SwTS_Check_001 | requirement based test | reviewed | Passed(session : 2564565) | finished |  | Sw_Cst_155 | All TC Pass[B-SW_455]
The operating system shall apply full preemptive task scheduling. | B-SW_585 | None | accepted | M10 (29.06.2018) | implemented | SwTS_Check_002 | requirement based test | reviewed | Passed(session : 2564565) | finished | SysConstraints_165
The operating system shall apply full preemptive task scheduling. | B-SW_585 | None | accepted | M10 (29.06.2018) | implemented | SwTS_Check_002 | requirement based test | reviewed | Passed(session : 2564565) | finished |  | Sw_Cst_156 | All TC Pass[B-SW_585]
The task priority shall be strictly decreasing from shortest cycle time to longest cycle time. | B-SW_759 | None | accepted | M10 (29.06.2018) | implemented | SwTS_Check_003 | requirement based test | reviewed | Passed(session : 2564565) | finished | SysConstraints_166
The task priority shall be strictly decreasing from shortest cycle time to longest cycle time. | B-SW_759 | None | accepted | M10 (29.06.2018) | implemented | SwTS_Check_003 | requirement based test | reviewed | Passed(session : 2564565) | finished |  | Sw_Cst_157 | All TC Pass[B-SW_759]
The task scheduler shall provide a initialisation task | B-SW_793 | None | accepted | M10 (29.06.2018) | implemented | SwTS_Check_004 | requirement based test | reviewed | Passed(session : 2564565) | finished | SysConstraints_167
The task scheduler shall provide a initialisation task | B-SW_793 | None | accepted | M10 (29.06.2018) | implemented | SwTS_Check_004 | requirement based test | reviewed | Passed(session : 2564565) | finished |  | Sw_Cst_158 | All TC Pass[B-SW_793]
The initialisation task delay of the Basic SW(Ignition on to cyclic tasks running) shall not exceed 150ms. | B-SW_794 | None | accepted | M10 (29.06.2018) | implemented | SysTS_QE_252 | Non-functional | reviewed | NT | finished | SysNFR_353
The initialisation task delay of the Basic SW(Ignition on to cyclic tasks running) shall not exceed 150ms. | B-SW_794 | None | accepted | M10 (29.06.2018) | implemented | SysTS_QE_253 | Non-functional | reviewed | NT | finished | SysNFR_353
The initialisation task delay of the Basic SW(Ignition on to cyclic tasks running) shall not exceed 150ms. | B-SW_794 | None | accepted | M10 (29.06.2018) | implemented | SysTS_QE_372 | Non-functional | reviewed | NT | finished | SysNFR_353
The initialisation task delay of the Basic SW(Ignition on to cyclic tasks running) shall not exceed 150ms. | B-SW_794 | None | accepted | M10 (29.06.2018) | implemented | SwTS_TC_350 | requirement based test | reviewed | Passed(session : 2564565) | finished |  | Swnf_063 | All TC Not Pass[B-SW_794]
The task scheduler shall provide a cyclic task with a cycle time of 1.25ms. | B-SW_1358 | None | accepted | M10 (29.06.2018) | implemented | SwTS_TC_002 | requirement based test | reviewed | Passed(session : 2564565) | finished | SysConstraints_168
The task scheduler shall provide a cyclic task with a cycle time of 1.25ms. | B-SW_1358 | None | accepted | M10 (29.06.2018) | implemented | SwTS_TC_002 | requirement based test | reviewed | Passed(session : 2564565) | finished |  | Sw_Cst_159 | All TC Pass[B-SW_1358]
The task scheduler shall provide a cyclic task with a cycle time of 2.5ms. | B-SW_760 | None | accepted | M10 (29.06.2018) | implemented | SwTS_TC_003 | requirement based test | reviewed | Passed(session : 2564565) | finished | SysConstraints_169
The task scheduler shall provide a cyclic task with a cycle time of 2.5ms. | B-SW_760 | None | accepted | M10 (29.06.2018) | implemented | SwTS_TC_003 | requirement based test | reviewed | Passed(session : 2564565) | finished |  | Sw_Cst_160
The task scheduler shall provide a cyclic task with a cycle time of 2.5ms. | B-SW_760 | None | accepted | M10 (29.06.2018) | implemented | SwTS_TC_1105 | requirement based test | reviewed | Passed(session : 2564565) | finished |  | Sw_Cst_160 | All TC Pass[B-SW_760]
The task scheduler shall provide a cyclic task with a cycle time of 10ms. | B-SW_762 | None | accepted | M10 (29.06.2018) | implemented | SwTS_TC_004 | requirement based test | reviewed | Passed(session : 2564565) | finished | SysConstraints_170
The task scheduler shall provide a cyclic task with a cycle time of 10ms. | B-SW_762 | None | accepted | M10 (29.06.2018) | implemented | SwTS_TC_004 | requirement based test | reviewed | Passed(session : 2564565) | finished |  | Sw_Cst_161
The task scheduler shall provide a cyclic task with a cycle time of 10ms. | B-SW_762 | None | accepted | M10 (29.06.2018) | implemented | SwTS_TC_1106 | requirement based test | reviewed | Passed(session : 2564565) | finished |  | Sw_Cst_161 | All TC Pass[B-SW_762]
The task scheduler shall provide a cyclic task with a cycle time of 100ms. | B-SW_761 | None | accepted | M10 (29.06.2018) | implemented | SwTS_TC_005 | requirement based test | reviewed | Passed(session : 2564565) | finished | SysConstraints_171
The task scheduler shall provide a cyclic task with a cycle time of 100ms. | B-SW_761 | None | accepted | M10 (29.06.2018) | implemented | SwTS_TC_005 | requirement based test | reviewed | Passed(session : 2564565) | finished |  | Sw_Cst_162 | All TC Pass[B-SW_761]
The operating system shall provide an individual virtual resource for each cyclic task for preventing that cyclic task from preempting any other cyclic task of lower priority. | B-SW_768 | None | accepted | M10 (29.06.2018) | implemented | SwTS_Check_005 | requirement based test | reviewed | Passed(session : 2564565) | finished | SysConstraints_172
The operating system shall provide an individual virtual resource for each cyclic task for preventing that cyclic task from preempting any other cyclic task of lower priority. | B-SW_768 | None | accepted | M10 (29.06.2018) | implemented | SwTS_Check_005 | requirement based test | reviewed | Passed(session : 2564565) | finished |  | Sw_Cst_163 | All TC Pass[B-SW_768]
The supplier has to ensure that the data provided read or written by interface function is protected against competing access. | B-SW_5455 | None | accepted | in-review | not implemented | SwTS_TC_006 | requirement based test | reviewed | Passed(session : 2564565) | finished | SysNFR_701
The supplier has to ensure that the data provided read or written by interface function is protected against competing access. | B-SW_5455 | None | accepted | in-review | not implemented | SwTS_TC_006 | requirement based test | reviewed | Passed(session : 2564565) | finished |  | Swnf_096
The supplier has to ensure that the data provided read or written by interface function is protected against competing access. | B-SW_5455 | None | accepted | in-review | not implemented | SwTS_TC_006 | requirement based test | reviewed | Passed(session : 2564565) | finished | SysNFR_158
The supplier has to ensure that the data provided read or written by interface function is protected against competing access. | B-SW_5455 | None | accepted | in-review | not implemented | SwTS_TC_006 | requirement based test | reviewed | Passed(session : 2564565) | finished |  | Swnf_005
The supplier has to ensure that the data provided read or written by interface function is protected against competing access. | B-SW_5455 | None | accepted | in-review | not implemented | SwTS_TC_1197 | requirement based test | reviewed | Passed(session : 2564565) | finished |  | Swnf_005 | All TC Pass[B-SW_5455]
For development control units with accessible debug port reprogramming via debugger shall be supported. | B-SW_646 | None | accepted | M10 (29.06.2018) | implemented | SwTS_Check_006 | requirement based test | reviewed | Passed(session : 2564565) | finished | SysConstraints_173
For development control units with accessible debug port reprogramming via debugger shall be supported. | B-SW_646 | None | accepted | M10 (29.06.2018) | implemented | SwTS_Check_006 | requirement based test | reviewed | Passed(session : 2564565) | finished |  | Sw_Cst_216 | All TC Pass[B-SW_646]
Control units intended for vehicle usage shall support reprogramming via XCP on the main communication bus. | B-SW_463 | None | accepted | M10 (29.06.2018) | implemented | SysTS_QE_009 | Non-functional | reviewed | NT | finished | SysConstraints_174
Control units intended for vehicle usage shall support reprogramming via XCP on the main communication bus. | B-SW_463 | None | accepted | M10 (29.06.2018) | implemented | SysTS_QE_010 | Non-functional | reviewed | NT | finished | SysConstraints_174
Control units intended for vehicle usage shall support reprogramming via XCP on the main communication bus. | B-SW_463 | None | accepted | M10 (29.06.2018) | implemented | SysTS_QE_011 | Non-functional | reviewed | NT | finished | SysConstraints_174
Control units intended for vehicle usage shall support reprogramming via XCP on the main communication bus. | B-SW_463 | None | accepted | M10 (29.06.2018) | implemented | SysTS_QE_012 | Non-functional | reviewed | NT | finished | SysConstraints_174
Control units intended for vehicle usage shall support reprogramming via XCP on the main communication bus. | B-SW_463 | None | accepted | M10 (29.06.2018) | implemented | SysTS_QE_013 | Non-functional | reviewed | NT | finished | SysConstraints_174
Control units intended for vehicle usage shall support reprogramming via XCP on the main communication bus. | B-SW_463 | None | accepted | M10 (29.06.2018) | implemented | SysTS_QE_014 | Non-functional | reviewed | NT | finished | SysConstraints_174
Control units intended for vehicle usage shall support reprogramming via XCP on the main communication bus. | B-SW_463 | None | accepted | M10 (29.06.2018) | implemented | SysTS_QE_015 | Non-functional | reviewed | NT | finished | SysConstraints_174
Control units intended for vehicle usage shall support reprogramming via XCP on the main communication bus. | B-SW_463 | None | accepted | M10 (29.06.2018) | implemented | SysTS_QE_016 | Non-functional | reviewed | NT | finished | SysConstraints_174
Control units intended for vehicle usage shall support reprogramming via XCP on the main communication bus. | B-SW_463 | None | accepted | M10 (29.06.2018) | implemented | SysTS_QE_301 | Non-functional | reviewed | NT | finished | SysConstraints_174
Control units intended for vehicle usage shall support reprogramming via XCP on the main communication bus. | B-SW_463 | None | accepted | M10 (29.06.2018) | implemented | SysTS_QE_302 | Non-functional | reviewed | NT | finished | SysConstraints_174
Control units intended for vehicle usage shall support reprogramming via XCP on the main communication bus. | B-SW_463 | None | accepted | M10 (29.06.2018) | implemented | SysTS_QE_353 | Non-functional | reviewed | NT | finished | SysConstraints_174
Control units intended for vehicle usage shall support reprogramming via XCP on the main communication bus. | B-SW_463 | None | accepted | M10 (29.06.2018) | implemented | SysTS_QE_354 | Non-functional | reviewed | NT | finished | SysConstraints_174
Control units intended for vehicle usage shall support reprogramming via XCP on the main communication bus. | B-SW_463 | None | accepted | M10 (29.06.2018) | implemented | SysTS_QE_355 | Non-functional | reviewed | NT | finished | SysConstraints_174
Control units intended for vehicle usage shall support reprogramming via XCP on the main communication bus. | B-SW_463 | None | accepted | M10 (29.06.2018) | implemented | SysTS_QE_356 | Non-functional | reviewed | NT | finished | SysConstraints_174
Control units intended for vehicle usage shall support reprogramming via XCP on the main communication bus. | B-SW_463 | None | accepted | M10 (29.06.2018) | implemented | SysTS_QE_357 | Non-functional | reviewed | NT | finished | SysConstraints_174
Control units intended for vehicle usage shall support reprogramming via XCP on the main communication bus. | B-SW_463 | None | accepted | M10 (29.06.2018) | implemented | SysTS_QE_358 | Non-functional | reviewed | NT | finished | SysConstraints_174
Control units intended for vehicle usage shall support reprogramming via XCP on the main communication bus. | B-SW_463 | None | accepted | M10 (29.06.2018) | implemented | SwTS_Check_007 | requirement based test | reviewed | Passed(session : 2564565) | finished |  | Sw_Cst_217 | All TC Not Pass[B-SW_463]
Control units intended for vehicle usage shall support reprogramming via UDS on the diagnostic communication bus. | B-SW_1808 | None | accepted | M3 (23.05.2016) | implemented | SysTS_QE_005 | Non-functional | reviewed | NT | finished | SysConstraints_175
Control units intended for vehicle usage shall support reprogramming via UDS on the diagnostic communication bus. | B-SW_1808 | None | accepted | M3 (23.05.2016) | implemented | SysTS_QE_002 | Non-functional | reviewed | NT | finished | SysConstraints_175
Control units intended for vehicle usage shall support reprogramming via UDS on the diagnostic communication bus. | B-SW_1808 | None | accepted | M3 (23.05.2016) | implemented | SysTS_QE_003 | Non-functional | reviewed | NT | finished | SysConstraints_175
Control units intended for vehicle usage shall support reprogramming via UDS on the diagnostic communication bus. | B-SW_1808 | None | accepted | M3 (23.05.2016) | implemented | SysTS_QE_004 | Non-functional | reviewed | NT | finished | SysConstraints_175
Control units intended for vehicle usage shall support reprogramming via UDS on the diagnostic communication bus. | B-SW_1808 | None | accepted | M3 (23.05.2016) | implemented | SysTS_QE_006 | Non-functional | reviewed | NT | finished | SysConstraints_175
Control units intended for vehicle usage shall support reprogramming via UDS on the diagnostic communication bus. | B-SW_1808 | None | accepted | M3 (23.05.2016) | implemented | SysTS_QE_007 | Non-functional | reviewed | NT | finished | SysConstraints_175
Control units intended for vehicle usage shall support reprogramming via UDS on the diagnostic communication bus. | B-SW_1808 | None | accepted | M3 (23.05.2016) | implemented | SysTS_QE_008 | Non-functional | reviewed | NT | finished | SysConstraints_175
Control units intended for vehicle usage shall support reprogramming via UDS on the diagnostic communication bus. | B-SW_1808 | None | accepted | M3 (23.05.2016) | implemented | SysTS_QE_299 | Non-functional | reviewed | NT | finished | SysConstraints_175
Control units intended for vehicle usage shall support reprogramming via UDS on the diagnostic communication bus. | B-SW_1808 | None | accepted | M3 (23.05.2016) | implemented | SysTS_QE_300 | Non-functional | reviewed | NT | finished | SysConstraints_175
Control units intended for vehicle usage shall support reprogramming via UDS on the diagnostic communication bus. | B-SW_1808 | None | accepted | M3 (23.05.2016) | implemented | SysTS_QE_347 | Non-functional | reviewed | NT | finished | SysConstraints_175
Control units intended for vehicle usage shall support reprogramming via UDS on the diagnostic communication bus. | B-SW_1808 | None | accepted | M3 (23.05.2016) | implemented | SysTS_QE_348 | Non-functional | reviewed | NT | finished | SysConstraints_175
Control units intended for vehicle usage shall support reprogramming via UDS on the diagnostic communication bus. | B-SW_1808 | None | accepted | M3 (23.05.2016) | implemented | SysTS_QE_349 | Non-functional | reviewed | NT | finished | SysConstraints_175
Control units intended for vehicle usage shall support reprogramming via UDS on the diagnostic communication bus. | B-SW_1808 | None | accepted | M3 (23.05.2016) | implemented | SysTS_QE_350 | Non-functional | reviewed | NT | finished | SysConstraints_175
Control units intended for vehicle usage shall support reprogramming via UDS on the diagnostic communication bus. | B-SW_1808 | None | accepted | M3 (23.05.2016) | implemented | SysTS_QE_351 | Non-functional | reviewed | NT | finished | SysConstraints_175
Control units intended for vehicle usage shall support reprogramming via UDS on the diagnostic communication bus. | B-SW_1808 | None | accepted | M3 (23.05.2016) | implemented | SysTS_QE_352 | Non-functional | reviewed | NT | finished | SysConstraints_175
Control units intended for vehicle usage shall support reprogramming via UDS on the diagnostic communication bus. | B-SW_1808 | None | accepted | M3 (23.05.2016) | implemented | SysTS_QE_006 | Non-functional | reviewed | NT | finished | SysConstraints_175
Control units intended for vehicle usage shall support reprogramming via UDS on the diagnostic communication bus. | B-SW_1808 | None | accepted | M3 (23.05.2016) | implemented | SwTS_Check_008 | requirement based test | reviewed | Passed(session : 2564565) | finished |  | Sw_Cst_218 | All TC Not Pass[B-SW_1808]
If the bootloader system consists of more than one part the term bootloader refers to the complete bootloader system. The supplier shall specify if a requirement refers only to a specific part of the bootloader system. | B-SW_1953 | None | accepted | M8 (10.01.2018) | implemented | SwTS_Check_197 | requirement based test | reviewed | Passed(session : 2564565) | finished | SysConstraints_176
If the bootloader system consists of more than one part the term bootloader refers to the complete bootloader system. The supplier shall specify if a requirement refers only to a specific part of the bootloader system. | B-SW_1953 | None | accepted | M8 (10.01.2018) | implemented | SwTS_Check_197 | requirement based test | reviewed | Passed(session : 2564565) | finished |  | Sw_Cst_164 | All TC Pass[B-SW_1953]
The bootloader shall support separate reprogramming of the bootloader. | B-SW_658 | None | accepted | M4_2 (15.09.2016) | implemented | SysTS_QE_002 | Non-functional | reviewed | NT | finished | SysFR_071
The bootloader shall support separate reprogramming of the bootloader. | B-SW_658 | None | accepted | M4_2 (15.09.2016) | implemented | SysTS_QE_010 | Non-functional | reviewed | NT | finished | SysFR_071
The bootloader shall support separate reprogramming of the bootloader. | B-SW_658 | None | accepted | M4_2 (15.09.2016) | implemented | SysTS_QE_003 | Non-functional | reviewed | NT | finished | SysFR_071
The bootloader shall support separate reprogramming of the bootloader. | B-SW_658 | None | accepted | M4_2 (15.09.2016) | implemented | SysTS_QE_004 | Non-functional | reviewed | NT | finished | SysFR_071
The bootloader shall support separate reprogramming of the bootloader. | B-SW_658 | None | accepted | M4_2 (15.09.2016) | implemented | SysTS_QE_011 | Non-functional | reviewed | NT | finished | SysFR_071
The bootloader shall support separate reprogramming of the bootloader. | B-SW_658 | None | accepted | M4_2 (15.09.2016) | implemented | SysTS_QE_012 | Non-functional | reviewed | NT | finished | SysFR_071
The bootloader shall support separate reprogramming of the bootloader. | B-SW_658 | None | accepted | M4_2 (15.09.2016) | implemented | SysTS_QE_299 | Non-functional | reviewed | NT | finished | SysFR_071
The bootloader shall support separate reprogramming of the bootloader. | B-SW_658 | None | accepted | M4_2 (15.09.2016) | implemented | SysTS_QE_300 | Non-functional | reviewed | NT | finished | SysFR_071
The bootloader shall support separate reprogramming of the bootloader. | B-SW_658 | None | accepted | M4_2 (15.09.2016) | implemented | SysTS_QE_301 | Non-functional | reviewed | NT | finished | SysFR_071
The bootloader shall support separate reprogramming of the bootloader. | B-SW_658 | None | accepted | M4_2 (15.09.2016) | implemented | SysTS_QE_302 | Non-functional | reviewed | NT | finished | SysFR_071
The bootloader shall support separate reprogramming of the bootloader. | B-SW_658 | None | accepted | M4_2 (15.09.2016) | implemented | SysTS_QE_347 | Non-functional | reviewed | NT | finished | SysFR_071
The bootloader shall support separate reprogramming of the bootloader. | B-SW_658 | None | accepted | M4_2 (15.09.2016) | implemented | SysTS_QE_349 | Non-functional | reviewed | NT | finished | SysFR_071
The bootloader shall support separate reprogramming of the bootloader. | B-SW_658 | None | accepted | M4_2 (15.09.2016) | implemented | SysTS_QE_351 | Non-functional | reviewed | NT | finished | SysFR_071
The bootloader shall support separate reprogramming of the bootloader. | B-SW_658 | None | accepted | M4_2 (15.09.2016) | implemented | SysTS_QE_353 | Non-functional | reviewed | NT | finished | SysFR_071
The bootloader shall support separate reprogramming of the bootloader. | B-SW_658 | None | accepted | M4_2 (15.09.2016) | implemented | SysTS_QE_355 | Non-functional | reviewed | NT | finished | SysFR_071
The bootloader shall support separate reprogramming of the bootloader. | B-SW_658 | None | accepted | M4_2 (15.09.2016) | implemented | SysTS_QE_357 | Non-functional | reviewed | NT | finished | SysFR_071
The bootloader shall support separate reprogramming of the bootloader. | B-SW_658 | None | accepted | M4_2 (15.09.2016) | implemented | SwTS_TC_007 | requirement based test | reviewed | Passed(session : 2564565) | finished |  | Swf_464
The bootloader shall support separate reprogramming of the bootloader. | B-SW_658 | None | accepted | M4_2 (15.09.2016) | implemented | SwTS_TC_008 | requirement based test | reviewed | Passed(session : 2564565) | finished |  | Swf_464 | All TC Not Pass[B-SW_658]
The bootloader shall support complete reprogramming of the code and data sections. | B-SW_659 | None | accepted | M3 (23.05.2016) | implemented | SysTS_QE_005 | Non-functional | reviewed | NT | finished | SysNFR_164
The bootloader shall support complete reprogramming of the code and data sections. | B-SW_659 | None | accepted | M3 (23.05.2016) | implemented | SysTS_QE_013 | Non-functional | reviewed | NT | finished | SysNFR_164
The bootloader shall support complete reprogramming of the code and data sections. | B-SW_659 | None | accepted | M3 (23.05.2016) | implemented | SysTS_QE_348 | Non-functional | reviewed | NT | finished | SysNFR_164
The bootloader shall support complete reprogramming of the code and data sections. | B-SW_659 | None | accepted | M3 (23.05.2016) | implemented | SysTS_QE_350 | Non-functional | reviewed | NT | finished | SysNFR_164
The bootloader shall support complete reprogramming of the code and data sections. | B-SW_659 | None | accepted | M3 (23.05.2016) | implemented | SysTS_QE_354 | Non-functional | reviewed | NT | finished | SysNFR_164
The bootloader shall support complete reprogramming of the code and data sections. | B-SW_659 | None | accepted | M3 (23.05.2016) | implemented | SysTS_QE_356 | Non-functional | reviewed | NT | finished | SysNFR_164
The bootloader shall support complete reprogramming of the code and data sections. | B-SW_659 | None | accepted | M3 (23.05.2016) | implemented | SwTS_TC_009 | requirement based test | reviewed | Passed(session : 2564565) | finished |  | Swnf_064
The bootloader shall support complete reprogramming of the code and data sections. | B-SW_659 | None | accepted | M3 (23.05.2016) | implemented | SwTS_TC_010 | requirement based test | reviewed | Passed(session : 2564565) | finished |  | Swnf_064 | All TC Not Pass[B-SW_659]
The bootloader shall support to exclude specific EOL or logistic data sections from reprogramming. | B-SW_1952 | None | accepted | M3 (23.05.2016) | implemented | SwTS_TC_011 | requirement based test | reviewed | Passed(session : 2564565) | finished | SysFR_073
The bootloader shall support to exclude specific EOL or logistic data sections from reprogramming. | B-SW_1952 | None | accepted | M3 (23.05.2016) | implemented | SwTS_TC_011 | requirement based test | reviewed | Passed(session : 2564565) | finished |  | Swf_001 | All TC Pass[B-SW_1952]
The bootloader shall support separate reprogramming of data sections. | B-SW_660 | None | accepted | M3 (23.05.2016) | implemented | SysTS_QE_006 | Non-functional | reviewed | NT | finished | SysFR_076
The bootloader shall support separate reprogramming of data sections. | B-SW_660 | None | accepted | M3 (23.05.2016) | implemented | SysTS_QE_014 | Non-functional | reviewed | NT | finished | SysFR_076
The bootloader shall support separate reprogramming of data sections. | B-SW_660 | None | accepted | M3 (23.05.2016) | implemented | SysTS_QE_006 | Non-functional | reviewed | NT | finished | SysFR_076
The bootloader shall support separate reprogramming of data sections. | B-SW_660 | None | accepted | M3 (23.05.2016) | implemented | SwTS_TC_012 | requirement based test | reviewed | Passed(session : 2564565) | finished |  | Swf_465
The bootloader shall support separate reprogramming of data sections. | B-SW_660 | None | accepted | M3 (23.05.2016) | implemented | SwTS_TC_013 | requirement based test | reviewed | Passed(session : 2564565) | finished |  | Swf_465 | All TC Not Pass[B-SW_660]
The bootloader must be able to reprogram the code and data sections without reprogramming the bootloader itself. | B-SW_924 | None | accepted | M3 (23.05.2016) | implemented | SysTS_QE_005 | Non-functional | reviewed | NT | finished | SysFR_077
The bootloader must be able to reprogram the code and data sections without reprogramming the bootloader itself. | B-SW_924 | None | accepted | M3 (23.05.2016) | implemented | SysTS_QE_354 | Non-functional | reviewed | NT | finished | SysFR_077
The bootloader must be able to reprogram the code and data sections without reprogramming the bootloader itself. | B-SW_924 | None | accepted | M3 (23.05.2016) | implemented | SysTS_QE_356 | Non-functional | reviewed | NT | finished | SysFR_077
The bootloader must be able to reprogram the code and data sections without reprogramming the bootloader itself. | B-SW_924 | None | accepted | M3 (23.05.2016) | implemented | SwTS_TC_014 | requirement based test | reviewed | Passed(session : 2564565) | finished |  | Swf_466
The bootloader must be able to reprogram the code and data sections without reprogramming the bootloader itself. | B-SW_924 | None | accepted | M3 (23.05.2016) | implemented | SwTS_TC_015 | requirement based test | reviewed | Passed(session : 2564565) | finished |  | Swf_466 | All TC Not Pass[B-SW_924]
The last working bootloader has to be protected and not overwritten until there is a verified new bootloader available. | B-SW_1648 | None | accepted | M5 (10.05.2017) | implemented | SwTS_TC_016 | requirement based test | reviewed | Passed(session : 2564565) | finished | SysFR_078
The last working bootloader has to be protected and not overwritten until there is a verified new bootloader available. | B-SW_1648 | None | accepted | M5 (10.05.2017) | implemented | SwTS_TC_017 | requirement based test | reviewed | Passed(session : 2564565) | finished | SysFR_078
The last working bootloader has to be protected and not overwritten until there is a verified new bootloader available. | B-SW_1648 | None | accepted | M5 (10.05.2017) | implemented | SysTS_QE_003 | Non-functional | reviewed | NT | finished | SysFR_078
The last working bootloader has to be protected and not overwritten until there is a verified new bootloader available. | B-SW_1648 | None | accepted | M5 (10.05.2017) | implemented | SysTS_QE_004 | Non-functional | reviewed | NT | finished | SysFR_078
The last working bootloader has to be protected and not overwritten until there is a verified new bootloader available. | B-SW_1648 | None | accepted | M5 (10.05.2017) | implemented | SysTS_QE_011 | Non-functional | reviewed | NT | finished | SysFR_078
The last working bootloader has to be protected and not overwritten until there is a verified new bootloader available. | B-SW_1648 | None | accepted | M5 (10.05.2017) | implemented | SysTS_QE_012 | Non-functional | reviewed | NT | finished | SysFR_078
The last working bootloader has to be protected and not overwritten until there is a verified new bootloader available. | B-SW_1648 | None | accepted | M5 (10.05.2017) | implemented | SysTS_QE_299 | Non-functional | reviewed | NT | finished | SysFR_078
The last working bootloader has to be protected and not overwritten until there is a verified new bootloader available. | B-SW_1648 | None | accepted | M5 (10.05.2017) | implemented | SysTS_QE_300 | Non-functional | reviewed | NT | finished | SysFR_078
The last working bootloader has to be protected and not overwritten until there is a verified new bootloader available. | B-SW_1648 | None | accepted | M5 (10.05.2017) | implemented | SysTS_QE_301 | Non-functional | reviewed | NT | finished | SysFR_078
The last working bootloader has to be protected and not overwritten until there is a verified new bootloader available. | B-SW_1648 | None | accepted | M5 (10.05.2017) | implemented | SysTS_QE_302 | Non-functional | reviewed | NT | finished | SysFR_078
The last working bootloader has to be protected and not overwritten until there is a verified new bootloader available. | B-SW_1648 | None | accepted | M5 (10.05.2017) | implemented | SysTS_QE_351 | Non-functional | reviewed | NT | finished | SysFR_078
The last working bootloader has to be protected and not overwritten until there is a verified new bootloader available. | B-SW_1648 | None | accepted | M5 (10.05.2017) | implemented | SysTS_QE_357 | Non-functional | reviewed | NT | finished | SysFR_078
The last working bootloader has to be protected and not overwritten until there is a verified new bootloader available. | B-SW_1648 | None | accepted | M5 (10.05.2017) | implemented | SwTS_TC_016 | requirement based test | reviewed | Passed(session : 2564565) | finished |  | Swf_467
The last working bootloader has to be protected and not overwritten until there is a verified new bootloader available. | B-SW_1648 | None | accepted | M5 (10.05.2017) | implemented | SwTS_TC_017 | requirement based test | reviewed | Passed(session : 2564565) | finished |  | Swf_467 | All TC Not Pass[B-SW_1648]
In order to avoid a lost / corrupted bootloader due to interrupted flashing of the bootloader, the primary bootloader shall always check a defined entrypoint address where the secondary bootloader shall be located. In case there is no valid secondary bootloader at the specified address, the primary bootloader shall copy a backup bootloader to defined entrypoint address. | B-SW_1543 | None | accepted | M5 (10.05.2017) | implemented | SwTS_TC_016 | requirement based test | reviewed | Passed(session : 2564565) | finished | SysFR_079
In order to avoid a lost / corrupted bootloader due to interrupted flashing of the bootloader, the primary bootloader shall always check a defined entrypoint address where the secondary bootloader shall be located. In case there is no valid secondary bootloader at the specified address, the primary bootloader shall copy a backup bootloader to defined entrypoint address. | B-SW_1543 | None | accepted | M5 (10.05.2017) | implemented | SwTS_TC_017 | requirement based test | reviewed | Passed(session : 2564565) | finished | SysFR_079
In order to avoid a lost / corrupted bootloader due to interrupted flashing of the bootloader, the primary bootloader shall always check a defined entrypoint address where the secondary bootloader shall be located. In case there is no valid secondary bootloader at the specified address, the primary bootloader shall copy a backup bootloader to defined entrypoint address. | B-SW_1543 | None | accepted | M5 (10.05.2017) | implemented | SwTS_TC_016 | requirement based test | reviewed | Passed(session : 2564565) | finished |  | Swf_002
In order to avoid a lost / corrupted bootloader due to interrupted flashing of the bootloader, the primary bootloader shall always check a defined entrypoint address where the secondary bootloader shall be located. In case there is no valid secondary bootloader at the specified address, the primary bootloader shall copy a backup bootloader to defined entrypoint address. | B-SW_1543 | None | accepted | M5 (10.05.2017) | implemented | SwTS_TC_017 | requirement based test | reviewed | Passed(session : 2564565) | finished |  | Swf_002 | All TC Pass[B-SW_1543]
A robust mechanism has to be implemented to ensure that it is not possible to flash a CU to death. The mechanism must ensure that after any interruption or error during the flashing of a bootloader an operational boot loader still exists on the CU. The supplier has to propose a mechanism to LuK and get an agreement by LuK. | B-SW_1828 | None | accepted | M5 (10.05.2017) | implemented | SysTS_QE_003 | Non-functional | reviewed | NT | finished | SysFR_238
A robust mechanism has to be implemented to ensure that it is not possible to flash a CU to death. The mechanism must ensure that after any interruption or error during the flashing of a bootloader an operational boot loader still exists on the CU. The supplier has to propose a mechanism to LuK and get an agreement by LuK. | B-SW_1828 | None | accepted | M5 (10.05.2017) | implemented | SysTS_QE_004 | Non-functional | reviewed | NT | finished | SysFR_238
A robust mechanism has to be implemented to ensure that it is not possible to flash a CU to death. The mechanism must ensure that after any interruption or error during the flashing of a bootloader an operational boot loader still exists on the CU. The supplier has to propose a mechanism to LuK and get an agreement by LuK. | B-SW_1828 | None | accepted | M5 (10.05.2017) | implemented | SysTS_QE_011 | Non-functional | reviewed | NT | finished | SysFR_238
A robust mechanism has to be implemented to ensure that it is not possible to flash a CU to death. The mechanism must ensure that after any interruption or error during the flashing of a bootloader an operational boot loader still exists on the CU. The supplier has to propose a mechanism to LuK and get an agreement by LuK. | B-SW_1828 | None | accepted | M5 (10.05.2017) | implemented | SysTS_QE_012 | Non-functional | reviewed | NT | finished | SysFR_238
A robust mechanism has to be implemented to ensure that it is not possible to flash a CU to death. The mechanism must ensure that after any interruption or error during the flashing of a bootloader an operational boot loader still exists on the CU. The supplier has to propose a mechanism to LuK and get an agreement by LuK. | B-SW_1828 | None | accepted | M5 (10.05.2017) | implemented | SysTS_QE_299 | Non-functional | reviewed | NT | finished | SysFR_238
A robust mechanism has to be implemented to ensure that it is not possible to flash a CU to death. The mechanism must ensure that after any interruption or error during the flashing of a bootloader an operational boot loader still exists on the CU. The supplier has to propose a mechanism to LuK and get an agreement by LuK. | B-SW_1828 | None | accepted | M5 (10.05.2017) | implemented | SysTS_QE_300 | Non-functional | reviewed | NT | finished | SysFR_238
A robust mechanism has to be implemented to ensure that it is not possible to flash a CU to death. The mechanism must ensure that after any interruption or error during the flashing of a bootloader an operational boot loader still exists on the CU. The supplier has to propose a mechanism to LuK and get an agreement by LuK. | B-SW_1828 | None | accepted | M5 (10.05.2017) | implemented | SysTS_QE_301 | Non-functional | reviewed | NT | finished | SysFR_238
A robust mechanism has to be implemented to ensure that it is not possible to flash a CU to death. The mechanism must ensure that after any interruption or error during the flashing of a bootloader an operational boot loader still exists on the CU. The supplier has to propose a mechanism to LuK and get an agreement by LuK. | B-SW_1828 | None | accepted | M5 (10.05.2017) | implemented | SysTS_QE_302 | Non-functional | reviewed | NT | finished | SysFR_238
A robust mechanism has to be implemented to ensure that it is not possible to flash a CU to death. The mechanism must ensure that after any interruption or error during the flashing of a bootloader an operational boot loader still exists on the CU. The supplier has to propose a mechanism to LuK and get an agreement by LuK. | B-SW_1828 | None | accepted | M5 (10.05.2017) | implemented | SysTS_QE_351 | Non-functional | reviewed | NT | finished | SysFR_238
A robust mechanism has to be implemented to ensure that it is not possible to flash a CU to death. The mechanism must ensure that after any interruption or error during the flashing of a bootloader an operational boot loader still exists on the CU. The supplier has to propose a mechanism to LuK and get an agreement by LuK. | B-SW_1828 | None | accepted | M5 (10.05.2017) | implemented | SysTS_QE_357 | Non-functional | reviewed | NT | finished | SysFR_238
A robust mechanism has to be implemented to ensure that it is not possible to flash a CU to death. The mechanism must ensure that after any interruption or error during the flashing of a bootloader an operational boot loader still exists on the CU. The supplier has to propose a mechanism to LuK and get an agreement by LuK. | B-SW_1828 | None | accepted | M5 (10.05.2017) | implemented | SwTS_Check_009 | requirement based test | reviewed | Passed(session : 2564565) | finished |  | Swf_003 | All TC Not Pass[B-SW_1828]
The bootloader must be able to reprogram the code and data sections even after e.g. interrupted flashing of the boot loader or data sections, undervoltage during flashing. | B-SW_1581 | None | accepted | M3 (23.05.2016) | implemented | SysTS_QE_007 | Non-functional | reviewed | NT | finished | SysFR_080
The bootloader must be able to reprogram the code and data sections even after e.g. interrupted flashing of the boot loader or data sections, undervoltage during flashing. | B-SW_1581 | None | accepted | M3 (23.05.2016) | implemented | SysTS_QE_008 | Non-functional | reviewed | NT | finished | SysFR_080
The bootloader must be able to reprogram the code and data sections even after e.g. interrupted flashing of the boot loader or data sections, undervoltage during flashing. | B-SW_1581 | None | accepted | M3 (23.05.2016) | implemented | SysTS_QE_015 | Non-functional | reviewed | NT | finished | SysFR_080
The bootloader must be able to reprogram the code and data sections even after e.g. interrupted flashing of the boot loader or data sections, undervoltage during flashing. | B-SW_1581 | None | accepted | M3 (23.05.2016) | implemented | SysTS_QE_016 | Non-functional | reviewed | NT | finished | SysFR_080
The bootloader must be able to reprogram the code and data sections even after e.g. interrupted flashing of the boot loader or data sections, undervoltage during flashing. | B-SW_1581 | None | accepted | M3 (23.05.2016) | implemented | SysTS_QE_299 | Non-functional | reviewed | NT | finished | SysFR_080
The bootloader must be able to reprogram the code and data sections even after e.g. interrupted flashing of the boot loader or data sections, undervoltage during flashing. | B-SW_1581 | None | accepted | M3 (23.05.2016) | implemented | SysTS_QE_300 | Non-functional | reviewed | NT | finished | SysFR_080
The bootloader must be able to reprogram the code and data sections even after e.g. interrupted flashing of the boot loader or data sections, undervoltage during flashing. | B-SW_1581 | None | accepted | M3 (23.05.2016) | implemented | SysTS_QE_301 | Non-functional | reviewed | NT | finished | SysFR_080
The bootloader must be able to reprogram the code and data sections even after e.g. interrupted flashing of the boot loader or data sections, undervoltage during flashing. | B-SW_1581 | None | accepted | M3 (23.05.2016) | implemented | SysTS_QE_302 | Non-functional | reviewed | NT | finished | SysFR_080
The bootloader must be able to reprogram the code and data sections even after e.g. interrupted flashing of the boot loader or data sections, undervoltage during flashing. | B-SW_1581 | None | accepted | M3 (23.05.2016) | implemented | SysTS_QE_352 | Non-functional | reviewed | NT | finished | SysFR_080
The bootloader must be able to reprogram the code and data sections even after e.g. interrupted flashing of the boot loader or data sections, undervoltage during flashing. | B-SW_1581 | None | accepted | M3 (23.05.2016) | implemented | SysTS_QE_358 | Non-functional | reviewed | NT | finished | SysFR_080
The bootloader must be able to reprogram the code and data sections even after e.g. interrupted flashing of the boot loader or data sections, undervoltage during flashing. | B-SW_1581 | None | accepted | M3 (23.05.2016) | implemented | SwTS_TC_018 | requirement based test | reviewed | Passed(session : 2564565) | finished |  | Swf_468
The bootloader must be able to reprogram the code and data sections even after e.g. interrupted flashing of the boot loader or data sections, undervoltage during flashing. | B-SW_1581 | None | accepted | M3 (23.05.2016) | implemented | SwTS_TC_019 | requirement based test | reviewed | Passed(session : 2564565) | finished |  | Swf_468 | All TC Not Pass[B-SW_1581]
The supplier shall provide a suitable memory mapping for the target µC and the toolchain used defining specific non-default memory section for all parties' software parts. | B-SW_664 | None | accepted | M2 (27.01.2016) | implemented | SwTS_Check_010 | requirement based test | reviewed | Passed(session : 2564565) | finished | SysConstraints_179
The supplier shall provide a suitable memory mapping for the target µC and the toolchain used defining specific non-default memory section for all parties' software parts. | B-SW_664 | None | accepted | M2 (27.01.2016) | implemented | SwTS_Check_010 | requirement based test | reviewed | Passed(session : 2564565) | finished |  | Sw_Cst_165 | All TC Pass[B-SW_664]
All values in the library (libraries) delivered by the supplier must be explicitly located to a specific non-default memory section. | B-SW_922 | None | accepted | M2 (27.01.2016) | implemented | SwTS_Check_011 | requirement based test | reviewed | Passed(session : 2564565) | finished | SysConstraints_180
All values in the library (libraries) delivered by the supplier must be explicitly located to a specific non-default memory section. | B-SW_922 | None | accepted | M2 (27.01.2016) | implemented | SwTS_Check_011 | requirement based test | reviewed | Passed(session : 2564565) | finished |  | Sw_Cst_166 | All TC Pass[B-SW_922]
The linker locator file must generate an error in case a value is not explicitly located to any of the defined specific non-default memory section. | B-SW_923 | None | accepted | in-review | not implemented | SwTS_TC_1222 | requirement based test | reviewed | Passed(session : 2564565) | finished | SysConstraints_401
The linker locator file must generate an error in case a value is not explicitly located to any of the defined specific non-default memory section. | B-SW_923 | None | accepted | in-review | not implemented | SwTS_TC_1222 | requirement based test | reviewed | Passed(session : 2564565) | finished |  | Sw_Cst_299 | All TC Pass[B-SW_923]
The supplier may reserve memory sections for his basic software according to his need, but must not use any of the specific sections defined by LuK. | B-SW_690 | None | accepted | M3 (23.05.2016) | implemented | SwTS_Check_012 | requirement based test | reviewed | Passed(session : 2564565) | finished | SysConstraints_182
The supplier may reserve memory sections for his basic software according to his need, but must not use any of the specific sections defined by LuK. | B-SW_690 | None | accepted | M3 (23.05.2016) | implemented | SwTS_Check_012 | requirement based test | reviewed | Passed(session : 2564565) | finished |  | Sw_Cst_168 | All TC Pass[B-SW_690]
The supplier shall provide a BSW specific EOL calibration section for storage of BSW specific EOL values, corresponding complement and a checksum over the complete memory section. This section shall be completely independent from the LuK EOL calibration section in order to avoid interference risks. | B-SW_1644 | None | accepted | M3 (23.05.2016) | implemented | SwTS_TC_020 | requirement based test | reviewed | Passed(session : 2564565) | finished | SysConstraints_183
The supplier shall provide a BSW specific EOL calibration section for storage of BSW specific EOL values, corresponding complement and a checksum over the complete memory section. This section shall be completely independent from the LuK EOL calibration section in order to avoid interference risks. | B-SW_1644 | None | accepted | M3 (23.05.2016) | implemented | SwTS_TC_020 | requirement based test | reviewed | Passed(session : 2564565) | finished |  | Sw_Cst_169 | All TC Pass[B-SW_1644]
For each LuK calibration data section the size reserved in ROM shall also be reserved in RAM for emulating this data for online calibration. | B-SW_1965 | None | accepted | M4_2 (15.09.2016) | implemented | SwTS_Check_013 | requirement based test | reviewed | Passed(session : 2564565) | finished | SysConstraints_184
For each LuK calibration data section the size reserved in ROM shall also be reserved in RAM for emulating this data for online calibration. | B-SW_1965 | None | accepted | M4_2 (15.09.2016) | implemented | SwTS_Check_013 | requirement based test | reviewed | Passed(session : 2564565) | finished |  | Sw_Cst_170 | All TC Pass[B-SW_1965]
The section mapping shall provide a ROM section named "luk_code". | B-SW_665 | None | accepted | M1 (04.12.2015) | implemented | SwTS_Check_014 | requirement based test | reviewed | Passed(session : 2564565) | finished | SysConstraints_185
The section mapping shall provide a ROM section named "luk_code". | B-SW_665 | None | accepted | M1 (04.12.2015) | implemented | SwTS_Check_014 | requirement based test | reviewed | Passed(session : 2564565) | finished |  | Sw_Cst_171 | All TC Pass[B-SW_665]
The size of the section "luk_code" shall be at least 768 KB. | B-SW_2312 | None | accepted | M1 (04.12.2015) | implemented | SwTS_Check_015 | requirement based test | reviewed | Passed(session : 2564565) | finished | SysConstraints_186
The size of the section "luk_code" shall be at least 768 KB. | B-SW_2312 | None | accepted | M1 (04.12.2015) | implemented | SwTS_Check_015 | requirement based test | reviewed | Passed(session : 2564565) | finished |  | Sw_Cst_172 | All TC Pass[B-SW_2312]
The section mapping shall provide a ROM section named "luk_const". | B-SW_668 | None | accepted | M1 (04.12.2015) | implemented | SwTS_Check_016 | requirement based test | reviewed | Passed(session : 2564565) | finished | SysConstraints_187
The section mapping shall provide a ROM section named "luk_const". | B-SW_668 | None | accepted | M1 (04.12.2015) | implemented | SwTS_Check_016 | requirement based test | reviewed | Passed(session : 2564565) | finished |  | Sw_Cst_173 | All TC Pass[B-SW_668]
The size of the section "luk_const" shall be at least 64 KB. | B-SW_2313 | None | accepted | M1 (04.12.2015) | implemented | SwTS_Check_017 | requirement based test | reviewed | Passed(session : 2564565) | finished | SysConstraints_188
The size of the section "luk_const" shall be at least 64 KB. | B-SW_2313 | None | accepted | M1 (04.12.2015) | implemented | SwTS_Check_017 | requirement based test | reviewed | Passed(session : 2564565) | finished |  | Sw_Cst_174 | All TC Pass[B-SW_2313]
The section mapping shall provide a ROM section named "luk_cal". | B-SW_671 | None | accepted | M1 (04.12.2015) | implemented | SwTS_Check_018 | requirement based test | reviewed | Passed(session : 2564565) | finished | SysConstraints_189
The section mapping shall provide a ROM section named "luk_cal". | B-SW_671 | None | accepted | M1 (04.12.2015) | implemented | SwTS_Check_018 | requirement based test | reviewed | Passed(session : 2564565) | finished |  | Sw_Cst_175 | All TC Pass[B-SW_671]
The size of the section "luk_cal" shall be at least 64 KB. | B-SW_2314 | None | accepted | M1 (04.12.2015) | implemented | SwTS_Check_019 | requirement based test | reviewed | Passed(session : 2564565) | finished | SysConstraints_190
The size of the section "luk_cal" shall be at least 64 KB. | B-SW_2314 | None | accepted | M1 (04.12.2015) | implemented | SwTS_Check_019 | requirement based test | reviewed | Passed(session : 2564565) | finished |  | Sw_Cst_176 | All TC Pass[B-SW_2314]
The section mapping shall provide a ROM section named "luk_cal_variant". | B-SW_677 | None | accepted | M1 (04.12.2015) | implemented | SwTS_Check_020 | requirement based test | reviewed | Passed(session : 2564565) | finished | SysConstraints_191
The section mapping shall provide a ROM section named "luk_cal_variant". | B-SW_677 | None | accepted | M1 (04.12.2015) | implemented | SwTS_Check_020 | requirement based test | reviewed | Passed(session : 2564565) | finished |  | Sw_Cst_177 | All TC Pass[B-SW_677]
The size of the section "luk_cal_variant" shall be at least 50 Bytes. | B-SW_678 | None | accepted | M1 (04.12.2015) | implemented | SwTS_Check_021 | requirement based test | reviewed | Passed(session : 2564565) | finished | SysConstraints_192
The size of the section "luk_cal_variant" shall be at least 50 Bytes. | B-SW_678 | None | accepted | M1 (04.12.2015) | implemented | SwTS_Check_021 | requirement based test | reviewed | Passed(session : 2564565) | finished |  | Sw_Cst_178 | All TC Pass[B-SW_678]
The section mapping shall provide a RAM section named "luk_sbss". | B-SW_674 | None | accepted | M1 (04.12.2015) | implemented | SwTS_Check_022 | requirement based test | reviewed | Passed(session : 2564565) | finished | SysConstraints_193
The section mapping shall provide a RAM section named "luk_sbss". | B-SW_674 | None | accepted | M1 (04.12.2015) | implemented | SwTS_TC_538 | requirement based test | reviewed | Passed(session : 2564565) | finished |  | Sw_Cst_179
The section mapping shall provide a RAM section named "luk_sbss". | B-SW_674 | None | accepted | M1 (04.12.2015) | implemented | SwTS_Check_022 | requirement based test | reviewed | Passed(session : 2564565) | finished |  | Sw_Cst_179
The section mapping shall provide a RAM section named "luk_sbss". | B-SW_674 | None | accepted | M1 (04.12.2015) | implemented | SwTS_TC_527 | requirement based test | reviewed | Passed(session : 2564565) | finished |  | Sw_Cst_179 | All TC Pass[B-SW_674]
The size of the section "luk_sbss" shall be at least 15 KB. | B-SW_5228 | None | accepted | M13 | not implemented | SwTS_Check_023 | requirement based test | reviewed | Passed(session : 2564565) | finished | SysConstraints_194
The size of the section "luk_sbss" shall be at least 15 KB. | B-SW_5228 | None | accepted | M13 | not implemented | SwTS_Check_023 | requirement based test | reviewed | Passed(session : 2564565) | finished |  | Sw_Cst_180 | All TC Pass[B-SW_5228]
The section mapping shall provide a RAM section named "luk_sdata". | B-SW_680 | None | accepted | M1 (04.12.2015) | implemented | SwTS_Check_024 | requirement based test | reviewed | Passed(session : 2564565) | finished | SysConstraints_195
The section mapping shall provide a RAM section named "luk_sdata". | B-SW_680 | None | accepted | M1 (04.12.2015) | implemented | SwTS_TC_539 | requirement based test | reviewed | Passed(session : 2564565) | finished |  | Sw_Cst_181
The section mapping shall provide a RAM section named "luk_sdata". | B-SW_680 | None | accepted | M1 (04.12.2015) | implemented | SwTS_Check_024 | requirement based test | reviewed | Passed(session : 2564565) | finished |  | Sw_Cst_181
The section mapping shall provide a RAM section named "luk_sdata". | B-SW_680 | None | accepted | M1 (04.12.2015) | implemented | SwTS_TC_528 | requirement based test | reviewed | Passed(session : 2564565) | finished |  | Sw_Cst_181 | All TC Pass[B-SW_680]
The size of the section "luk_sdata" shall be at least 2 KB. | B-SW_2316 | None | accepted | M1 (04.12.2015) | implemented | SwTS_Check_025 | requirement based test | reviewed | Passed(session : 2564565) | finished | SysConstraints_196
The size of the section "luk_sdata" shall be at least 2 KB. | B-SW_2316 | None | accepted | M1 (04.12.2015) | implemented | SwTS_Check_025 | requirement based test | reviewed | Passed(session : 2564565) | finished |  | Sw_Cst_182 | All TC Pass[B-SW_2316]
The section mapping shall provide a RAM section named "luk_nvram". | B-SW_683 | None | accepted | M1 (04.12.2015) | implemented | SwTS_Check_026 | requirement based test | reviewed | Passed(session : 2564565) | finished | SysConstraints_197
The section mapping shall provide a RAM section named "luk_nvram". | B-SW_683 | None | accepted | M1 (04.12.2015) | implemented | SwTS_Check_026 | requirement based test | reviewed | Passed(session : 2564565) | finished |  | Sw_Cst_183 | All TC Pass[B-SW_683]
The size of the section "luk_nvram" shall be at least 400 Byte. | B-SW_2317 | None | accepted | M1 (04.12.2015) | implemented | SwTS_Check_027 | requirement based test | reviewed | Passed(session : 2564565) | finished | SysConstraints_198
The size of the section "luk_nvram" shall be at least 400 Byte. | B-SW_2317 | None | accepted | M1 (04.12.2015) | implemented | SwTS_Check_027 | requirement based test | reviewed | Passed(session : 2564565) | finished |  | Sw_Cst_184 | All TC Pass[B-SW_2317]
The section "luk_nvram" shall only be initialised during a control unit power up event and shall not be initialised during a control unit reset. | B-SW_686 | None | accepted | M1 (04.12.2015) | implemented | SwTS_TC_021 | requirement based test | reviewed | Passed(session : 2564565) | finished | SysFR_081
The section "luk_nvram" shall only be initialised during a control unit power up event and shall not be initialised during a control unit reset. | B-SW_686 | None | accepted | M1 (04.12.2015) | implemented | SwTS_TC_021 | requirement based test | reviewed | Passed(session : 2564565) | finished |  | Swf_004
The section "luk_nvram" shall only be initialised during a control unit power up event and shall not be initialised during a control unit reset. | B-SW_686 | None | accepted | M1 (04.12.2015) | implemented | SwTS_Diag_1113 | requirement based test | reviewed | NT | finished |  | Swf_004 | All TC Not Pass[B-SW_686]
All safety data must be stored in separate memory sections dedicated to safety | B-SW_810 | ASIL C | accepted | M1 (04.12.2015) | implemented | SwTS_Check_028 | requirement based test | reviewed | Passed(session : 2564565) | finished | SysConstraints_199
All safety data must be stored in separate memory sections dedicated to safety | B-SW_810 | ASIL C | accepted | M1 (04.12.2015) | implemented | SwTS_Check_205 | requirement based test | reviewed | Passed(session : 2564565) | finished | SysConstraints_199
All safety data must be stored in separate memory sections dedicated to safety | B-SW_810 | ASIL C | accepted | M1 (04.12.2015) | implemented | SwTS_TC_963 | fault injection test | reviewed | Passed(session : 2564565) | finished |  | Sw_Cst_185
All safety data must be stored in separate memory sections dedicated to safety | B-SW_810 | ASIL C | accepted | M1 (04.12.2015) | implemented | SwTS_Check_028 | requirement based test | reviewed | Passed(session : 2564565) | finished |  | Sw_Cst_185
All safety data must be stored in separate memory sections dedicated to safety | B-SW_810 | ASIL C | accepted | M1 (04.12.2015) | implemented | SwTS_Check_184 | requirement based test | reviewed | Passed(session : 2564565) | finished |  | Sw_Cst_185
All safety data must be stored in separate memory sections dedicated to safety | B-SW_810 | ASIL C | accepted | M1 (04.12.2015) | implemented | SwTS_Check_205 | requirement based test | reviewed | Passed(session : 2564565) | finished |  | Sw_Cst_185 | All TC Pass[B-SW_810]
The section mapping shall provide a ROM section named "luk_sfty_code". | B-SW_719 | None | accepted | M1 (04.12.2015) | implemented | SwTS_Check_029 | requirement based test | reviewed | Passed(session : 2564565) | finished | SysConstraints_200
The section mapping shall provide a ROM section named "luk_sfty_code". | B-SW_719 | None | accepted | M1 (04.12.2015) | implemented | SwTS_Check_029 | requirement based test | reviewed | Passed(session : 2564565) | finished |  | Sw_Cst_186 | All TC Pass[B-SW_719]
The size of the section "luk_sfty_code" shall be at least 64 KB. | B-SW_2318 | None | accepted | M1 (04.12.2015) | implemented | SwTS_Check_030 | requirement based test | reviewed | Passed(session : 2564565) | finished | SysConstraints_201
The size of the section "luk_sfty_code" shall be at least 64 KB. | B-SW_2318 | None | accepted | M1 (04.12.2015) | implemented | SwTS_Check_030 | requirement based test | reviewed | Passed(session : 2564565) | finished |  | Sw_Cst_187 | All TC Pass[B-SW_2318]
The section mapping shall provide a ROM section named "luk_sfty_const". | B-SW_722 | None | accepted | M1 (04.12.2015) | implemented | SwTS_Check_031 | requirement based test | reviewed | Passed(session : 2564565) | finished | SysConstraints_202
The section mapping shall provide a ROM section named "luk_sfty_const". | B-SW_722 | None | accepted | M1 (04.12.2015) | implemented | SwTS_Check_031 | requirement based test | reviewed | Passed(session : 2564565) | finished |  | Sw_Cst_188 | All TC Pass[B-SW_722]
The size of the section "luk_sfty_const" shall be at least 16 KB. | B-SW_2319 | None | accepted | M1 (04.12.2015) | implemented | SwTS_Check_032 | requirement based test | reviewed | Passed(session : 2564565) | finished | SysConstraints_203
The size of the section "luk_sfty_const" shall be at least 16 KB. | B-SW_2319 | None | accepted | M1 (04.12.2015) | implemented | SwTS_Check_032 | requirement based test | reviewed | Passed(session : 2564565) | finished |  | Sw_Cst_189 | All TC Pass[B-SW_2319]
The section mapping shall provide a ROM section named "luk_sfty_cal". | B-SW_725 | None | accepted | M1 (04.12.2015) | implemented | SwTS_Check_033 | requirement based test | reviewed | Passed(session : 2564565) | finished | SysConstraints_204
The section mapping shall provide a ROM section named "luk_sfty_cal". | B-SW_725 | None | accepted | M1 (04.12.2015) | implemented | SwTS_Check_033 | requirement based test | reviewed | Passed(session : 2564565) | finished |  | Sw_Cst_190 | All TC Pass[B-SW_725]
The size of the section "luk_sfty_cal" shall be at least 16 KB. | B-SW_2320 | None | accepted | M1 (04.12.2015) | implemented | SwTS_Check_034 | requirement based test | reviewed | Passed(session : 2564565) | finished | SysConstraints_205
The size of the section "luk_sfty_cal" shall be at least 16 KB. | B-SW_2320 | None | accepted | M1 (04.12.2015) | implemented | SwTS_Check_034 | requirement based test | reviewed | Passed(session : 2564565) | finished |  | Sw_Cst_191 | All TC Pass[B-SW_2320]
The section mapping shall provide a ROM section named "luk_sfty_cal_variant". | B-SW_728 | None | accepted | M1 (04.12.2015) | implemented | SwTS_Check_035 | requirement based test | reviewed | Passed(session : 2564565) | finished | SysConstraints_206
The section mapping shall provide a ROM section named "luk_sfty_cal_variant". | B-SW_728 | None | accepted | M1 (04.12.2015) | implemented | SwTS_Check_035 | requirement based test | reviewed | Passed(session : 2564565) | finished |  | Sw_Cst_192 | All TC Pass[B-SW_728]
The size of the section "luk_sfty_cal_variant" shall be at least 10 Bytes. | B-SW_729 | None | accepted | M1 (04.12.2015) | implemented | SwTS_Check_036 | requirement based test | reviewed | Passed(session : 2564565) | finished | SysConstraints_207
The size of the section "luk_sfty_cal_variant" shall be at least 10 Bytes. | B-SW_729 | None | accepted | M1 (04.12.2015) | implemented | SwTS_Check_036 | requirement based test | reviewed | Passed(session : 2564565) | finished |  | Sw_Cst_193 | All TC Pass[B-SW_729]
The section mapping shall provide a RAM section named "luk_sfty_sbss". | B-SW_731 | None | accepted | M1 (04.12.2015) | implemented | SwTS_Check_037 | requirement based test | reviewed | Passed(session : 2564565) | finished | SysConstraints_208
The section mapping shall provide a RAM section named "luk_sfty_sbss". | B-SW_731 | None | accepted | M1 (04.12.2015) | implemented | SwTS_TC_538 | requirement based test | reviewed | Passed(session : 2564565) | finished |  | Sw_Cst_194
The section mapping shall provide a RAM section named "luk_sfty_sbss". | B-SW_731 | None | accepted | M1 (04.12.2015) | implemented | SwTS_Check_037 | requirement based test | reviewed | Passed(session : 2564565) | finished |  | Sw_Cst_194
The section mapping shall provide a RAM section named "luk_sfty_sbss". | B-SW_731 | None | accepted | M1 (04.12.2015) | implemented | SwTS_TC_527 | requirement based test | reviewed | Passed(session : 2564565) | finished |  | Sw_Cst_194 | All TC Pass[B-SW_731]
The size of the section "luk_sfty_sbss" shall be at least 5 KB. | B-SW_2321 | None | accepted | M1 (04.12.2015) | implemented | SwTS_Check_038 | requirement based test | reviewed | Passed(session : 2564565) | finished | SysConstraints_209
The size of the section "luk_sfty_sbss" shall be at least 5 KB. | B-SW_2321 | None | accepted | M1 (04.12.2015) | implemented | SwTS_Check_038 | requirement based test | reviewed | Passed(session : 2564565) | finished |  | Sw_Cst_195 | All TC Pass[B-SW_2321]
The section mapping shall provide a RAM section named "luk_sfty_sdata". | B-SW_734 | None | accepted | M1 (04.12.2015) | implemented | SwTS_Check_039 | requirement based test | reviewed | Passed(session : 2564565) | finished | SysConstraints_210
The section mapping shall provide a RAM section named "luk_sfty_sdata". | B-SW_734 | None | accepted | M1 (04.12.2015) | implemented | SwTS_TC_539 | requirement based test | reviewed | Passed(session : 2564565) | finished |  | Sw_Cst_196
The section mapping shall provide a RAM section named "luk_sfty_sdata". | B-SW_734 | None | accepted | M1 (04.12.2015) | implemented | SwTS_Check_039 | requirement based test | reviewed | Passed(session : 2564565) | finished |  | Sw_Cst_196
The section mapping shall provide a RAM section named "luk_sfty_sdata". | B-SW_734 | None | accepted | M1 (04.12.2015) | implemented | SwTS_TC_528 | requirement based test | reviewed | Passed(session : 2564565) | finished |  | Sw_Cst_196 | All TC Pass[B-SW_734]
The size of the section "luk_sfty_sdata" shall be at least 2 KB. | B-SW_2322 | None | accepted | M1 (04.12.2015) | implemented | SwTS_Check_040 | requirement based test | reviewed | Passed(session : 2564565) | finished | SysConstraints_211
The size of the section "luk_sfty_sdata" shall be at least 2 KB. | B-SW_2322 | None | accepted | M1 (04.12.2015) | implemented | SwTS_Check_040 | requirement based test | reviewed | Passed(session : 2564565) | finished |  | Sw_Cst_197 | All TC Pass[B-SW_2322]
The data of the Flash ROM (data and program flash) have to be checked statically (after power on) and dynamically (during operation). The supplier is liable for the flashing and quality of the data in the μC. The supplier shall propose a mechanism for the statical and dynamical checks to LuK. The mechanism has to be agreed by LuK. | B-SW_2677 | ASIL C | accepted | M5 (10.05.2017) | implemented | SwTS_TC_513 | fault injection test | reviewed | Passed(session : 2564565) | finished | SysNFR_202
The data of the Flash ROM (data and program flash) have to be checked statically (after power on) and dynamically (during operation). The supplier is liable for the flashing and quality of the data in the μC. The supplier shall propose a mechanism for the statical and dynamical checks to LuK. The mechanism has to be agreed by LuK. | B-SW_2677 | ASIL C | accepted | M5 (10.05.2017) | implemented | SwTS_TC_308 | requirement based test | reviewed | Passed(session : 2564565) | finished | SysNFR_202
The data of the Flash ROM (data and program flash) have to be checked statically (after power on) and dynamically (during operation). The supplier is liable for the flashing and quality of the data in the μC. The supplier shall propose a mechanism for the statical and dynamical checks to LuK. The mechanism has to be agreed by LuK. | B-SW_2677 | ASIL C | accepted | M5 (10.05.2017) | implemented | SwTS_TC_514 | requirement based test / fault injection test | reviewed | Passed(session : 2564565) | finished | SysNFR_202
The data of the Flash ROM (data and program flash) have to be checked statically (after power on) and dynamically (during operation). The supplier is liable for the flashing and quality of the data in the μC. The supplier shall propose a mechanism for the statical and dynamical checks to LuK. The mechanism has to be agreed by LuK. | B-SW_2677 | ASIL C | accepted | M5 (10.05.2017) | implemented | SwTS_TC_513 | fault injection test | reviewed | Passed(session : 2564565) | finished |  | Swnf_006
The data of the Flash ROM (data and program flash) have to be checked statically (after power on) and dynamically (during operation). The supplier is liable for the flashing and quality of the data in the μC. The supplier shall propose a mechanism for the statical and dynamical checks to LuK. The mechanism has to be agreed by LuK. | B-SW_2677 | ASIL C | accepted | M5 (10.05.2017) | implemented | SwTS_TC_308 | requirement based test | reviewed | Passed(session : 2564565) | finished |  | Swnf_006
The data of the Flash ROM (data and program flash) have to be checked statically (after power on) and dynamically (during operation). The supplier is liable for the flashing and quality of the data in the μC. The supplier shall propose a mechanism for the statical and dynamical checks to LuK. The mechanism has to be agreed by LuK. | B-SW_2677 | ASIL C | accepted | M5 (10.05.2017) | implemented | SwTS_TC_514 | requirement based test / fault injection test | reviewed | Passed(session : 2564565) | finished |  | Swnf_006 | All TC Pass[B-SW_2677]
The Flash ROM (data and program flash) must be checked by a checksum mechanism (for each memory block individually). The supplier shall propose a checksum mechanism and the place where to store the checksum (separately from the checked data). The mechanism has to be agreed by LuK. | B-SW_2678 | ASIL C | accepted | M5 (10.05.2017) | implemented | SwTS_TC_308 | requirement based test | reviewed | Passed(session : 2564565) | finished | SysNFR_203
The Flash ROM (data and program flash) must be checked by a checksum mechanism (for each memory block individually). The supplier shall propose a checksum mechanism and the place where to store the checksum (separately from the checked data). The mechanism has to be agreed by LuK. | B-SW_2678 | ASIL C | accepted | M5 (10.05.2017) | implemented | SwTS_TC_513 | fault injection test | reviewed | Passed(session : 2564565) | finished | SysNFR_203
The Flash ROM (data and program flash) must be checked by a checksum mechanism (for each memory block individually). The supplier shall propose a checksum mechanism and the place where to store the checksum (separately from the checked data). The mechanism has to be agreed by LuK. | B-SW_2678 | ASIL C | accepted | M5 (10.05.2017) | implemented | SwTS_TC_308 | requirement based test | reviewed | Passed(session : 2564565) | finished |  | Swnf_007
The Flash ROM (data and program flash) must be checked by a checksum mechanism (for each memory block individually). The supplier shall propose a checksum mechanism and the place where to store the checksum (separately from the checked data). The mechanism has to be agreed by LuK. | B-SW_2678 | ASIL C | accepted | M5 (10.05.2017) | implemented | SwTS_TC_513 | fault injection test | reviewed | Passed(session : 2564565) | finished |  | Swnf_007 | All TC Pass[B-SW_2678]
An additional checksum for the Flash ROM (data and program flash) memory sections used to store safety memory sections, must be provided. The supplier shall propose a checksum mechanism and the place where to store the checksum (separately from the checked data). The mechanism has to be agreed by LuK. | B-SW_2680 | ASIL C | accepted | M5 (10.05.2017) | implemented | SwTS_TC_308 | requirement based test | reviewed | Passed(session : 2564565) | finished | SysNFR_204
An additional checksum for the Flash ROM (data and program flash) memory sections used to store safety memory sections, must be provided. The supplier shall propose a checksum mechanism and the place where to store the checksum (separately from the checked data). The mechanism has to be agreed by LuK. | B-SW_2680 | ASIL C | accepted | M5 (10.05.2017) | implemented | SwTS_TC_514 | requirement based test / fault injection test | reviewed | Passed(session : 2564565) | finished | SysNFR_204
An additional checksum for the Flash ROM (data and program flash) memory sections used to store safety memory sections, must be provided. The supplier shall propose a checksum mechanism and the place where to store the checksum (separately from the checked data). The mechanism has to be agreed by LuK. | B-SW_2680 | ASIL C | accepted | M5 (10.05.2017) | implemented | SwTS_TC_308 | requirement based test | reviewed | Passed(session : 2564565) | finished |  | Swnf_008
An additional checksum for the Flash ROM (data and program flash) memory sections used to store safety memory sections, must be provided. The supplier shall propose a checksum mechanism and the place where to store the checksum (separately from the checked data). The mechanism has to be agreed by LuK. | B-SW_2680 | ASIL C | accepted | M5 (10.05.2017) | implemented | SwTS_TC_514 | requirement based test / fault injection test | reviewed | Passed(session : 2564565) | finished |  | Swnf_008 | All TC Pass[B-SW_2680]
The tool-chain for calculating program memory section checksums and updating them in the hexfile with command-line support must be provided to LuK by the supplier. | B-SW_470 | None | accepted | M3 (23.05.2016) | implemented | SwTS_TC_025 | requirement based test | reviewed | Passed(session : 2564565) | finished | SysConstraints_213
The tool-chain for calculating program memory section checksums and updating them in the hexfile with command-line support must be provided to LuK by the supplier. | B-SW_470 | None | accepted | M3 (23.05.2016) | implemented | SwTS_TC_025 | requirement based test | reviewed | Passed(session : 2564565) | finished |  | Sw_Cst_198 | All TC Pass[B-SW_470]
For future extension of the BSW and ASW functionality a safety margin of additional 30 percent runtime performance shall be reserved on top. | B-SW_2075 | None | accepted with deviation | M11 (02.11.2018) | implemented | SwTS_TC_026 | requirement based test / resource usage test | reviewed | Passed(session : 2564565) | finished | SysNFR_156
For future extension of the BSW and ASW functionality a safety margin of additional 30 percent runtime performance shall be reserved on top. | B-SW_2075 | None | accepted with deviation | M11 (02.11.2018) | implemented | SwTS_TC_1322 | requirement based test / resource usage test | reviewed | Passed(session : 2564565) | finished | SysNFR_156
For future extension of the BSW and ASW functionality a safety margin of additional 30 percent runtime performance shall be reserved on top. | B-SW_2075 | None | accepted with deviation | M11 (02.11.2018) | implemented | SysTS_QE_045 | Functional | reviewed | NT | finished | SysNFR_156
For future extension of the BSW and ASW functionality a safety margin of additional 30 percent runtime performance shall be reserved on top. | B-SW_2075 | None | accepted with deviation | M11 (02.11.2018) | implemented | SysTS_QE_263 | Non-functional | reviewed | NT | finished | SysNFR_156
For future extension of the BSW and ASW functionality a safety margin of additional 30 percent runtime performance shall be reserved on top. | B-SW_2075 | None | accepted with deviation | M11 (02.11.2018) | implemented | SysTS_QE_361 | Non-functional | reviewed | NT | finished | SysNFR_156
For future extension of the BSW and ASW functionality a safety margin of additional 30 percent runtime performance shall be reserved on top. | B-SW_2075 | None | accepted with deviation | M11 (02.11.2018) | implemented | SysTS_QE_362 | Non-functional | reviewed | NT | finished | SysNFR_156
For future extension of the BSW and ASW functionality a safety margin of additional 30 percent runtime performance shall be reserved on top. | B-SW_2075 | None | accepted with deviation | M11 (02.11.2018) | implemented | SysTS_QE_541 | Non-functional | reviewed | NT | finished | SysNFR_156
For future extension of the BSW and ASW functionality a safety margin of additional 30 percent runtime performance shall be reserved on top. | B-SW_2075 | None | accepted with deviation | M11 (02.11.2018) | implemented | SysTS_QE_544 | Non-functional | reviewed | NT | finished | SysNFR_156
For future extension of the BSW and ASW functionality a safety margin of additional 30 percent runtime performance shall be reserved on top. | B-SW_2075 | None | accepted with deviation | M11 (02.11.2018) | implemented | SysTS_QE_545 | Non-functional | reviewed | NT | finished | SysNFR_156
For future extension of the BSW and ASW functionality a safety margin of additional 30 percent runtime performance shall be reserved on top. | B-SW_2075 | None | accepted with deviation | M11 (02.11.2018) | implemented | SysTS_QE_570 | Non-functional | reviewed | NT | finished | SysNFR_156
For future extension of the BSW and ASW functionality a safety margin of additional 30 percent runtime performance shall be reserved on top. | B-SW_2075 | None | accepted with deviation | M11 (02.11.2018) | implemented | SysTS_QE_572 | Non-functional | reviewed | NT | finished | SysNFR_156
For future extension of the BSW and ASW functionality a safety margin of additional 30 percent runtime performance shall be reserved on top. | B-SW_2075 | None | accepted with deviation | M11 (02.11.2018) | implemented | SysTS_QE_574 | Non-functional | reviewed | NT | finished | SysNFR_156
For future extension of the BSW and ASW functionality a safety margin of additional 30 percent runtime performance shall be reserved on top. | B-SW_2075 | None | accepted with deviation | M11 (02.11.2018) | implemented | SysTS_QE_576 | Non-functional | reviewed | NT | finished | SysNFR_156
For future extension of the BSW and ASW functionality a safety margin of additional 30 percent runtime performance shall be reserved on top. | B-SW_2075 | None | accepted with deviation | M11 (02.11.2018) | implemented | SwTS_TC_026 | requirement based test / resource usage test | reviewed | Passed(session : 2564565) | finished |  | Swnf_033
For future extension of the BSW and ASW functionality a safety margin of additional 30 percent runtime performance shall be reserved on top. | B-SW_2075 | None | accepted with deviation | M11 (02.11.2018) | implemented | SwTS_TC_1322 | requirement based test / resource usage test | reviewed | Passed(session : 2564565) | finished |  | Swnf_033 | All TC Not Pass[B-SW_2075]
The supplier of the BSW shall provide a memory area for storing actuator and sensor related calibration parameters of the ASW. | B-SW_2390 | QM (C) | accepted | M3 (23.05.2016) | implemented | SwTS_Check_041 | requirement based test | reviewed | Passed(session : 2564565) | finished | SysConstraints_214
The supplier of the BSW shall provide a memory area for storing actuator and sensor related calibration parameters of the ASW. | B-SW_2390 | QM (C) | accepted | M3 (23.05.2016) | implemented | SwTS_Check_041 | requirement based test | reviewed | Passed(session : 2564565) | finished |  | Sw_Cst_199 | All TC Pass[B-SW_2390]
All delivered tools must be operational for Windows7 64Bit | B-SW_811 | None | accepted | in-review | not implemented | SwTS_Check_042 | requirement based test | reviewed | Passed(session : 2564571) | finished | SysConstraints_032
All delivered tools must be operational for Windows7 64Bit | B-SW_811 | None | accepted | in-review | not implemented | SwTS_Check_042 | requirement based test | reviewed | Passed(session : 2564571) | finished |  | Sw_Cst_23 | All TC Pass[B-SW_811]
All delivered tools must be operational for Windows 10 64Bit | B-SW_3545 | None | accepted with deviation | in-review | not implemented | SwTS_Check_043 | requirement based test | reviewed | Passed(session : 2564571) | finished | SysConstraints_033
All delivered tools must be operational for Windows 10 64Bit | B-SW_3545 | None | accepted with deviation | in-review | not implemented | SwTS_Check_043 | requirement based test | reviewed | Passed(session : 2564571) | finished |  | Sw_Cst_205 | All TC Pass[B-SW_3545]
The BSW supplier shall not use Free Open Source Software (FOSS). | B-SW_5600 | None | accepted | in-review | not implemented | SwTS_Check_210 | requirement based test | reviewed | Passed(session : 2704299) | finished | SysConstraints_409
The BSW supplier shall not use Free Open Source Software (FOSS). | B-SW_5600 | None | accepted | in-review | not implemented | SwTS_Check_210 | requirement based test | reviewed | Passed(session : 2704299) | finished |  | Sw_Cst_307 | All TC Pass[B-SW_5600]
The used toolchain shall be agreed between the supplier and LuK. LuK proposes to use the Tasking Tricore V4.2 R2 | B-SW_2348 | None | accepted | in-review | not implemented | SwTS_Check_044 | requirement based test | reviewed | Passed(session : 2564571) | finished | SysConstraints_034
The used toolchain shall be agreed between the supplier and LuK. LuK proposes to use the Tasking Tricore V4.2 R2 | B-SW_2348 | None | accepted | in-review | not implemented | SwTS_Check_044 | requirement based test | reviewed | Passed(session : 2564571) | finished |  | Sw_Cst_24 | All TC Pass[B-SW_2348]
The compiler (or compiler driver) options shall be proposed by supplier and shall be agreed between all parties. | B-SW_773 | None | accepted | in-review | not implemented | SwTS_Check_045 | requirement based test | reviewed | Passed(session : 2564571) | finished | SysConstraints_035
The compiler (or compiler driver) options shall be proposed by supplier and shall be agreed between all parties. | B-SW_773 | None | accepted | in-review | not implemented | SwTS_Check_045 | requirement based test | reviewed | Passed(session : 2564571) | finished |  | Sw_Cst_25 | All TC Pass[B-SW_773]
The linker (or compiler driver) options shall be proposed by supplier and shall be agreed between all parties. | B-SW_774 | None | accepted | in-review | not implemented | SwTS_Check_046 | requirement based test | reviewed | Passed(session : 2564571) | finished | SysConstraints_036
The linker (or compiler driver) options shall be proposed by supplier and shall be agreed between all parties. | B-SW_774 | None | accepted | in-review | not implemented | SwTS_Check_046 | requirement based test | reviewed | Passed(session : 2564571) | finished |  | Sw_Cst_26 | All TC Pass[B-SW_774]
The compiler toolchain shall be conform to ISO 26262:8 chapt.11. | B-SW_5252 | None | accepted | in-review | not implemented | SysTS_CheckList_037 | Requirement-based test | reviewed | NT | not finished | SysConstraints_386 |  | All TC Not Pass[B-SW_5252]
Default tool for measurement and calibration is ETAS INCA V7.1. The version V7.1 with highest patch must be supported. If an older version such as V5.4.1 or V6 with highest patch is required by LuK in addition, support for this version will be provided free of charge by the BSW supplier. | B-SW_506 | None | accepted | in-review | not implemented | SwTS_Check_047 | requirement based test | reviewed | Passed(session : 2564565) | finished | SysConstraints_038
Default tool for measurement and calibration is ETAS INCA V7.1. The version V7.1 with highest patch must be supported. If an older version such as V5.4.1 or V6 with highest patch is required by LuK in addition, support for this version will be provided free of charge by the BSW supplier. | B-SW_506 | None | accepted | in-review | not implemented | SwTS_Check_047 | requirement based test | reviewed | Passed(session : 2564565) | finished |  | Sw_Cst_219 | All TC Pass[B-SW_506]
The supplier shall provide an A2L header for each control unit sample according to [ASAM MCD-2 MC] | B-SW_477 | None | accepted | in-review | not implemented | SwTS_Check_048 | requirement based test | reviewed | Passed(session : 2564565) | finished | SysConstraints_040
The supplier shall provide an A2L header for each control unit sample according to [ASAM MCD-2 MC] | B-SW_477 | None | accepted | in-review | not implemented | SwTS_Check_048 | requirement based test | reviewed | Passed(session : 2564565) | finished |  | Sw_Cst_27 | All TC Pass[B-SW_477]
The supplier shall provide the complete A2L body for each delivered software according to [ASAM MCD-2 MC v 1.60 minimum], that includes all of the suppliers measurements and calibratables. | B-SW_478 | None | accepted | in-review | not implemented | SwTS_Check_049 | requirement based test | reviewed | Passed(session : 2564565) | finished | SysConstraints_041
The supplier shall provide the complete A2L body for each delivered software according to [ASAM MCD-2 MC v 1.60 minimum], that includes all of the suppliers measurements and calibratables. | B-SW_478 | None | accepted | in-review | not implemented | SwTS_Check_049 | requirement based test | reviewed | Passed(session : 2564565) | finished |  | Sw_Cst_28 | All TC Pass[B-SW_478]
A2L files provided by the supplier must be readable without errors or warnings in INCA. | B-SW_479 | None | accepted | M10 (29.06.2018) | implemented | SwTS_TC_027 | requirement based test | reviewed | Passed(session : 2564565) | finished | SysConstraints_042
A2L files provided by the supplier must be readable without errors or warnings in INCA. | B-SW_479 | None | accepted | M10 (29.06.2018) | implemented | SwTS_TC_027 | requirement based test | reviewed | Passed(session : 2564565) | finished |  | Sw_Cst_220 | All TC Pass[B-SW_479]
The basic software shall support full XCP protocol according to [ASAM MCD-1 XCP]. | B-SW_482 | None | accepted | M8 (10.01.2018) | implemented | SwTS_Check_050 | requirement based test | reviewed | Passed(session : 2564565) | finished | SysConstraints_043
The basic software shall support full XCP protocol according to [ASAM MCD-1 XCP]. | B-SW_482 | None | accepted | M8 (10.01.2018) | implemented | SwTS_Check_050 | requirement based test | reviewed | Passed(session : 2564565) | finished |  | Sw_Cst_29 | All TC Pass[B-SW_482]
The basic software shall support the XCP functionality „Power up data transfer“ (resume mode). Support of "Power up data transfer" is required for development only. | B-SW_582 | None | accepted | M10 (29.06.2018) | implemented | SwTS_TC_028 | requirement based test | reviewed | Passed(session : 2564565) | finished | SysFR_082
The basic software shall support the XCP functionality „Power up data transfer“ (resume mode). Support of "Power up data transfer" is required for development only. | B-SW_582 | None | accepted | M10 (29.06.2018) | implemented | SwTS_TC_028 | requirement based test | reviewed | Passed(session : 2564565) | finished |  | Swf_469 | All TC Pass[B-SW_582]
The supplier shall configure and regularly update the XCP protocol according to the communication bus configuration provided by LuK. | B-SW_778 | None | accepted | in-review | not implemented | SwTS_Check_051 | requirement based test | reviewed | Passed(session : 2564565) | finished | SysConstraints_044
The supplier shall configure and regularly update the XCP protocol according to the communication bus configuration provided by LuK. | B-SW_778 | None | accepted | in-review | not implemented | SwTS_Check_051 | requirement based test | reviewed | Passed(session : 2564565) | finished |  | Sw_Cst_221
The supplier shall configure and regularly update the XCP protocol according to the communication bus configuration provided by LuK. | B-SW_778 | None | accepted | in-review | not implemented | SwTS_TC_1403 | requirement based test | reviewed | Passed(session : 2564565) | finished |  | Sw_Cst_221 | All TC Pass[B-SW_778]
The BSW shall provide all data that can be changed / accessed by the UDS Services ReadDataByIdentifier 0x22 and WriteDataByIdentifier 0x2E as XCP measurement values in the A2L file. | B-SW_2338 | None | accepted | in-review | not implemented | n/a | n/a | n/a | NT | not finished | SysFR_083
The BSW shall provide all data that can be changed / accessed by the UDS Services ReadDataByIdentifier 0x22 and WriteDataByIdentifier 0x2E as XCP measurement values in the A2L file. | B-SW_2338 | None | accepted | in-review | not implemented | n/a | n/a | n/a | NT | not finished |  | Swf_470 | All TC Not Pass[B-SW_2338]
The basic software shall provide a measurement raster for XCP of 2.5ms | B-SW_782 | None | accepted | M8 (10.01.2018) | implemented | SysTS_QE_047 | Non-functional | reviewed | NT | finished | SysConstraints_045
The basic software shall provide a measurement raster for XCP of 2.5ms | B-SW_782 | None | accepted | M8 (10.01.2018) | implemented | SysTS_QE_046 | Non-functional | reviewed | NT | finished | SysConstraints_045
The basic software shall provide a measurement raster for XCP of 2.5ms | B-SW_782 | None | accepted | M8 (10.01.2018) | implemented | SwTS_TC_029 | requirement based test | reviewed | Passed(session : 2564565) | finished |  | Sw_Cst_222 | All TC Not Pass[B-SW_782]
The XCP on CAN 2.5ms measurement raster shall support a payload of 8 values, 32 Bits each | B-SW_784 | None | accepted | M10 (29.06.2018) | implemented | SwTS_TC_030 | requirement based test | reviewed | Passed(session : 2564565) | finished | SysNFR_371
The XCP on CAN 2.5ms measurement raster shall support a payload of 8 values, 32 Bits each | B-SW_784 | None | accepted | M10 (29.06.2018) | implemented | SwTS_TC_030 | requirement based test | reviewed | Passed(session : 2564565) | finished |  | Swnf_066 | All TC Pass[B-SW_784]
The basic software shall provide a measurement raster for XCP of 10ms | B-SW_781 | None | accepted | M10 (29.06.2018) | implemented | SwTS_TC_031 | requirement based test | reviewed | Passed(session : 2564565) | finished | SysConstraints_046
The basic software shall provide a measurement raster for XCP of 10ms | B-SW_781 | None | accepted | M10 (29.06.2018) | implemented | SysTS_QE_363 | Non-functional | reviewed | NT | finished | SysConstraints_046
The basic software shall provide a measurement raster for XCP of 10ms | B-SW_781 | None | accepted | M10 (29.06.2018) | implemented | SwTS_TC_031 | requirement based test | reviewed | Passed(session : 2564565) | finished |  | Sw_Cst_223 | All TC Not Pass[B-SW_781]
The XCP on CAN 10ms measurement raster shall support a payload of 32 values, 32 Bits each | B-SW_785 | None | accepted | M10 (29.06.2018) | implemented | SwTS_TC_032 | requirement based test | reviewed | Passed(session : 2564565) | finished | SysNFR_374
The XCP on CAN 10ms measurement raster shall support a payload of 32 values, 32 Bits each | B-SW_785 | None | accepted | M10 (29.06.2018) | implemented | SwTS_TC_032 | requirement based test | reviewed | Passed(session : 2564565) | finished |  | Swnf_067 | All TC Pass[B-SW_785]
The basic software shall provide a measurement raster for XCP of 100ms | B-SW_780 | None | accepted | M10 (29.06.2018) | implemented | SwTS_TC_033 | requirement based test | reviewed | Passed(session : 2564565) | finished | SysConstraints_047
The basic software shall provide a measurement raster for XCP of 100ms | B-SW_780 | None | accepted | M10 (29.06.2018) | implemented | SysTS_QE_364 | Non-functional | reviewed | NT | finished | SysConstraints_047
The basic software shall provide a measurement raster for XCP of 100ms | B-SW_780 | None | accepted | M10 (29.06.2018) | implemented | SwTS_TC_033 | requirement based test | reviewed | Passed(session : 2564565) | finished |  | Sw_Cst_224 | All TC Not Pass[B-SW_780]
The XCP on CAN 100ms measurement raster shall support a payload of 32 values, 32 Bits each | B-SW_786 | None | accepted | M10 (29.06.2018) | implemented | SwTS_TC_033 | requirement based test | reviewed | Passed(session : 2564565) | finished | SysNFR_377
The XCP on CAN 100ms measurement raster shall support a payload of 32 values, 32 Bits each | B-SW_786 | None | accepted | M10 (29.06.2018) | implemented | SwTS_TC_033 | requirement based test | reviewed | Passed(session : 2564565) | finished |  | Swnf_068 | All TC Pass[B-SW_786]
For payload that is not used within the specified XCP rasters no load on the respective communication bus may be added. | B-SW_2038 | None | accepted | M10 (29.06.2018) | implemented | SwTS_TC_029 | requirement based test | reviewed | Passed(session : 2564565) | finished | SysFR_084
For payload that is not used within the specified XCP rasters no load on the respective communication bus may be added. | B-SW_2038 | None | accepted | M10 (29.06.2018) | implemented | SwTS_TC_030 | requirement based test | reviewed | Passed(session : 2564565) | finished | SysFR_084
For payload that is not used within the specified XCP rasters no load on the respective communication bus may be added. | B-SW_2038 | None | accepted | M10 (29.06.2018) | implemented | SwTS_TC_031 | requirement based test | reviewed | Passed(session : 2564565) | finished | SysFR_084
For payload that is not used within the specified XCP rasters no load on the respective communication bus may be added. | B-SW_2038 | None | accepted | M10 (29.06.2018) | implemented | SwTS_TC_032 | requirement based test | reviewed | Passed(session : 2564565) | finished |  | Swf_336
For payload that is not used within the specified XCP rasters no load on the respective communication bus may be added. | B-SW_2038 | None | accepted | M10 (29.06.2018) | implemented | SwTS_TC_029 | requirement based test | reviewed | Passed(session : 2564565) | finished |  | Swf_336
For payload that is not used within the specified XCP rasters no load on the respective communication bus may be added. | B-SW_2038 | None | accepted | M10 (29.06.2018) | implemented | SwTS_TC_030 | requirement based test | reviewed | Passed(session : 2564565) | finished |  | Swf_336
For payload that is not used within the specified XCP rasters no load on the respective communication bus may be added. | B-SW_2038 | None | accepted | M10 (29.06.2018) | implemented | SwTS_TC_031 | requirement based test | reviewed | Passed(session : 2564565) | finished |  | Swf_336 | All TC Pass[B-SW_2038]
Emulation devices shall be supported during development if such emulation devices are available and / or requested by LuK. | B-SW_1582 | None | accepted | in-review | not implemented | SwTS_Check_053 | requirement based test | reviewed | Passed(session : 2564565) | finished | SysConstraints_048
Emulation devices shall be supported during development if such emulation devices are available and / or requested by LuK. | B-SW_1582 | None | accepted | in-review | not implemented | SwTS_Check_053 | requirement based test | reviewed | Passed(session : 2564565) | finished |  | Sw_Cst_206 | All TC Pass[B-SW_1582]
It must be possible to calibrate the complete data ROM online (i.e. by RAM-emulation). In case of deviations, this must be allowed by LuK and at least a "limited emulation RAM" must be provided for INCA. | B-SW_491 | None | accepted | M10 (29.06.2018) | implemented | SwTS_TC_034 | requirement based test | reviewed | Passed(session : 2564565) | finished | SysConstraints_049
It must be possible to calibrate the complete data ROM online (i.e. by RAM-emulation). In case of deviations, this must be allowed by LuK and at least a "limited emulation RAM" must be provided for INCA. | B-SW_491 | None | accepted | M10 (29.06.2018) | implemented | SwTS_TC_034 | requirement based test | reviewed | Passed(session : 2564565) | finished |  | SwCP_001
It must be possible to calibrate the complete data ROM online (i.e. by RAM-emulation). In case of deviations, this must be allowed by LuK and at least a "limited emulation RAM" must be provided for INCA. | B-SW_491 | None | accepted | M10 (29.06.2018) | implemented | SwTS_TC_034 | requirement based test | reviewed | Passed(session : 2564565) | finished |  | Sw_Cst_225
It must be possible to calibrate the complete data ROM online (i.e. by RAM-emulation). In case of deviations, this must be allowed by LuK and at least a "limited emulation RAM" must be provided for INCA. | B-SW_491 | None | accepted | M10 (29.06.2018) | implemented | SwTS_TC_034 | requirement based test | reviewed | Passed(session : 2564565) | finished |  | SwCP_003
It must be possible to calibrate the complete data ROM online (i.e. by RAM-emulation). In case of deviations, this must be allowed by LuK and at least a "limited emulation RAM" must be provided for INCA. | B-SW_491 | None | accepted | M10 (29.06.2018) | implemented | SwTS_TC_034 | requirement based test | reviewed | Passed(session : 2564565) | finished |  | SwCP_004 | All TC Pass[B-SW_491]
The online calibration must be implemented by a mechanism, that is transparent for LuK (no code changes at LuK side besides a changed section mapping) | B-SW_493 | None | accepted | M10 (29.06.2018) | implemented | SwTS_TC_034 | requirement based test | reviewed | Passed(session : 2564565) | finished | SysConstraints_050
The online calibration must be implemented by a mechanism, that is transparent for LuK (no code changes at LuK side besides a changed section mapping) | B-SW_493 | None | accepted | M10 (29.06.2018) | implemented | SwTS_TC_039 | requirement based test | reviewed | Passed(session : 2564565) | finished | SysConstraints_050
The online calibration must be implemented by a mechanism, that is transparent for LuK (no code changes at LuK side besides a changed section mapping) | B-SW_493 | None | accepted | M10 (29.06.2018) | implemented | SwTS_TC_034 | requirement based test | reviewed | Passed(session : 2564565) | finished |  | Sw_Cst_30
The online calibration must be implemented by a mechanism, that is transparent for LuK (no code changes at LuK side besides a changed section mapping) | B-SW_493 | None | accepted | M10 (29.06.2018) | implemented | SwTS_TC_039 | requirement based test | reviewed | Passed(session : 2564565) | finished |  | Sw_Cst_30 | All TC Pass[B-SW_493]
The calibration interface has to be locked by a seed & key mechanism. The seed & key dll for the project's defined standard calibration tool's security access has to be provided by the supplier. | B-SW_494 | None | accepted | M10 (29.06.2018) | implemented | SwTS_TC_035 | requirement based test | reviewed | Passed(session : 2564565) | finished | SysFR_299
The calibration interface has to be locked by a seed & key mechanism. The seed & key dll for the project's defined standard calibration tool's security access has to be provided by the supplier. | B-SW_494 | None | accepted | M10 (29.06.2018) | implemented | SwTS_TC_035 | requirement based test | reviewed | Passed(session : 2564565) | finished |  | Swf_337 | All TC Pass[B-SW_494]
The seed and key function requested in [B-SW_494] shall be implemented using the following algorithm: The BSW shall provide a random 32 bits signal named SEED and compute a 32 bits signal named KEY. The signal idx_gen is defined as the cross sum of the SEED modulo 0x40. Then these signals are used in the following logic: The first SEED is computed as a XOR to the GeneratorTable (defined in [B-SW_5103]) SEED = SEED ^ K_SeedKey_GeneratorTable[63-idx_gen] Then the following algorithm shall be aplied: For i = 1..4 If High-Bit(SEED) = 1 SEED = rotate(SEED) ^ K_SeedKey_GeneratorTable[idx_gen] Else SEED = rotate(SEED) End If End For The ROTATE function shall move the high bit to the low bit position (left circular shift: e.g 110000110 -> 100001101). The new calculated SEED signal is then provided as output of the function to the KEY signal. | B-SW_5102 | None | accepted | M10 (29.06.2018) | implemented | SwTS_TC_035 | requirement based test | reviewed | Passed(session : 2564565) | finished | SysFR_689
The seed and key function requested in [B-SW_494] shall be implemented using the following algorithm: The BSW shall provide a random 32 bits signal named SEED and compute a 32 bits signal named KEY. The signal idx_gen is defined as the cross sum of the SEED modulo 0x40. Then these signals are used in the following logic: The first SEED is computed as a XOR to the GeneratorTable (defined in [B-SW_5103]) SEED = SEED ^ K_SeedKey_GeneratorTable[63-idx_gen] Then the following algorithm shall be aplied: For i = 1..4 If High-Bit(SEED) = 1 SEED = rotate(SEED) ^ K_SeedKey_GeneratorTable[idx_gen] Else SEED = rotate(SEED) End If End For The ROTATE function shall move the high bit to the low bit position (left circular shift: e.g 110000110 -> 100001101). The new calculated SEED signal is then provided as output of the function to the KEY signal. | B-SW_5102 | None | accepted | M10 (29.06.2018) | implemented | SysTS_QE_143 | Functional | reviewed | NT | finished | SysFR_689
The seed and key function requested in [B-SW_494] shall be implemented using the following algorithm: The BSW shall provide a random 32 bits signal named SEED and compute a 32 bits signal named KEY. The signal idx_gen is defined as the cross sum of the SEED modulo 0x40. Then these signals are used in the following logic: The first SEED is computed as a XOR to the GeneratorTable (defined in [B-SW_5103]) SEED = SEED ^ K_SeedKey_GeneratorTable[63-idx_gen] Then the following algorithm shall be aplied: For i = 1..4 If High-Bit(SEED) = 1 SEED = rotate(SEED) ^ K_SeedKey_GeneratorTable[idx_gen] Else SEED = rotate(SEED) End If End For The ROTATE function shall move the high bit to the low bit position (left circular shift: e.g 110000110 -> 100001101). The new calculated SEED signal is then provided as output of the function to the KEY signal. | B-SW_5102 | None | accepted | M10 (29.06.2018) | implemented | SysTS_QE_144 | Functional | reviewed | NT | finished | SysFR_689
The seed and key function requested in [B-SW_494] shall be implemented using the following algorithm: The BSW shall provide a random 32 bits signal named SEED and compute a 32 bits signal named KEY. The signal idx_gen is defined as the cross sum of the SEED modulo 0x40. Then these signals are used in the following logic: The first SEED is computed as a XOR to the GeneratorTable (defined in [B-SW_5103]) SEED = SEED ^ K_SeedKey_GeneratorTable[63-idx_gen] Then the following algorithm shall be aplied: For i = 1..4 If High-Bit(SEED) = 1 SEED = rotate(SEED) ^ K_SeedKey_GeneratorTable[idx_gen] Else SEED = rotate(SEED) End If End For The ROTATE function shall move the high bit to the low bit position (left circular shift: e.g 110000110 -> 100001101). The new calculated SEED signal is then provided as output of the function to the KEY signal. | B-SW_5102 | None | accepted | M10 (29.06.2018) | implemented | SysTS_QE_145 | Functional | reviewed | NT | finished | SysFR_689
The seed and key function requested in [B-SW_494] shall be implemented using the following algorithm: The BSW shall provide a random 32 bits signal named SEED and compute a 32 bits signal named KEY. The signal idx_gen is defined as the cross sum of the SEED modulo 0x40. Then these signals are used in the following logic: The first SEED is computed as a XOR to the GeneratorTable (defined in [B-SW_5103]) SEED = SEED ^ K_SeedKey_GeneratorTable[63-idx_gen] Then the following algorithm shall be aplied: For i = 1..4 If High-Bit(SEED) = 1 SEED = rotate(SEED) ^ K_SeedKey_GeneratorTable[idx_gen] Else SEED = rotate(SEED) End If End For The ROTATE function shall move the high bit to the low bit position (left circular shift: e.g 110000110 -> 100001101). The new calculated SEED signal is then provided as output of the function to the KEY signal. | B-SW_5102 | None | accepted | M10 (29.06.2018) | implemented | SysTS_QE_146 | Functional | reviewed | NT | finished | SysFR_689
The seed and key function requested in [B-SW_494] shall be implemented using the following algorithm: The BSW shall provide a random 32 bits signal named SEED and compute a 32 bits signal named KEY. The signal idx_gen is defined as the cross sum of the SEED modulo 0x40. Then these signals are used in the following logic: The first SEED is computed as a XOR to the GeneratorTable (defined in [B-SW_5103]) SEED = SEED ^ K_SeedKey_GeneratorTable[63-idx_gen] Then the following algorithm shall be aplied: For i = 1..4 If High-Bit(SEED) = 1 SEED = rotate(SEED) ^ K_SeedKey_GeneratorTable[idx_gen] Else SEED = rotate(SEED) End If End For The ROTATE function shall move the high bit to the low bit position (left circular shift: e.g 110000110 -> 100001101). The new calculated SEED signal is then provided as output of the function to the KEY signal. | B-SW_5102 | None | accepted | M10 (29.06.2018) | implemented | SysTS_QE_148 | Functional | reviewed | NT | finished | SysFR_689
The seed and key function requested in [B-SW_494] shall be implemented using the following algorithm: The BSW shall provide a random 32 bits signal named SEED and compute a 32 bits signal named KEY. The signal idx_gen is defined as the cross sum of the SEED modulo 0x40. Then these signals are used in the following logic: The first SEED is computed as a XOR to the GeneratorTable (defined in [B-SW_5103]) SEED = SEED ^ K_SeedKey_GeneratorTable[63-idx_gen] Then the following algorithm shall be aplied: For i = 1..4 If High-Bit(SEED) = 1 SEED = rotate(SEED) ^ K_SeedKey_GeneratorTable[idx_gen] Else SEED = rotate(SEED) End If End For The ROTATE function shall move the high bit to the low bit position (left circular shift: e.g 110000110 -> 100001101). The new calculated SEED signal is then provided as output of the function to the KEY signal. | B-SW_5102 | None | accepted | M10 (29.06.2018) | implemented | SysTS_QE_150 | Functional | reviewed | NT | finished | SysFR_689
The seed and key function requested in [B-SW_494] shall be implemented using the following algorithm: The BSW shall provide a random 32 bits signal named SEED and compute a 32 bits signal named KEY. The signal idx_gen is defined as the cross sum of the SEED modulo 0x40. Then these signals are used in the following logic: The first SEED is computed as a XOR to the GeneratorTable (defined in [B-SW_5103]) SEED = SEED ^ K_SeedKey_GeneratorTable[63-idx_gen] Then the following algorithm shall be aplied: For i = 1..4 If High-Bit(SEED) = 1 SEED = rotate(SEED) ^ K_SeedKey_GeneratorTable[idx_gen] Else SEED = rotate(SEED) End If End For The ROTATE function shall move the high bit to the low bit position (left circular shift: e.g 110000110 -> 100001101). The new calculated SEED signal is then provided as output of the function to the KEY signal. | B-SW_5102 | None | accepted | M10 (29.06.2018) | implemented | SysTS_QE_152 | Functional | reviewed | NT | finished | SysFR_689
The seed and key function requested in [B-SW_494] shall be implemented using the following algorithm: The BSW shall provide a random 32 bits signal named SEED and compute a 32 bits signal named KEY. The signal idx_gen is defined as the cross sum of the SEED modulo 0x40. Then these signals are used in the following logic: The first SEED is computed as a XOR to the GeneratorTable (defined in [B-SW_5103]) SEED = SEED ^ K_SeedKey_GeneratorTable[63-idx_gen] Then the following algorithm shall be aplied: For i = 1..4 If High-Bit(SEED) = 1 SEED = rotate(SEED) ^ K_SeedKey_GeneratorTable[idx_gen] Else SEED = rotate(SEED) End If End For The ROTATE function shall move the high bit to the low bit position (left circular shift: e.g 110000110 -> 100001101). The new calculated SEED signal is then provided as output of the function to the KEY signal. | B-SW_5102 | None | accepted | M10 (29.06.2018) | implemented | SysTS_QE_154 | Functional | reviewed | NT | finished | SysFR_689
The seed and key function requested in [B-SW_494] shall be implemented using the following algorithm: The BSW shall provide a random 32 bits signal named SEED and compute a 32 bits signal named KEY. The signal idx_gen is defined as the cross sum of the SEED modulo 0x40. Then these signals are used in the following logic: The first SEED is computed as a XOR to the GeneratorTable (defined in [B-SW_5103]) SEED = SEED ^ K_SeedKey_GeneratorTable[63-idx_gen] Then the following algorithm shall be aplied: For i = 1..4 If High-Bit(SEED) = 1 SEED = rotate(SEED) ^ K_SeedKey_GeneratorTable[idx_gen] Else SEED = rotate(SEED) End If End For The ROTATE function shall move the high bit to the low bit position (left circular shift: e.g 110000110 -> 100001101). The new calculated SEED signal is then provided as output of the function to the KEY signal. | B-SW_5102 | None | accepted | M10 (29.06.2018) | implemented | SysTS_QE_156 | Functional | reviewed | NT | finished | SysFR_689
The seed and key function requested in [B-SW_494] shall be implemented using the following algorithm: The BSW shall provide a random 32 bits signal named SEED and compute a 32 bits signal named KEY. The signal idx_gen is defined as the cross sum of the SEED modulo 0x40. Then these signals are used in the following logic: The first SEED is computed as a XOR to the GeneratorTable (defined in [B-SW_5103]) SEED = SEED ^ K_SeedKey_GeneratorTable[63-idx_gen] Then the following algorithm shall be aplied: For i = 1..4 If High-Bit(SEED) = 1 SEED = rotate(SEED) ^ K_SeedKey_GeneratorTable[idx_gen] Else SEED = rotate(SEED) End If End For The ROTATE function shall move the high bit to the low bit position (left circular shift: e.g 110000110 -> 100001101). The new calculated SEED signal is then provided as output of the function to the KEY signal. | B-SW_5102 | None | accepted | M10 (29.06.2018) | implemented | SysTS_QE_160 | Functional | reviewed | NT | finished | SysFR_689
The seed and key function requested in [B-SW_494] shall be implemented using the following algorithm: The BSW shall provide a random 32 bits signal named SEED and compute a 32 bits signal named KEY. The signal idx_gen is defined as the cross sum of the SEED modulo 0x40. Then these signals are used in the following logic: The first SEED is computed as a XOR to the GeneratorTable (defined in [B-SW_5103]) SEED = SEED ^ K_SeedKey_GeneratorTable[63-idx_gen] Then the following algorithm shall be aplied: For i = 1..4 If High-Bit(SEED) = 1 SEED = rotate(SEED) ^ K_SeedKey_GeneratorTable[idx_gen] Else SEED = rotate(SEED) End If End For The ROTATE function shall move the high bit to the low bit position (left circular shift: e.g 110000110 -> 100001101). The new calculated SEED signal is then provided as output of the function to the KEY signal. | B-SW_5102 | None | accepted | M10 (29.06.2018) | implemented | SysTS_QE_243 | Functional | reviewed | NT | finished | SysFR_689
The seed and key function requested in [B-SW_494] shall be implemented using the following algorithm: The BSW shall provide a random 32 bits signal named SEED and compute a 32 bits signal named KEY. The signal idx_gen is defined as the cross sum of the SEED modulo 0x40. Then these signals are used in the following logic: The first SEED is computed as a XOR to the GeneratorTable (defined in [B-SW_5103]) SEED = SEED ^ K_SeedKey_GeneratorTable[63-idx_gen] Then the following algorithm shall be aplied: For i = 1..4 If High-Bit(SEED) = 1 SEED = rotate(SEED) ^ K_SeedKey_GeneratorTable[idx_gen] Else SEED = rotate(SEED) End If End For The ROTATE function shall move the high bit to the low bit position (left circular shift: e.g 110000110 -> 100001101). The new calculated SEED signal is then provided as output of the function to the KEY signal. | B-SW_5102 | None | accepted | M10 (29.06.2018) | implemented | SysTS_QE_245 | Functional | reviewed | NT | finished | SysFR_689
The seed and key function requested in [B-SW_494] shall be implemented using the following algorithm: The BSW shall provide a random 32 bits signal named SEED and compute a 32 bits signal named KEY. The signal idx_gen is defined as the cross sum of the SEED modulo 0x40. Then these signals are used in the following logic: The first SEED is computed as a XOR to the GeneratorTable (defined in [B-SW_5103]) SEED = SEED ^ K_SeedKey_GeneratorTable[63-idx_gen] Then the following algorithm shall be aplied: For i = 1..4 If High-Bit(SEED) = 1 SEED = rotate(SEED) ^ K_SeedKey_GeneratorTable[idx_gen] Else SEED = rotate(SEED) End If End For The ROTATE function shall move the high bit to the low bit position (left circular shift: e.g 110000110 -> 100001101). The new calculated SEED signal is then provided as output of the function to the KEY signal. | B-SW_5102 | None | accepted | M10 (29.06.2018) | implemented | SysTS_QE_271 | Functional | reviewed | NT | finished | SysFR_689
The seed and key function requested in [B-SW_494] shall be implemented using the following algorithm: The BSW shall provide a random 32 bits signal named SEED and compute a 32 bits signal named KEY. The signal idx_gen is defined as the cross sum of the SEED modulo 0x40. Then these signals are used in the following logic: The first SEED is computed as a XOR to the GeneratorTable (defined in [B-SW_5103]) SEED = SEED ^ K_SeedKey_GeneratorTable[63-idx_gen] Then the following algorithm shall be aplied: For i = 1..4 If High-Bit(SEED) = 1 SEED = rotate(SEED) ^ K_SeedKey_GeneratorTable[idx_gen] Else SEED = rotate(SEED) End If End For The ROTATE function shall move the high bit to the low bit position (left circular shift: e.g 110000110 -> 100001101). The new calculated SEED signal is then provided as output of the function to the KEY signal. | B-SW_5102 | None | accepted | M10 (29.06.2018) | implemented | SysTS_QE_272 | Functional | reviewed | NT | finished | SysFR_689
The seed and key function requested in [B-SW_494] shall be implemented using the following algorithm: The BSW shall provide a random 32 bits signal named SEED and compute a 32 bits signal named KEY. The signal idx_gen is defined as the cross sum of the SEED modulo 0x40. Then these signals are used in the following logic: The first SEED is computed as a XOR to the GeneratorTable (defined in [B-SW_5103]) SEED = SEED ^ K_SeedKey_GeneratorTable[63-idx_gen] Then the following algorithm shall be aplied: For i = 1..4 If High-Bit(SEED) = 1 SEED = rotate(SEED) ^ K_SeedKey_GeneratorTable[idx_gen] Else SEED = rotate(SEED) End If End For The ROTATE function shall move the high bit to the low bit position (left circular shift: e.g 110000110 -> 100001101). The new calculated SEED signal is then provided as output of the function to the KEY signal. | B-SW_5102 | None | accepted | M10 (29.06.2018) | implemented | SysTS_QE_279 | Functional | reviewed | NT | finished | SysFR_689
The seed and key function requested in [B-SW_494] shall be implemented using the following algorithm: The BSW shall provide a random 32 bits signal named SEED and compute a 32 bits signal named KEY. The signal idx_gen is defined as the cross sum of the SEED modulo 0x40. Then these signals are used in the following logic: The first SEED is computed as a XOR to the GeneratorTable (defined in [B-SW_5103]) SEED = SEED ^ K_SeedKey_GeneratorTable[63-idx_gen] Then the following algorithm shall be aplied: For i = 1..4 If High-Bit(SEED) = 1 SEED = rotate(SEED) ^ K_SeedKey_GeneratorTable[idx_gen] Else SEED = rotate(SEED) End If End For The ROTATE function shall move the high bit to the low bit position (left circular shift: e.g 110000110 -> 100001101). The new calculated SEED signal is then provided as output of the function to the KEY signal. | B-SW_5102 | None | accepted | M10 (29.06.2018) | implemented | SysTS_QE_280 | Functional | reviewed | NT | finished | SysFR_689
The seed and key function requested in [B-SW_494] shall be implemented using the following algorithm: The BSW shall provide a random 32 bits signal named SEED and compute a 32 bits signal named KEY. The signal idx_gen is defined as the cross sum of the SEED modulo 0x40. Then these signals are used in the following logic: The first SEED is computed as a XOR to the GeneratorTable (defined in [B-SW_5103]) SEED = SEED ^ K_SeedKey_GeneratorTable[63-idx_gen] Then the following algorithm shall be aplied: For i = 1..4 If High-Bit(SEED) = 1 SEED = rotate(SEED) ^ K_SeedKey_GeneratorTable[idx_gen] Else SEED = rotate(SEED) End If End For The ROTATE function shall move the high bit to the low bit position (left circular shift: e.g 110000110 -> 100001101). The new calculated SEED signal is then provided as output of the function to the KEY signal. | B-SW_5102 | None | accepted | M10 (29.06.2018) | implemented | SysTS_QE_281 | Functional | reviewed | NT | finished | SysFR_689
The seed and key function requested in [B-SW_494] shall be implemented using the following algorithm: The BSW shall provide a random 32 bits signal named SEED and compute a 32 bits signal named KEY. The signal idx_gen is defined as the cross sum of the SEED modulo 0x40. Then these signals are used in the following logic: The first SEED is computed as a XOR to the GeneratorTable (defined in [B-SW_5103]) SEED = SEED ^ K_SeedKey_GeneratorTable[63-idx_gen] Then the following algorithm shall be aplied: For i = 1..4 If High-Bit(SEED) = 1 SEED = rotate(SEED) ^ K_SeedKey_GeneratorTable[idx_gen] Else SEED = rotate(SEED) End If End For The ROTATE function shall move the high bit to the low bit position (left circular shift: e.g 110000110 -> 100001101). The new calculated SEED signal is then provided as output of the function to the KEY signal. | B-SW_5102 | None | accepted | M10 (29.06.2018) | implemented | SysTS_QE_282 | Functional | reviewed | NT | finished | SysFR_689
The seed and key function requested in [B-SW_494] shall be implemented using the following algorithm: The BSW shall provide a random 32 bits signal named SEED and compute a 32 bits signal named KEY. The signal idx_gen is defined as the cross sum of the SEED modulo 0x40. Then these signals are used in the following logic: The first SEED is computed as a XOR to the GeneratorTable (defined in [B-SW_5103]) SEED = SEED ^ K_SeedKey_GeneratorTable[63-idx_gen] Then the following algorithm shall be aplied: For i = 1..4 If High-Bit(SEED) = 1 SEED = rotate(SEED) ^ K_SeedKey_GeneratorTable[idx_gen] Else SEED = rotate(SEED) End If End For The ROTATE function shall move the high bit to the low bit position (left circular shift: e.g 110000110 -> 100001101). The new calculated SEED signal is then provided as output of the function to the KEY signal. | B-SW_5102 | None | accepted | M10 (29.06.2018) | implemented | SysTS_QE_293 | Functional | reviewed | NT | finished | SysFR_689
The seed and key function requested in [B-SW_494] shall be implemented using the following algorithm: The BSW shall provide a random 32 bits signal named SEED and compute a 32 bits signal named KEY. The signal idx_gen is defined as the cross sum of the SEED modulo 0x40. Then these signals are used in the following logic: The first SEED is computed as a XOR to the GeneratorTable (defined in [B-SW_5103]) SEED = SEED ^ K_SeedKey_GeneratorTable[63-idx_gen] Then the following algorithm shall be aplied: For i = 1..4 If High-Bit(SEED) = 1 SEED = rotate(SEED) ^ K_SeedKey_GeneratorTable[idx_gen] Else SEED = rotate(SEED) End If End For The ROTATE function shall move the high bit to the low bit position (left circular shift: e.g 110000110 -> 100001101). The new calculated SEED signal is then provided as output of the function to the KEY signal. | B-SW_5102 | None | accepted | M10 (29.06.2018) | implemented | SysTS_QE_294 | Functional | reviewed | NT | finished | SysFR_689
The seed and key function requested in [B-SW_494] shall be implemented using the following algorithm: The BSW shall provide a random 32 bits signal named SEED and compute a 32 bits signal named KEY. The signal idx_gen is defined as the cross sum of the SEED modulo 0x40. Then these signals are used in the following logic: The first SEED is computed as a XOR to the GeneratorTable (defined in [B-SW_5103]) SEED = SEED ^ K_SeedKey_GeneratorTable[63-idx_gen] Then the following algorithm shall be aplied: For i = 1..4 If High-Bit(SEED) = 1 SEED = rotate(SEED) ^ K_SeedKey_GeneratorTable[idx_gen] Else SEED = rotate(SEED) End If End For The ROTATE function shall move the high bit to the low bit position (left circular shift: e.g 110000110 -> 100001101). The new calculated SEED signal is then provided as output of the function to the KEY signal. | B-SW_5102 | None | accepted | M10 (29.06.2018) | implemented | SysTS_QE_332 | Functional | reviewed | NT | finished | SysFR_689
The seed and key function requested in [B-SW_494] shall be implemented using the following algorithm: The BSW shall provide a random 32 bits signal named SEED and compute a 32 bits signal named KEY. The signal idx_gen is defined as the cross sum of the SEED modulo 0x40. Then these signals are used in the following logic: The first SEED is computed as a XOR to the GeneratorTable (defined in [B-SW_5103]) SEED = SEED ^ K_SeedKey_GeneratorTable[63-idx_gen] Then the following algorithm shall be aplied: For i = 1..4 If High-Bit(SEED) = 1 SEED = rotate(SEED) ^ K_SeedKey_GeneratorTable[idx_gen] Else SEED = rotate(SEED) End If End For The ROTATE function shall move the high bit to the low bit position (left circular shift: e.g 110000110 -> 100001101). The new calculated SEED signal is then provided as output of the function to the KEY signal. | B-SW_5102 | None | accepted | M10 (29.06.2018) | implemented | SysTS_QE_333 | Functional | reviewed | NT | finished | SysFR_689
The seed and key function requested in [B-SW_494] shall be implemented using the following algorithm: The BSW shall provide a random 32 bits signal named SEED and compute a 32 bits signal named KEY. The signal idx_gen is defined as the cross sum of the SEED modulo 0x40. Then these signals are used in the following logic: The first SEED is computed as a XOR to the GeneratorTable (defined in [B-SW_5103]) SEED = SEED ^ K_SeedKey_GeneratorTable[63-idx_gen] Then the following algorithm shall be aplied: For i = 1..4 If High-Bit(SEED) = 1 SEED = rotate(SEED) ^ K_SeedKey_GeneratorTable[idx_gen] Else SEED = rotate(SEED) End If End For The ROTATE function shall move the high bit to the low bit position (left circular shift: e.g 110000110 -> 100001101). The new calculated SEED signal is then provided as output of the function to the KEY signal. | B-SW_5102 | None | accepted | M10 (29.06.2018) | implemented | SysTS_QE_335 | Functional | reviewed | NT | finished | SysFR_689
The seed and key function requested in [B-SW_494] shall be implemented using the following algorithm: The BSW shall provide a random 32 bits signal named SEED and compute a 32 bits signal named KEY. The signal idx_gen is defined as the cross sum of the SEED modulo 0x40. Then these signals are used in the following logic: The first SEED is computed as a XOR to the GeneratorTable (defined in [B-SW_5103]) SEED = SEED ^ K_SeedKey_GeneratorTable[63-idx_gen] Then the following algorithm shall be aplied: For i = 1..4 If High-Bit(SEED) = 1 SEED = rotate(SEED) ^ K_SeedKey_GeneratorTable[idx_gen] Else SEED = rotate(SEED) End If End For The ROTATE function shall move the high bit to the low bit position (left circular shift: e.g 110000110 -> 100001101). The new calculated SEED signal is then provided as output of the function to the KEY signal. | B-SW_5102 | None | accepted | M10 (29.06.2018) | implemented | SysTS_QE_336 | Functional | reviewed | NT | finished | SysFR_689
The seed and key function requested in [B-SW_494] shall be implemented using the following algorithm: The BSW shall provide a random 32 bits signal named SEED and compute a 32 bits signal named KEY. The signal idx_gen is defined as the cross sum of the SEED modulo 0x40. Then these signals are used in the following logic: The first SEED is computed as a XOR to the GeneratorTable (defined in [B-SW_5103]) SEED = SEED ^ K_SeedKey_GeneratorTable[63-idx_gen] Then the following algorithm shall be aplied: For i = 1..4 If High-Bit(SEED) = 1 SEED = rotate(SEED) ^ K_SeedKey_GeneratorTable[idx_gen] Else SEED = rotate(SEED) End If End For The ROTATE function shall move the high bit to the low bit position (left circular shift: e.g 110000110 -> 100001101). The new calculated SEED signal is then provided as output of the function to the KEY signal. | B-SW_5102 | None | accepted | M10 (29.06.2018) | implemented | SysTS_QE_337 | Functional | reviewed | NT | finished | SysFR_689
The seed and key function requested in [B-SW_494] shall be implemented using the following algorithm: The BSW shall provide a random 32 bits signal named SEED and compute a 32 bits signal named KEY. The signal idx_gen is defined as the cross sum of the SEED modulo 0x40. Then these signals are used in the following logic: The first SEED is computed as a XOR to the GeneratorTable (defined in [B-SW_5103]) SEED = SEED ^ K_SeedKey_GeneratorTable[63-idx_gen] Then the following algorithm shall be aplied: For i = 1..4 If High-Bit(SEED) = 1 SEED = rotate(SEED) ^ K_SeedKey_GeneratorTable[idx_gen] Else SEED = rotate(SEED) End If End For The ROTATE function shall move the high bit to the low bit position (left circular shift: e.g 110000110 -> 100001101). The new calculated SEED signal is then provided as output of the function to the KEY signal. | B-SW_5102 | None | accepted | M10 (29.06.2018) | implemented | SysTS_QE_338 | Functional | reviewed | NT | finished | SysFR_689
The seed and key function requested in [B-SW_494] shall be implemented using the following algorithm: The BSW shall provide a random 32 bits signal named SEED and compute a 32 bits signal named KEY. The signal idx_gen is defined as the cross sum of the SEED modulo 0x40. Then these signals are used in the following logic: The first SEED is computed as a XOR to the GeneratorTable (defined in [B-SW_5103]) SEED = SEED ^ K_SeedKey_GeneratorTable[63-idx_gen] Then the following algorithm shall be aplied: For i = 1..4 If High-Bit(SEED) = 1 SEED = rotate(SEED) ^ K_SeedKey_GeneratorTable[idx_gen] Else SEED = rotate(SEED) End If End For The ROTATE function shall move the high bit to the low bit position (left circular shift: e.g 110000110 -> 100001101). The new calculated SEED signal is then provided as output of the function to the KEY signal. | B-SW_5102 | None | accepted | M10 (29.06.2018) | implemented | SysTS_QE_339 | Functional | reviewed | NT | finished | SysFR_689
The seed and key function requested in [B-SW_494] shall be implemented using the following algorithm: The BSW shall provide a random 32 bits signal named SEED and compute a 32 bits signal named KEY. The signal idx_gen is defined as the cross sum of the SEED modulo 0x40. Then these signals are used in the following logic: The first SEED is computed as a XOR to the GeneratorTable (defined in [B-SW_5103]) SEED = SEED ^ K_SeedKey_GeneratorTable[63-idx_gen] Then the following algorithm shall be aplied: For i = 1..4 If High-Bit(SEED) = 1 SEED = rotate(SEED) ^ K_SeedKey_GeneratorTable[idx_gen] Else SEED = rotate(SEED) End If End For The ROTATE function shall move the high bit to the low bit position (left circular shift: e.g 110000110 -> 100001101). The new calculated SEED signal is then provided as output of the function to the KEY signal. | B-SW_5102 | None | accepted | M10 (29.06.2018) | implemented | SysTS_QE_342 | Functional | reviewed | NT | finished | SysFR_689
The seed and key function requested in [B-SW_494] shall be implemented using the following algorithm: The BSW shall provide a random 32 bits signal named SEED and compute a 32 bits signal named KEY. The signal idx_gen is defined as the cross sum of the SEED modulo 0x40. Then these signals are used in the following logic: The first SEED is computed as a XOR to the GeneratorTable (defined in [B-SW_5103]) SEED = SEED ^ K_SeedKey_GeneratorTable[63-idx_gen] Then the following algorithm shall be aplied: For i = 1..4 If High-Bit(SEED) = 1 SEED = rotate(SEED) ^ K_SeedKey_GeneratorTable[idx_gen] Else SEED = rotate(SEED) End If End For The ROTATE function shall move the high bit to the low bit position (left circular shift: e.g 110000110 -> 100001101). The new calculated SEED signal is then provided as output of the function to the KEY signal. | B-SW_5102 | None | accepted | M10 (29.06.2018) | implemented | SysTS_QE_343 | Functional | reviewed | NT | finished | SysFR_689
The seed and key function requested in [B-SW_494] shall be implemented using the following algorithm: The BSW shall provide a random 32 bits signal named SEED and compute a 32 bits signal named KEY. The signal idx_gen is defined as the cross sum of the SEED modulo 0x40. Then these signals are used in the following logic: The first SEED is computed as a XOR to the GeneratorTable (defined in [B-SW_5103]) SEED = SEED ^ K_SeedKey_GeneratorTable[63-idx_gen] Then the following algorithm shall be aplied: For i = 1..4 If High-Bit(SEED) = 1 SEED = rotate(SEED) ^ K_SeedKey_GeneratorTable[idx_gen] Else SEED = rotate(SEED) End If End For The ROTATE function shall move the high bit to the low bit position (left circular shift: e.g 110000110 -> 100001101). The new calculated SEED signal is then provided as output of the function to the KEY signal. | B-SW_5102 | None | accepted | M10 (29.06.2018) | implemented | SysTS_QE_344 | Functional | reviewed | NT | finished | SysFR_689
The seed and key function requested in [B-SW_494] shall be implemented using the following algorithm: The BSW shall provide a random 32 bits signal named SEED and compute a 32 bits signal named KEY. The signal idx_gen is defined as the cross sum of the SEED modulo 0x40. Then these signals are used in the following logic: The first SEED is computed as a XOR to the GeneratorTable (defined in [B-SW_5103]) SEED = SEED ^ K_SeedKey_GeneratorTable[63-idx_gen] Then the following algorithm shall be aplied: For i = 1..4 If High-Bit(SEED) = 1 SEED = rotate(SEED) ^ K_SeedKey_GeneratorTable[idx_gen] Else SEED = rotate(SEED) End If End For The ROTATE function shall move the high bit to the low bit position (left circular shift: e.g 110000110 -> 100001101). The new calculated SEED signal is then provided as output of the function to the KEY signal. | B-SW_5102 | None | accepted | M10 (29.06.2018) | implemented | SysTS_QE_345 | Functional | reviewed | NT | finished | SysFR_689
The seed and key function requested in [B-SW_494] shall be implemented using the following algorithm: The BSW shall provide a random 32 bits signal named SEED and compute a 32 bits signal named KEY. The signal idx_gen is defined as the cross sum of the SEED modulo 0x40. Then these signals are used in the following logic: The first SEED is computed as a XOR to the GeneratorTable (defined in [B-SW_5103]) SEED = SEED ^ K_SeedKey_GeneratorTable[63-idx_gen] Then the following algorithm shall be aplied: For i = 1..4 If High-Bit(SEED) = 1 SEED = rotate(SEED) ^ K_SeedKey_GeneratorTable[idx_gen] Else SEED = rotate(SEED) End If End For The ROTATE function shall move the high bit to the low bit position (left circular shift: e.g 110000110 -> 100001101). The new calculated SEED signal is then provided as output of the function to the KEY signal. | B-SW_5102 | None | accepted | M10 (29.06.2018) | implemented | SysTS_QE_346 | Functional | reviewed | NT | finished | SysFR_689
The seed and key function requested in [B-SW_494] shall be implemented using the following algorithm: The BSW shall provide a random 32 bits signal named SEED and compute a 32 bits signal named KEY. The signal idx_gen is defined as the cross sum of the SEED modulo 0x40. Then these signals are used in the following logic: The first SEED is computed as a XOR to the GeneratorTable (defined in [B-SW_5103]) SEED = SEED ^ K_SeedKey_GeneratorTable[63-idx_gen] Then the following algorithm shall be aplied: For i = 1..4 If High-Bit(SEED) = 1 SEED = rotate(SEED) ^ K_SeedKey_GeneratorTable[idx_gen] Else SEED = rotate(SEED) End If End For The ROTATE function shall move the high bit to the low bit position (left circular shift: e.g 110000110 -> 100001101). The new calculated SEED signal is then provided as output of the function to the KEY signal. | B-SW_5102 | None | accepted | M10 (29.06.2018) | implemented | SysTS_QE_551 | Functional | reviewed | NT | finished | SysFR_689
The seed and key function requested in [B-SW_494] shall be implemented using the following algorithm: The BSW shall provide a random 32 bits signal named SEED and compute a 32 bits signal named KEY. The signal idx_gen is defined as the cross sum of the SEED modulo 0x40. Then these signals are used in the following logic: The first SEED is computed as a XOR to the GeneratorTable (defined in [B-SW_5103]) SEED = SEED ^ K_SeedKey_GeneratorTable[63-idx_gen] Then the following algorithm shall be aplied: For i = 1..4 If High-Bit(SEED) = 1 SEED = rotate(SEED) ^ K_SeedKey_GeneratorTable[idx_gen] Else SEED = rotate(SEED) End If End For The ROTATE function shall move the high bit to the low bit position (left circular shift: e.g 110000110 -> 100001101). The new calculated SEED signal is then provided as output of the function to the KEY signal. | B-SW_5102 | None | accepted | M10 (29.06.2018) | implemented | SysTS_QE_552 |  | reviewed | NT | finished | SysFR_689
The seed and key function requested in [B-SW_494] shall be implemented using the following algorithm: The BSW shall provide a random 32 bits signal named SEED and compute a 32 bits signal named KEY. The signal idx_gen is defined as the cross sum of the SEED modulo 0x40. Then these signals are used in the following logic: The first SEED is computed as a XOR to the GeneratorTable (defined in [B-SW_5103]) SEED = SEED ^ K_SeedKey_GeneratorTable[63-idx_gen] Then the following algorithm shall be aplied: For i = 1..4 If High-Bit(SEED) = 1 SEED = rotate(SEED) ^ K_SeedKey_GeneratorTable[idx_gen] Else SEED = rotate(SEED) End If End For The ROTATE function shall move the high bit to the low bit position (left circular shift: e.g 110000110 -> 100001101). The new calculated SEED signal is then provided as output of the function to the KEY signal. | B-SW_5102 | None | accepted | M10 (29.06.2018) | implemented | SysTS_QE_335 | Functional | reviewed | NT | finished | SysFR_689
The seed and key function requested in [B-SW_494] shall be implemented using the following algorithm: The BSW shall provide a random 32 bits signal named SEED and compute a 32 bits signal named KEY. The signal idx_gen is defined as the cross sum of the SEED modulo 0x40. Then these signals are used in the following logic: The first SEED is computed as a XOR to the GeneratorTable (defined in [B-SW_5103]) SEED = SEED ^ K_SeedKey_GeneratorTable[63-idx_gen] Then the following algorithm shall be aplied: For i = 1..4 If High-Bit(SEED) = 1 SEED = rotate(SEED) ^ K_SeedKey_GeneratorTable[idx_gen] Else SEED = rotate(SEED) End If End For The ROTATE function shall move the high bit to the low bit position (left circular shift: e.g 110000110 -> 100001101). The new calculated SEED signal is then provided as output of the function to the KEY signal. | B-SW_5102 | None | accepted | M10 (29.06.2018) | implemented | SysTS_QE_336 | Functional | reviewed | NT | finished | SysFR_689
The seed and key function requested in [B-SW_494] shall be implemented using the following algorithm: The BSW shall provide a random 32 bits signal named SEED and compute a 32 bits signal named KEY. The signal idx_gen is defined as the cross sum of the SEED modulo 0x40. Then these signals are used in the following logic: The first SEED is computed as a XOR to the GeneratorTable (defined in [B-SW_5103]) SEED = SEED ^ K_SeedKey_GeneratorTable[63-idx_gen] Then the following algorithm shall be aplied: For i = 1..4 If High-Bit(SEED) = 1 SEED = rotate(SEED) ^ K_SeedKey_GeneratorTable[idx_gen] Else SEED = rotate(SEED) End If End For The ROTATE function shall move the high bit to the low bit position (left circular shift: e.g 110000110 -> 100001101). The new calculated SEED signal is then provided as output of the function to the KEY signal. | B-SW_5102 | None | accepted | M10 (29.06.2018) | implemented | SysTS_QE_143 | Functional | reviewed | NT | finished | SysFR_689
The seed and key function requested in [B-SW_494] shall be implemented using the following algorithm: The BSW shall provide a random 32 bits signal named SEED and compute a 32 bits signal named KEY. The signal idx_gen is defined as the cross sum of the SEED modulo 0x40. Then these signals are used in the following logic: The first SEED is computed as a XOR to the GeneratorTable (defined in [B-SW_5103]) SEED = SEED ^ K_SeedKey_GeneratorTable[63-idx_gen] Then the following algorithm shall be aplied: For i = 1..4 If High-Bit(SEED) = 1 SEED = rotate(SEED) ^ K_SeedKey_GeneratorTable[idx_gen] Else SEED = rotate(SEED) End If End For The ROTATE function shall move the high bit to the low bit position (left circular shift: e.g 110000110 -> 100001101). The new calculated SEED signal is then provided as output of the function to the KEY signal. | B-SW_5102 | None | accepted | M10 (29.06.2018) | implemented | SysTS_QE_144 | Functional | reviewed | NT | finished | SysFR_689
The seed and key function requested in [B-SW_494] shall be implemented using the following algorithm: The BSW shall provide a random 32 bits signal named SEED and compute a 32 bits signal named KEY. The signal idx_gen is defined as the cross sum of the SEED modulo 0x40. Then these signals are used in the following logic: The first SEED is computed as a XOR to the GeneratorTable (defined in [B-SW_5103]) SEED = SEED ^ K_SeedKey_GeneratorTable[63-idx_gen] Then the following algorithm shall be aplied: For i = 1..4 If High-Bit(SEED) = 1 SEED = rotate(SEED) ^ K_SeedKey_GeneratorTable[idx_gen] Else SEED = rotate(SEED) End If End For The ROTATE function shall move the high bit to the low bit position (left circular shift: e.g 110000110 -> 100001101). The new calculated SEED signal is then provided as output of the function to the KEY signal. | B-SW_5102 | None | accepted | M10 (29.06.2018) | implemented | SysTS_QE_148 | Functional | reviewed | NT | finished | SysFR_689
The seed and key function requested in [B-SW_494] shall be implemented using the following algorithm: The BSW shall provide a random 32 bits signal named SEED and compute a 32 bits signal named KEY. The signal idx_gen is defined as the cross sum of the SEED modulo 0x40. Then these signals are used in the following logic: The first SEED is computed as a XOR to the GeneratorTable (defined in [B-SW_5103]) SEED = SEED ^ K_SeedKey_GeneratorTable[63-idx_gen] Then the following algorithm shall be aplied: For i = 1..4 If High-Bit(SEED) = 1 SEED = rotate(SEED) ^ K_SeedKey_GeneratorTable[idx_gen] Else SEED = rotate(SEED) End If End For The ROTATE function shall move the high bit to the low bit position (left circular shift: e.g 110000110 -> 100001101). The new calculated SEED signal is then provided as output of the function to the KEY signal. | B-SW_5102 | None | accepted | M10 (29.06.2018) | implemented | SysTS_QE_337 | Functional | reviewed | NT | finished | SysFR_689
The seed and key function requested in [B-SW_494] shall be implemented using the following algorithm: The BSW shall provide a random 32 bits signal named SEED and compute a 32 bits signal named KEY. The signal idx_gen is defined as the cross sum of the SEED modulo 0x40. Then these signals are used in the following logic: The first SEED is computed as a XOR to the GeneratorTable (defined in [B-SW_5103]) SEED = SEED ^ K_SeedKey_GeneratorTable[63-idx_gen] Then the following algorithm shall be aplied: For i = 1..4 If High-Bit(SEED) = 1 SEED = rotate(SEED) ^ K_SeedKey_GeneratorTable[idx_gen] Else SEED = rotate(SEED) End If End For The ROTATE function shall move the high bit to the low bit position (left circular shift: e.g 110000110 -> 100001101). The new calculated SEED signal is then provided as output of the function to the KEY signal. | B-SW_5102 | None | accepted | M10 (29.06.2018) | implemented | SysTS_QE_150 | Functional | reviewed | NT | finished | SysFR_689
The seed and key function requested in [B-SW_494] shall be implemented using the following algorithm: The BSW shall provide a random 32 bits signal named SEED and compute a 32 bits signal named KEY. The signal idx_gen is defined as the cross sum of the SEED modulo 0x40. Then these signals are used in the following logic: The first SEED is computed as a XOR to the GeneratorTable (defined in [B-SW_5103]) SEED = SEED ^ K_SeedKey_GeneratorTable[63-idx_gen] Then the following algorithm shall be aplied: For i = 1..4 If High-Bit(SEED) = 1 SEED = rotate(SEED) ^ K_SeedKey_GeneratorTable[idx_gen] Else SEED = rotate(SEED) End If End For The ROTATE function shall move the high bit to the low bit position (left circular shift: e.g 110000110 -> 100001101). The new calculated SEED signal is then provided as output of the function to the KEY signal. | B-SW_5102 | None | accepted | M10 (29.06.2018) | implemented | SysTS_QE_346 | Functional | reviewed | NT | finished | SysFR_689
The seed and key function requested in [B-SW_494] shall be implemented using the following algorithm: The BSW shall provide a random 32 bits signal named SEED and compute a 32 bits signal named KEY. The signal idx_gen is defined as the cross sum of the SEED modulo 0x40. Then these signals are used in the following logic: The first SEED is computed as a XOR to the GeneratorTable (defined in [B-SW_5103]) SEED = SEED ^ K_SeedKey_GeneratorTable[63-idx_gen] Then the following algorithm shall be aplied: For i = 1..4 If High-Bit(SEED) = 1 SEED = rotate(SEED) ^ K_SeedKey_GeneratorTable[idx_gen] Else SEED = rotate(SEED) End If End For The ROTATE function shall move the high bit to the low bit position (left circular shift: e.g 110000110 -> 100001101). The new calculated SEED signal is then provided as output of the function to the KEY signal. | B-SW_5102 | None | accepted | M10 (29.06.2018) | implemented | SysTS_QE_152 | Functional | reviewed | NT | finished | SysFR_689
The seed and key function requested in [B-SW_494] shall be implemented using the following algorithm: The BSW shall provide a random 32 bits signal named SEED and compute a 32 bits signal named KEY. The signal idx_gen is defined as the cross sum of the SEED modulo 0x40. Then these signals are used in the following logic: The first SEED is computed as a XOR to the GeneratorTable (defined in [B-SW_5103]) SEED = SEED ^ K_SeedKey_GeneratorTable[63-idx_gen] Then the following algorithm shall be aplied: For i = 1..4 If High-Bit(SEED) = 1 SEED = rotate(SEED) ^ K_SeedKey_GeneratorTable[idx_gen] Else SEED = rotate(SEED) End If End For The ROTATE function shall move the high bit to the low bit position (left circular shift: e.g 110000110 -> 100001101). The new calculated SEED signal is then provided as output of the function to the KEY signal. | B-SW_5102 | None | accepted | M10 (29.06.2018) | implemented | SysTS_QE_338 | Functional | reviewed | NT | finished | SysFR_689
The seed and key function requested in [B-SW_494] shall be implemented using the following algorithm: The BSW shall provide a random 32 bits signal named SEED and compute a 32 bits signal named KEY. The signal idx_gen is defined as the cross sum of the SEED modulo 0x40. Then these signals are used in the following logic: The first SEED is computed as a XOR to the GeneratorTable (defined in [B-SW_5103]) SEED = SEED ^ K_SeedKey_GeneratorTable[63-idx_gen] Then the following algorithm shall be aplied: For i = 1..4 If High-Bit(SEED) = 1 SEED = rotate(SEED) ^ K_SeedKey_GeneratorTable[idx_gen] Else SEED = rotate(SEED) End If End For The ROTATE function shall move the high bit to the low bit position (left circular shift: e.g 110000110 -> 100001101). The new calculated SEED signal is then provided as output of the function to the KEY signal. | B-SW_5102 | None | accepted | M10 (29.06.2018) | implemented | SysTS_QE_154 | Functional | reviewed | NT | finished | SysFR_689
The seed and key function requested in [B-SW_494] shall be implemented using the following algorithm: The BSW shall provide a random 32 bits signal named SEED and compute a 32 bits signal named KEY. The signal idx_gen is defined as the cross sum of the SEED modulo 0x40. Then these signals are used in the following logic: The first SEED is computed as a XOR to the GeneratorTable (defined in [B-SW_5103]) SEED = SEED ^ K_SeedKey_GeneratorTable[63-idx_gen] Then the following algorithm shall be aplied: For i = 1..4 If High-Bit(SEED) = 1 SEED = rotate(SEED) ^ K_SeedKey_GeneratorTable[idx_gen] Else SEED = rotate(SEED) End If End For The ROTATE function shall move the high bit to the low bit position (left circular shift: e.g 110000110 -> 100001101). The new calculated SEED signal is then provided as output of the function to the KEY signal. | B-SW_5102 | None | accepted | M10 (29.06.2018) | implemented | SysTS_QE_339 | Functional | reviewed | NT | finished | SysFR_689
The seed and key function requested in [B-SW_494] shall be implemented using the following algorithm: The BSW shall provide a random 32 bits signal named SEED and compute a 32 bits signal named KEY. The signal idx_gen is defined as the cross sum of the SEED modulo 0x40. Then these signals are used in the following logic: The first SEED is computed as a XOR to the GeneratorTable (defined in [B-SW_5103]) SEED = SEED ^ K_SeedKey_GeneratorTable[63-idx_gen] Then the following algorithm shall be aplied: For i = 1..4 If High-Bit(SEED) = 1 SEED = rotate(SEED) ^ K_SeedKey_GeneratorTable[idx_gen] Else SEED = rotate(SEED) End If End For The ROTATE function shall move the high bit to the low bit position (left circular shift: e.g 110000110 -> 100001101). The new calculated SEED signal is then provided as output of the function to the KEY signal. | B-SW_5102 | None | accepted | M10 (29.06.2018) | implemented | SysTS_QE_156 | Functional | reviewed | NT | finished | SysFR_689
The seed and key function requested in [B-SW_494] shall be implemented using the following algorithm: The BSW shall provide a random 32 bits signal named SEED and compute a 32 bits signal named KEY. The signal idx_gen is defined as the cross sum of the SEED modulo 0x40. Then these signals are used in the following logic: The first SEED is computed as a XOR to the GeneratorTable (defined in [B-SW_5103]) SEED = SEED ^ K_SeedKey_GeneratorTable[63-idx_gen] Then the following algorithm shall be aplied: For i = 1..4 If High-Bit(SEED) = 1 SEED = rotate(SEED) ^ K_SeedKey_GeneratorTable[idx_gen] Else SEED = rotate(SEED) End If End For The ROTATE function shall move the high bit to the low bit position (left circular shift: e.g 110000110 -> 100001101). The new calculated SEED signal is then provided as output of the function to the KEY signal. | B-SW_5102 | None | accepted | M10 (29.06.2018) | implemented | SysTS_QE_271 | Functional | reviewed | NT | finished | SysFR_689
The seed and key function requested in [B-SW_494] shall be implemented using the following algorithm: The BSW shall provide a random 32 bits signal named SEED and compute a 32 bits signal named KEY. The signal idx_gen is defined as the cross sum of the SEED modulo 0x40. Then these signals are used in the following logic: The first SEED is computed as a XOR to the GeneratorTable (defined in [B-SW_5103]) SEED = SEED ^ K_SeedKey_GeneratorTable[63-idx_gen] Then the following algorithm shall be aplied: For i = 1..4 If High-Bit(SEED) = 1 SEED = rotate(SEED) ^ K_SeedKey_GeneratorTable[idx_gen] Else SEED = rotate(SEED) End If End For The ROTATE function shall move the high bit to the low bit position (left circular shift: e.g 110000110 -> 100001101). The new calculated SEED signal is then provided as output of the function to the KEY signal. | B-SW_5102 | None | accepted | M10 (29.06.2018) | implemented | SysTS_QE_272 | Functional | reviewed | NT | finished | SysFR_689
The seed and key function requested in [B-SW_494] shall be implemented using the following algorithm: The BSW shall provide a random 32 bits signal named SEED and compute a 32 bits signal named KEY. The signal idx_gen is defined as the cross sum of the SEED modulo 0x40. Then these signals are used in the following logic: The first SEED is computed as a XOR to the GeneratorTable (defined in [B-SW_5103]) SEED = SEED ^ K_SeedKey_GeneratorTable[63-idx_gen] Then the following algorithm shall be aplied: For i = 1..4 If High-Bit(SEED) = 1 SEED = rotate(SEED) ^ K_SeedKey_GeneratorTable[idx_gen] Else SEED = rotate(SEED) End If End For The ROTATE function shall move the high bit to the low bit position (left circular shift: e.g 110000110 -> 100001101). The new calculated SEED signal is then provided as output of the function to the KEY signal. | B-SW_5102 | None | accepted | M10 (29.06.2018) | implemented | SysTS_QE_160 | Functional | reviewed | NT | finished | SysFR_689
The seed and key function requested in [B-SW_494] shall be implemented using the following algorithm: The BSW shall provide a random 32 bits signal named SEED and compute a 32 bits signal named KEY. The signal idx_gen is defined as the cross sum of the SEED modulo 0x40. Then these signals are used in the following logic: The first SEED is computed as a XOR to the GeneratorTable (defined in [B-SW_5103]) SEED = SEED ^ K_SeedKey_GeneratorTable[63-idx_gen] Then the following algorithm shall be aplied: For i = 1..4 If High-Bit(SEED) = 1 SEED = rotate(SEED) ^ K_SeedKey_GeneratorTable[idx_gen] Else SEED = rotate(SEED) End If End For The ROTATE function shall move the high bit to the low bit position (left circular shift: e.g 110000110 -> 100001101). The new calculated SEED signal is then provided as output of the function to the KEY signal. | B-SW_5102 | None | accepted | M10 (29.06.2018) | implemented | SysTS_QE_332 | Functional | reviewed | NT | finished | SysFR_689
The seed and key function requested in [B-SW_494] shall be implemented using the following algorithm: The BSW shall provide a random 32 bits signal named SEED and compute a 32 bits signal named KEY. The signal idx_gen is defined as the cross sum of the SEED modulo 0x40. Then these signals are used in the following logic: The first SEED is computed as a XOR to the GeneratorTable (defined in [B-SW_5103]) SEED = SEED ^ K_SeedKey_GeneratorTable[63-idx_gen] Then the following algorithm shall be aplied: For i = 1..4 If High-Bit(SEED) = 1 SEED = rotate(SEED) ^ K_SeedKey_GeneratorTable[idx_gen] Else SEED = rotate(SEED) End If End For The ROTATE function shall move the high bit to the low bit position (left circular shift: e.g 110000110 -> 100001101). The new calculated SEED signal is then provided as output of the function to the KEY signal. | B-SW_5102 | None | accepted | M10 (29.06.2018) | implemented | SysTS_QE_333 | Functional | reviewed | NT | finished | SysFR_689
The seed and key function requested in [B-SW_494] shall be implemented using the following algorithm: The BSW shall provide a random 32 bits signal named SEED and compute a 32 bits signal named KEY. The signal idx_gen is defined as the cross sum of the SEED modulo 0x40. Then these signals are used in the following logic: The first SEED is computed as a XOR to the GeneratorTable (defined in [B-SW_5103]) SEED = SEED ^ K_SeedKey_GeneratorTable[63-idx_gen] Then the following algorithm shall be aplied: For i = 1..4 If High-Bit(SEED) = 1 SEED = rotate(SEED) ^ K_SeedKey_GeneratorTable[idx_gen] Else SEED = rotate(SEED) End If End For The ROTATE function shall move the high bit to the low bit position (left circular shift: e.g 110000110 -> 100001101). The new calculated SEED signal is then provided as output of the function to the KEY signal. | B-SW_5102 | None | accepted | M10 (29.06.2018) | implemented | SysTS_QE_551 |  | reviewed | NT | finished | SysFR_689
The seed and key function requested in [B-SW_494] shall be implemented using the following algorithm: The BSW shall provide a random 32 bits signal named SEED and compute a 32 bits signal named KEY. The signal idx_gen is defined as the cross sum of the SEED modulo 0x40. Then these signals are used in the following logic: The first SEED is computed as a XOR to the GeneratorTable (defined in [B-SW_5103]) SEED = SEED ^ K_SeedKey_GeneratorTable[63-idx_gen] Then the following algorithm shall be aplied: For i = 1..4 If High-Bit(SEED) = 1 SEED = rotate(SEED) ^ K_SeedKey_GeneratorTable[idx_gen] Else SEED = rotate(SEED) End If End For The ROTATE function shall move the high bit to the low bit position (left circular shift: e.g 110000110 -> 100001101). The new calculated SEED signal is then provided as output of the function to the KEY signal. | B-SW_5102 | None | accepted | M10 (29.06.2018) | implemented | SysTS_QE_552 |  | reviewed | NT | finished | SysFR_689
The seed and key function requested in [B-SW_494] shall be implemented using the following algorithm: The BSW shall provide a random 32 bits signal named SEED and compute a 32 bits signal named KEY. The signal idx_gen is defined as the cross sum of the SEED modulo 0x40. Then these signals are used in the following logic: The first SEED is computed as a XOR to the GeneratorTable (defined in [B-SW_5103]) SEED = SEED ^ K_SeedKey_GeneratorTable[63-idx_gen] Then the following algorithm shall be aplied: For i = 1..4 If High-Bit(SEED) = 1 SEED = rotate(SEED) ^ K_SeedKey_GeneratorTable[idx_gen] Else SEED = rotate(SEED) End If End For The ROTATE function shall move the high bit to the low bit position (left circular shift: e.g 110000110 -> 100001101). The new calculated SEED signal is then provided as output of the function to the KEY signal. | B-SW_5102 | None | accepted | M10 (29.06.2018) | implemented | SysTS_QE_279 | Functional | reviewed | NT | finished | SysFR_689
The seed and key function requested in [B-SW_494] shall be implemented using the following algorithm: The BSW shall provide a random 32 bits signal named SEED and compute a 32 bits signal named KEY. The signal idx_gen is defined as the cross sum of the SEED modulo 0x40. Then these signals are used in the following logic: The first SEED is computed as a XOR to the GeneratorTable (defined in [B-SW_5103]) SEED = SEED ^ K_SeedKey_GeneratorTable[63-idx_gen] Then the following algorithm shall be aplied: For i = 1..4 If High-Bit(SEED) = 1 SEED = rotate(SEED) ^ K_SeedKey_GeneratorTable[idx_gen] Else SEED = rotate(SEED) End If End For The ROTATE function shall move the high bit to the low bit position (left circular shift: e.g 110000110 -> 100001101). The new calculated SEED signal is then provided as output of the function to the KEY signal. | B-SW_5102 | None | accepted | M10 (29.06.2018) | implemented | SysTS_QE_281 | Functional | reviewed | NT | finished | SysFR_689
The seed and key function requested in [B-SW_494] shall be implemented using the following algorithm: The BSW shall provide a random 32 bits signal named SEED and compute a 32 bits signal named KEY. The signal idx_gen is defined as the cross sum of the SEED modulo 0x40. Then these signals are used in the following logic: The first SEED is computed as a XOR to the GeneratorTable (defined in [B-SW_5103]) SEED = SEED ^ K_SeedKey_GeneratorTable[63-idx_gen] Then the following algorithm shall be aplied: For i = 1..4 If High-Bit(SEED) = 1 SEED = rotate(SEED) ^ K_SeedKey_GeneratorTable[idx_gen] Else SEED = rotate(SEED) End If End For The ROTATE function shall move the high bit to the low bit position (left circular shift: e.g 110000110 -> 100001101). The new calculated SEED signal is then provided as output of the function to the KEY signal. | B-SW_5102 | None | accepted | M10 (29.06.2018) | implemented | SysTS_QE_293 | Functional | reviewed | NT | finished | SysFR_689
The seed and key function requested in [B-SW_494] shall be implemented using the following algorithm: The BSW shall provide a random 32 bits signal named SEED and compute a 32 bits signal named KEY. The signal idx_gen is defined as the cross sum of the SEED modulo 0x40. Then these signals are used in the following logic: The first SEED is computed as a XOR to the GeneratorTable (defined in [B-SW_5103]) SEED = SEED ^ K_SeedKey_GeneratorTable[63-idx_gen] Then the following algorithm shall be aplied: For i = 1..4 If High-Bit(SEED) = 1 SEED = rotate(SEED) ^ K_SeedKey_GeneratorTable[idx_gen] Else SEED = rotate(SEED) End If End For The ROTATE function shall move the high bit to the low bit position (left circular shift: e.g 110000110 -> 100001101). The new calculated SEED signal is then provided as output of the function to the KEY signal. | B-SW_5102 | None | accepted | M10 (29.06.2018) | implemented | SysTS_QE_294 | Functional | reviewed | NT | finished | SysFR_689
The seed and key function requested in [B-SW_494] shall be implemented using the following algorithm: The BSW shall provide a random 32 bits signal named SEED and compute a 32 bits signal named KEY. The signal idx_gen is defined as the cross sum of the SEED modulo 0x40. Then these signals are used in the following logic: The first SEED is computed as a XOR to the GeneratorTable (defined in [B-SW_5103]) SEED = SEED ^ K_SeedKey_GeneratorTable[63-idx_gen] Then the following algorithm shall be aplied: For i = 1..4 If High-Bit(SEED) = 1 SEED = rotate(SEED) ^ K_SeedKey_GeneratorTable[idx_gen] Else SEED = rotate(SEED) End If End For The ROTATE function shall move the high bit to the low bit position (left circular shift: e.g 110000110 -> 100001101). The new calculated SEED signal is then provided as output of the function to the KEY signal. | B-SW_5102 | None | accepted | M10 (29.06.2018) | implemented | SysTS_QE_243 | Functional | reviewed | NT | finished | SysFR_689
The seed and key function requested in [B-SW_494] shall be implemented using the following algorithm: The BSW shall provide a random 32 bits signal named SEED and compute a 32 bits signal named KEY. The signal idx_gen is defined as the cross sum of the SEED modulo 0x40. Then these signals are used in the following logic: The first SEED is computed as a XOR to the GeneratorTable (defined in [B-SW_5103]) SEED = SEED ^ K_SeedKey_GeneratorTable[63-idx_gen] Then the following algorithm shall be aplied: For i = 1..4 If High-Bit(SEED) = 1 SEED = rotate(SEED) ^ K_SeedKey_GeneratorTable[idx_gen] Else SEED = rotate(SEED) End If End For The ROTATE function shall move the high bit to the low bit position (left circular shift: e.g 110000110 -> 100001101). The new calculated SEED signal is then provided as output of the function to the KEY signal. | B-SW_5102 | None | accepted | M10 (29.06.2018) | implemented | SysTS_QE_245 | Functional | reviewed | NT | finished | SysFR_689
The seed and key function requested in [B-SW_494] shall be implemented using the following algorithm: The BSW shall provide a random 32 bits signal named SEED and compute a 32 bits signal named KEY. The signal idx_gen is defined as the cross sum of the SEED modulo 0x40. Then these signals are used in the following logic: The first SEED is computed as a XOR to the GeneratorTable (defined in [B-SW_5103]) SEED = SEED ^ K_SeedKey_GeneratorTable[63-idx_gen] Then the following algorithm shall be aplied: For i = 1..4 If High-Bit(SEED) = 1 SEED = rotate(SEED) ^ K_SeedKey_GeneratorTable[idx_gen] Else SEED = rotate(SEED) End If End For The ROTATE function shall move the high bit to the low bit position (left circular shift: e.g 110000110 -> 100001101). The new calculated SEED signal is then provided as output of the function to the KEY signal. | B-SW_5102 | None | accepted | M10 (29.06.2018) | implemented | SysTS_QE_342 | Functional | reviewed | NT | finished | SysFR_689
The seed and key function requested in [B-SW_494] shall be implemented using the following algorithm: The BSW shall provide a random 32 bits signal named SEED and compute a 32 bits signal named KEY. The signal idx_gen is defined as the cross sum of the SEED modulo 0x40. Then these signals are used in the following logic: The first SEED is computed as a XOR to the GeneratorTable (defined in [B-SW_5103]) SEED = SEED ^ K_SeedKey_GeneratorTable[63-idx_gen] Then the following algorithm shall be aplied: For i = 1..4 If High-Bit(SEED) = 1 SEED = rotate(SEED) ^ K_SeedKey_GeneratorTable[idx_gen] Else SEED = rotate(SEED) End If End For The ROTATE function shall move the high bit to the low bit position (left circular shift: e.g 110000110 -> 100001101). The new calculated SEED signal is then provided as output of the function to the KEY signal. | B-SW_5102 | None | accepted | M10 (29.06.2018) | implemented | SysTS_QE_343 | Functional | reviewed | NT | finished | SysFR_689
The seed and key function requested in [B-SW_494] shall be implemented using the following algorithm: The BSW shall provide a random 32 bits signal named SEED and compute a 32 bits signal named KEY. The signal idx_gen is defined as the cross sum of the SEED modulo 0x40. Then these signals are used in the following logic: The first SEED is computed as a XOR to the GeneratorTable (defined in [B-SW_5103]) SEED = SEED ^ K_SeedKey_GeneratorTable[63-idx_gen] Then the following algorithm shall be aplied: For i = 1..4 If High-Bit(SEED) = 1 SEED = rotate(SEED) ^ K_SeedKey_GeneratorTable[idx_gen] Else SEED = rotate(SEED) End If End For The ROTATE function shall move the high bit to the low bit position (left circular shift: e.g 110000110 -> 100001101). The new calculated SEED signal is then provided as output of the function to the KEY signal. | B-SW_5102 | None | accepted | M10 (29.06.2018) | implemented | SysTS_QE_344 | Functional | reviewed | NT | finished | SysFR_689
The seed and key function requested in [B-SW_494] shall be implemented using the following algorithm: The BSW shall provide a random 32 bits signal named SEED and compute a 32 bits signal named KEY. The signal idx_gen is defined as the cross sum of the SEED modulo 0x40. Then these signals are used in the following logic: The first SEED is computed as a XOR to the GeneratorTable (defined in [B-SW_5103]) SEED = SEED ^ K_SeedKey_GeneratorTable[63-idx_gen] Then the following algorithm shall be aplied: For i = 1..4 If High-Bit(SEED) = 1 SEED = rotate(SEED) ^ K_SeedKey_GeneratorTable[idx_gen] Else SEED = rotate(SEED) End If End For The ROTATE function shall move the high bit to the low bit position (left circular shift: e.g 110000110 -> 100001101). The new calculated SEED signal is then provided as output of the function to the KEY signal. | B-SW_5102 | None | accepted | M10 (29.06.2018) | implemented | SwTS_TC_035 | requirement based test | reviewed | Passed(session : 2564565) | finished |  | Swf_691 | All TC Not Pass[B-SW_5102]
const UI32 K_SeedKey_GeneratorTable[64] = {0x0A221289,0x144890A1,0x24212491,0x290A0285,0x42145091,0x504822C1,0x0A24C4C1,0x14252229, 0x24250525,0x2510A491,0x28488863,0x29148885,0x422184A5,0x49128521,0x50844A85,0x620CC211, 0x124452A9,0x18932251,0x2424A459,0x29149521,0x42352621,0x4A512289,0x52A48911,0x11891475, 0x22346523,0x4A3118D1,0x64497111,0x0AE34529,0x15398989,0x22324A67,0x2D12B489,0x132A4A75, 0x19B13469,0x25D2C453,0x4949349B,0x524E9259,0x1964CA6B,0x24F5249B,0x28979175,0x352A5959, 0x3A391749,0x51D44EA9,0x564A4F25,0x6AD52649,0x76493925,0x25DE52C9,0x332E9333,0x68D64997, 0x494947FB,0x33749ACF,0x5AD55B5D,0x7F272A4F,0x35BD5B75,0x3F5AD55D,0x5B5B6DAD,0x6B5DAD6B, 0x75B57AD5,0x5DBAD56F,0x6DBF6AAD,0x75775EB5,0x5AEDFED5,0x6B5F7DD5,0x6F757B6B,0x5FBD5DBD } | B-SW_5103 | None | accepted | M10 (29.06.2018) | implemented | SwTS_TC_035 | requirement based test | reviewed | Passed(session : 2564565) | finished | SysConstraints_360
const UI32 K_SeedKey_GeneratorTable[64] = {0x0A221289,0x144890A1,0x24212491,0x290A0285,0x42145091,0x504822C1,0x0A24C4C1,0x14252229, 0x24250525,0x2510A491,0x28488863,0x29148885,0x422184A5,0x49128521,0x50844A85,0x620CC211, 0x124452A9,0x18932251,0x2424A459,0x29149521,0x42352621,0x4A512289,0x52A48911,0x11891475, 0x22346523,0x4A3118D1,0x64497111,0x0AE34529,0x15398989,0x22324A67,0x2D12B489,0x132A4A75, 0x19B13469,0x25D2C453,0x4949349B,0x524E9259,0x1964CA6B,0x24F5249B,0x28979175,0x352A5959, 0x3A391749,0x51D44EA9,0x564A4F25,0x6AD52649,0x76493925,0x25DE52C9,0x332E9333,0x68D64997, 0x494947FB,0x33749ACF,0x5AD55B5D,0x7F272A4F,0x35BD5B75,0x3F5AD55D,0x5B5B6DAD,0x6B5DAD6B, 0x75B57AD5,0x5DBAD56F,0x6DBF6AAD,0x75775EB5,0x5AEDFED5,0x6B5F7DD5,0x6F757B6B,0x5FBD5DBD } | B-SW_5103 | None | accepted | M10 (29.06.2018) | implemented | SwTS_TC_035 | requirement based test | reviewed | Passed(session : 2564565) | finished |  | Sw_Cst_269 | All TC Pass[B-SW_5103]
The supplier shall deliver a calibration file with each library. This calibration file shall contain all calibration parameters set by the supplier, which are defined in the a2l of the supplier. | B-SW_1948 | None | accepted | M10 (29.06.2018) | implemented | SwTS_Check_055 | requirement based test | reviewed | Passed(session : 2564565) | finished | SysConstraints_051
The supplier shall deliver a calibration file with each library. This calibration file shall contain all calibration parameters set by the supplier, which are defined in the a2l of the supplier. | B-SW_1948 | None | accepted | M10 (29.06.2018) | implemented | SwTS_Check_055 | requirement based test | reviewed | Passed(session : 2564565) | finished |  | Sw_Cst_31 | All TC Pass[B-SW_1948]
The values of the calibration parameters for the FMM shall be defined by LuK for all the BSW and ASW failure detections. | B-SW_3338 | None | accepted with deviation | M11 (02.11.2018) | implemented | SwTS_Diag_997 | requirement based test | reviewed | Passed(session : 2564571) | finished | SysFR_015
The values of the calibration parameters for the FMM shall be defined by LuK for all the BSW and ASW failure detections. | B-SW_3338 | None | accepted with deviation | M11 (02.11.2018) | implemented | SwTS_Diag_997 | requirement based test | reviewed | Passed(session : 2564571) | finished |  | Swf_008 | All TC Pass[B-SW_3338]
The calibration file must be provided in CDF format V2.0. | B-SW_1949 | None | accepted | M10 (29.06.2018) | implemented | SwTS_Check_056 | requirement based test | reviewed | Passed(session : 2564565) | finished | SysConstraints_052
The calibration file must be provided in CDF format V2.0. | B-SW_1949 | None | accepted | M10 (29.06.2018) | implemented | SwTS_Check_056 | requirement based test | reviewed | Passed(session : 2564565) | finished |  | Sw_Cst_32 | All TC Pass[B-SW_1949]
For reprogramming via debugger Lauterbach Power Debug Interface USB2 the supplier shall provide all scripts for Lauterbach TRACE32. | B-SW_645 | None | accepted | M10 (29.06.2018) | implemented | SwTS_Check_057 | requirement based test | reviewed | Passed(session : 2564565) | finished | SysConstraints_053
For reprogramming via debugger Lauterbach Power Debug Interface USB2 the supplier shall provide all scripts for Lauterbach TRACE32. | B-SW_645 | None | accepted | M10 (29.06.2018) | implemented | SwTS_Check_057 | requirement based test | reviewed | Passed(session : 2564565) | finished |  | Sw_Cst_33 | All TC Pass[B-SW_645]
The supplier shall provide a ProF configuration for INCA V7.1 with latest patch, for reprogramming via XCP. If an older version such as V5.4.1 or V6 with highest patch is required by LuK in addition, support and ProF configuration for this version will be provided free of charge by the BSW supplier. | B-SW_650 | None | accepted | M10 (29.06.2018) | implemented | SwTS_Check_058 | requirement based test | reviewed | Passed(session : 2564565) | finished | SysConstraints_054
The supplier shall provide a ProF configuration for INCA V7.1 with latest patch, for reprogramming via XCP. If an older version such as V5.4.1 or V6 with highest patch is required by LuK in addition, support and ProF configuration for this version will be provided free of charge by the BSW supplier. | B-SW_650 | None | accepted | M10 (29.06.2018) | implemented | SwTS_Check_058 | requirement based test | reviewed | Passed(session : 2564565) | finished |  | Sw_Cst_34 | All TC Pass[B-SW_650]
The INCA ProF configuration shall support separate reprogramming of the boot loader. | B-SW_651 | None | accepted | M10 (29.06.2018) | implemented | SysTS_QE_010 | Non-functional | reviewed | NT | finished | SysNFR_382
The INCA ProF configuration shall support separate reprogramming of the boot loader. | B-SW_651 | None | accepted | M10 (29.06.2018) | implemented | SysTS_QE_011 | Non-functional | reviewed | NT | finished | SysNFR_382
The INCA ProF configuration shall support separate reprogramming of the boot loader. | B-SW_651 | None | accepted | M10 (29.06.2018) | implemented | SysTS_QE_012 | Non-functional | reviewed | NT | finished | SysNFR_382
The INCA ProF configuration shall support separate reprogramming of the boot loader. | B-SW_651 | None | accepted | M10 (29.06.2018) | implemented | SysTS_QE_301 | Non-functional | reviewed | NT | finished | SysNFR_382
The INCA ProF configuration shall support separate reprogramming of the boot loader. | B-SW_651 | None | accepted | M10 (29.06.2018) | implemented | SysTS_QE_302 | Non-functional | reviewed | NT | finished | SysNFR_382
The INCA ProF configuration shall support separate reprogramming of the boot loader. | B-SW_651 | None | accepted | M10 (29.06.2018) | implemented | SysTS_QE_353 | Non-functional | reviewed | NT | finished | SysNFR_382
The INCA ProF configuration shall support separate reprogramming of the boot loader. | B-SW_651 | None | accepted | M10 (29.06.2018) | implemented | SysTS_QE_355 | Non-functional | reviewed | NT | finished | SysNFR_382
The INCA ProF configuration shall support separate reprogramming of the boot loader. | B-SW_651 | None | accepted | M10 (29.06.2018) | implemented | SysTS_QE_357 | Non-functional | reviewed | NT | finished | SysNFR_382
The INCA ProF configuration shall support separate reprogramming of the boot loader. | B-SW_651 | None | accepted | M10 (29.06.2018) | implemented | SwTS_TC_007 | requirement based test | reviewed | Passed(session : 2564565) | finished |  | Swnf_069
The INCA ProF configuration shall support separate reprogramming of the boot loader. | B-SW_651 | None | accepted | M10 (29.06.2018) | implemented | SwTS_TC_008 | requirement based test | reviewed | Passed(session : 2564565) | finished |  | Swnf_069 | All TC Not Pass[B-SW_651]
The INCA ProF configuration shall support complete reprogramming of the code and data sections. | B-SW_653 | None | accepted | M10 (29.06.2018) | implemented | SysTS_QE_013 | Non-functional | reviewed | NT | finished | SysNFR_383
The INCA ProF configuration shall support complete reprogramming of the code and data sections. | B-SW_653 | None | accepted | M10 (29.06.2018) | implemented | SysTS_QE_354 | Non-functional | reviewed | NT | finished | SysNFR_383
The INCA ProF configuration shall support complete reprogramming of the code and data sections. | B-SW_653 | None | accepted | M10 (29.06.2018) | implemented | SysTS_QE_356 | Non-functional | reviewed | NT | finished | SysNFR_383
The INCA ProF configuration shall support complete reprogramming of the code and data sections. | B-SW_653 | None | accepted | M10 (29.06.2018) | implemented | SwTS_TC_009 | requirement based test | reviewed | Passed(session : 2564565) | finished |  | Swnf_070
The INCA ProF configuration shall support complete reprogramming of the code and data sections. | B-SW_653 | None | accepted | M10 (29.06.2018) | implemented | SwTS_TC_010 | requirement based test | reviewed | Passed(session : 2564565) | finished |  | Swnf_070 | All TC Not Pass[B-SW_653]
The INCA ProF configuration shall support separate reprogramming of data sections. | B-SW_652 | None | accepted | M10 (29.06.2018) | implemented | SysTS_QE_014 | Non-functional | reviewed | NT | finished | SysNFR_384
The INCA ProF configuration shall support separate reprogramming of data sections. | B-SW_652 | None | accepted | M10 (29.06.2018) | implemented | SwTS_TC_012 | requirement based test | reviewed | Passed(session : 2564565) | finished |  | Swnf_071
The INCA ProF configuration shall support separate reprogramming of data sections. | B-SW_652 | None | accepted | M10 (29.06.2018) | implemented | SwTS_TC_013 | requirement based test | reviewed | Passed(session : 2564565) | finished |  | Swnf_071 | All TC Not Pass[B-SW_652]
The INCA ProF configuration shall support verification of code and data sections checksums. | B-SW_655 | None | accepted | M10 (29.06.2018) | implemented | SwTS_Check_059 | requirement based test | reviewed | Passed(session : 2564565) | finished | SysConstraints_055
The INCA ProF configuration shall support verification of code and data sections checksums. | B-SW_655 | None | accepted | M10 (29.06.2018) | implemented | SwTS_Check_059 | requirement based test | reviewed | Passed(session : 2564565) | finished |  | Sw_Cst_226 | All TC Pass[B-SW_655]
The INCA ProF configuration / a2l file shall also support reprogramming of code and data from the INCA database. | B-SW_2323 | None | accepted | M10 (29.06.2018) | implemented | SwTS_Check_060 | requirement based test | reviewed | Passed(session : 2564565) | finished | SysConstraints_056
The INCA ProF configuration / a2l file shall also support reprogramming of code and data from the INCA database. | B-SW_2323 | None | accepted | M10 (29.06.2018) | implemented | SwTS_Check_060 | requirement based test | reviewed | Passed(session : 2564565) | finished |  | Sw_Cst_227 | All TC Pass[B-SW_2323]
The INCA ProF configuration shall support copying the calibration data from working page to reference page and vice versa. | B-SW_656 | None | accepted | M10 (29.06.2018) | implemented | SwTS_TC_039 | requirement based test | reviewed | Passed(session : 2564565) | finished | SysConstraints_361
The INCA ProF configuration shall support copying the calibration data from working page to reference page and vice versa. | B-SW_656 | None | accepted | M10 (29.06.2018) | implemented | SwTS_TC_039 | requirement based test | reviewed | Passed(session : 2564565) | finished |  | Sw_Cst_270 | All TC Pass[B-SW_656]
The INCA ProF configuration shall support freezing of working page by reprogramming the related data sections. | B-SW_657 | None | accepted | M10 (29.06.2018) | implemented | SwTS_TC_039 | requirement based test | reviewed | Passed(session : 2564565) | finished | SysConstraints_058
The INCA ProF configuration shall support freezing of working page by reprogramming the related data sections. | B-SW_657 | None | accepted | M10 (29.06.2018) | implemented | SwTS_TC_039 | requirement based test | reviewed | Passed(session : 2564565) | finished |  | Sw_Cst_229 | All TC Pass[B-SW_657]
The INCA ProF configuration shall be capable of supporting different security algorithms. | B-SW_2283 | None | accepted | M10 (29.06.2018) | implemented | SwTS_Check_061 | requirement based test | reviewed | Passed(session : 2564565) | finished | SysConstraints_059
The INCA ProF configuration shall be capable of supporting different security algorithms. | B-SW_2283 | None | accepted | M10 (29.06.2018) | implemented | SwTS_Check_061 | requirement based test | reviewed | Passed(session : 2564565) | finished |  | Sw_Cst_35 | All TC Pass[B-SW_2283]
If different security algorithms are available, the security algorithm to be used shall be selectable by the user in INCA | B-SW_2284 | None | accepted | M12 (30.11.2018) | implemented | SwTS_Check_062 | requirement based test | reviewed | Passed(session : 2564565) | finished | SysConstraints_060
If different security algorithms are available, the security algorithm to be used shall be selectable by the user in INCA | B-SW_2284 | None | accepted | M12 (30.11.2018) | implemented | SwTS_Check_062 | requirement based test | reviewed | Passed(session : 2564565) | finished |  | Sw_Cst_36 | All TC Pass[B-SW_2284]
The supplier shall provide the required toolchain for reprogramming the boot and application software via XCP on CAN. | B-SW_1780 | None | accepted | M10 (29.06.2018) | implemented | SwTS_Check_063 | requirement based test | reviewed | Passed(session : 2564565) | finished | SysConstraints_061
The supplier shall provide the required toolchain for reprogramming the boot and application software via XCP on CAN. | B-SW_1780 | None | accepted | M10 (29.06.2018) | implemented | SysTS_QE_009 | Non-functional | reviewed | NT | finished | SysConstraints_061
The supplier shall provide the required toolchain for reprogramming the boot and application software via XCP on CAN. | B-SW_1780 | None | accepted | M10 (29.06.2018) | implemented | SysTS_QE_010 | Non-functional | reviewed | NT | finished | SysConstraints_061
The supplier shall provide the required toolchain for reprogramming the boot and application software via XCP on CAN. | B-SW_1780 | None | accepted | M10 (29.06.2018) | implemented | SysTS_QE_011 | Non-functional | reviewed | NT | finished | SysConstraints_061
The supplier shall provide the required toolchain for reprogramming the boot and application software via XCP on CAN. | B-SW_1780 | None | accepted | M10 (29.06.2018) | implemented | SysTS_QE_012 | Non-functional | reviewed | NT | finished | SysConstraints_061
The supplier shall provide the required toolchain for reprogramming the boot and application software via XCP on CAN. | B-SW_1780 | None | accepted | M10 (29.06.2018) | implemented | SysTS_QE_013 | Non-functional | reviewed | NT | finished | SysConstraints_061
The supplier shall provide the required toolchain for reprogramming the boot and application software via XCP on CAN. | B-SW_1780 | None | accepted | M10 (29.06.2018) | implemented | SysTS_QE_014 | Non-functional | reviewed | NT | finished | SysConstraints_061
The supplier shall provide the required toolchain for reprogramming the boot and application software via XCP on CAN. | B-SW_1780 | None | accepted | M10 (29.06.2018) | implemented | SysTS_QE_015 | Non-functional | reviewed | NT | finished | SysConstraints_061
The supplier shall provide the required toolchain for reprogramming the boot and application software via XCP on CAN. | B-SW_1780 | None | accepted | M10 (29.06.2018) | implemented | SysTS_QE_016 | Non-functional | reviewed | NT | finished | SysConstraints_061
The supplier shall provide the required toolchain for reprogramming the boot and application software via XCP on CAN. | B-SW_1780 | None | accepted | M10 (29.06.2018) | implemented | SysTS_QE_301 | Non-functional | reviewed | NT | finished | SysConstraints_061
The supplier shall provide the required toolchain for reprogramming the boot and application software via XCP on CAN. | B-SW_1780 | None | accepted | M10 (29.06.2018) | implemented | SysTS_QE_302 | Non-functional | reviewed | NT | finished | SysConstraints_061
The supplier shall provide the required toolchain for reprogramming the boot and application software via XCP on CAN. | B-SW_1780 | None | accepted | M10 (29.06.2018) | implemented | SysTS_QE_353 | Non-functional | reviewed | NT | finished | SysConstraints_061
The supplier shall provide the required toolchain for reprogramming the boot and application software via XCP on CAN. | B-SW_1780 | None | accepted | M10 (29.06.2018) | implemented | SysTS_QE_354 | Non-functional | reviewed | NT | finished | SysConstraints_061
The supplier shall provide the required toolchain for reprogramming the boot and application software via XCP on CAN. | B-SW_1780 | None | accepted | M10 (29.06.2018) | implemented | SysTS_QE_355 | Non-functional | reviewed | NT | finished | SysConstraints_061
The supplier shall provide the required toolchain for reprogramming the boot and application software via XCP on CAN. | B-SW_1780 | None | accepted | M10 (29.06.2018) | implemented | SysTS_QE_356 | Non-functional | reviewed | NT | finished | SysConstraints_061
The supplier shall provide the required toolchain for reprogramming the boot and application software via XCP on CAN. | B-SW_1780 | None | accepted | M10 (29.06.2018) | implemented | SysTS_QE_357 | Non-functional | reviewed | NT | finished | SysConstraints_061
The supplier shall provide the required toolchain for reprogramming the boot and application software via XCP on CAN. | B-SW_1780 | None | accepted | M10 (29.06.2018) | implemented | SysTS_QE_358 | Non-functional | reviewed | NT | finished | SysConstraints_061
The supplier shall provide the required toolchain for reprogramming the boot and application software via XCP on CAN. | B-SW_1780 | None | accepted | M10 (29.06.2018) | implemented | SwTS_Check_063 | requirement based test | reviewed | Passed(session : 2564565) | finished |  | Sw_Cst_37 | All TC Not Pass[B-SW_1780]
The LuK EEPROM content shall neither be cleared nor modified during reprogramming. | B-SW_1739 | None | accepted | M10 (29.06.2018) | implemented | SwTS_Check_064 | requirement based test | reviewed | Passed(session : 2564565) | finished | SysConstraints_062
The LuK EEPROM content shall neither be cleared nor modified during reprogramming. | B-SW_1739 | None | accepted | M10 (29.06.2018) | implemented | SwTS_Check_064 | requirement based test | reviewed | Passed(session : 2564565) | finished |  | Sw_Cst_38 | All TC Pass[B-SW_1739]
Debugging has to be supported using the Lauterbach debugger. | B-SW_498 | None | accepted | in-review | not implemented | SysTS_CheckList_029 | Requirement-based test | reviewed | NT | not finished | SysConstraints_063 |  | All TC Not Pass[B-SW_498]
The supplier shall provide all scripts for debugging using Lauterbach Power Debug Interface USB2 and Lauterbach TRACE 32. | B-SW_499 | None | accepted | in-review | not implemented | SysTS_CheckList_030 | Requirement-based test | reviewed | NT | not finished | SysConstraints_064 |  | All TC Not Pass[B-SW_499]
For debugging the watchdog mechanism / safety monitoring unit shall not cause any conflict with stopping program execution at a breakpoint. | B-SW_500 | None | accepted | in-review | not implemented | SysTS_CheckList_031 | Requirement-based test | reviewed | NT | not finished | SysConstraints_065 |  | All TC Not Pass[B-SW_500]
The Basic SW shall be provided as Object Library (*.out), including the required debug information to generate an ELF-file for A2L address update. | B-SW_997 | None | accepted | in-review | not implemented | SwTS_Check_065 | requirement based test | reviewed | Passed(session : 2564571) | finished | SysConstraints_066
The Basic SW shall be provided as Object Library (*.out), including the required debug information to generate an ELF-file for A2L address update. | B-SW_997 | None | accepted | in-review | not implemented | SwTS_Check_065 | requirement based test | reviewed | Passed(session : 2564571) | finished |  | Sw_Cst_42 | All TC Pass[B-SW_997]
The Basic SW shall be provided as a single library, therefore the following functionalities must be calibratable: - Activation / Deactivation of the used measurement protocols - Activation / Deactivation of specific functions requested by the LuK customer | B-SW_1830 | None | accepted | in-review | not implemented | SwTS_Check_066 | requirement based test | reviewed | Passed(session : 2564571) | finished | SysConstraints_067
The Basic SW shall be provided as a single library, therefore the following functionalities must be calibratable: - Activation / Deactivation of the used measurement protocols - Activation / Deactivation of specific functions requested by the LuK customer | B-SW_1830 | None | accepted | in-review | not implemented | SwTS_Check_066 | requirement based test | reviewed | Passed(session : 2564571) | finished |  | Sw_Cst_207 | All TC Pass[B-SW_1830]
The mechanism for activation / deactivation of different functionalities within the Basic SW must be limited to the authorized personal. The supplier shall propose and agree a mechanism to ensure this with LuK. | B-SW_2034 | None | accepted | in-review | not implemented | SwTS_Check_067 | requirement based test | reviewed | NT | finished | SysConstraints_068
The mechanism for activation / deactivation of different functionalities within the Basic SW must be limited to the authorized personal. The supplier shall propose and agree a mechanism to ensure this with LuK. | B-SW_2034 | None | accepted | in-review | not implemented | SwTS_Check_067 | requirement based test | reviewed | NT | finished |  | Sw_Cst_43 | All TC Not Pass[B-SW_2034]
The supplier shall provide a checksum tool, configuration and documentation for generating/updating checksums for * application SW code * safety SW code * calibration data | B-SW_998 | QM | accepted | in-review | not implemented | SwTS_Check_068 | requirement based test | reviewed | Passed(session : 2564571) | finished | SysConstraints_069
The supplier shall provide a checksum tool, configuration and documentation for generating/updating checksums for * application SW code * safety SW code * calibration data | B-SW_998 | QM | accepted | in-review | not implemented | SwTS_Check_068 | requirement based test | reviewed | Passed(session : 2564571) | finished |  | Sw_Cst_44 | All TC Pass[B-SW_998]
Every version of the BSW that is deliverd to LuK shall be uniquely identifiable by software version number, software component version and hardware version. This also applies to intermediate test and bugfix deliveries. | B-SW_1654 | QM | accepted | in-review | not implemented | SwTS_Check_069 | requirement based test | reviewed | Passed(session : 2564571) | finished | SysConstraints_070
Every version of the BSW that is deliverd to LuK shall be uniquely identifiable by software version number, software component version and hardware version. This also applies to intermediate test and bugfix deliveries. | B-SW_1654 | QM | accepted | in-review | not implemented | SwTS_Check_069 | requirement based test | reviewed | Passed(session : 2564571) | finished |  | Sw_Cst_208 | All TC Pass[B-SW_1654]
The supplier shall provide for each delivered version of the Basic SW the logfiles generated by the build tool chain during the build of the delivered Basic software. The logfiles shall be referenced in the correspondig delivery release note. | B-SW_2335 | QM | accepted | in-review | not implemented | SwTS_Check_070 | requirement based test | reviewed | Passed(session : 2564571) | finished | SysConstraints_071
The supplier shall provide for each delivered version of the Basic SW the logfiles generated by the build tool chain during the build of the delivered Basic software. The logfiles shall be referenced in the correspondig delivery release note. | B-SW_2335 | QM | accepted | in-review | not implemented | SwTS_Check_070 | requirement based test | reviewed | Passed(session : 2564571) | finished |  | Sw_Cst_45 | All TC Pass[B-SW_2335]
The supplier shall provide for each delivered version of the Basic SW the settings and options used by the build tool chain during the build of the delivered Basic software. The options shall be referenced in the correspondig delivery release note. | B-SW_2336 | QM | accepted | in-review | not implemented | SwTS_Check_071 | requirement based test | reviewed | Passed(session : 2564571) | finished | SysConstraints_072
The supplier shall provide for each delivered version of the Basic SW the settings and options used by the build tool chain during the build of the delivered Basic software. The options shall be referenced in the correspondig delivery release note. | B-SW_2336 | QM | accepted | in-review | not implemented | SwTS_Check_071 | requirement based test | reviewed | Passed(session : 2564571) | finished |  | Sw_Cst_46 | All TC Pass[B-SW_2336]
The supplier shall provide for each delivered version of the Basic SW the logfiles generated during misra check of the delivered Basic software. The logfiles shall be referenced in the correspondig delivery release note. | B-SW_2337 | QM | accepted | in-review | not implemented | SwTS_Check_072 | requirement based test | reviewed | Passed(session : 2564571) | finished | SysConstraints_073
The supplier shall provide for each delivered version of the Basic SW the logfiles generated during misra check of the delivered Basic software. The logfiles shall be referenced in the correspondig delivery release note. | B-SW_2337 | QM | accepted | in-review | not implemented | SwTS_Check_072 | requirement based test | reviewed | Passed(session : 2564571) | finished |  | Sw_Cst_47 | All TC Pass[B-SW_2337]
The supplier shall provide for each delivered version of the Basic SW the configured stack sizes and reference these in the correspondig delivery release note. | B-SW_2347 | QM | accepted | in-review | not implemented | SwTS_Check_073 | requirement based test | reviewed | Passed(session : 2564571) | finished | SysConstraints_074
The supplier shall provide for each delivered version of the Basic SW the configured stack sizes and reference these in the correspondig delivery release note. | B-SW_2347 | QM | accepted | in-review | not implemented | SwTS_Check_073 | requirement based test | reviewed | Passed(session : 2564571) | finished |  | Sw_Cst_48 | All TC Pass[B-SW_2347]
The supplier shall provide for each delivered version of the Basic SW a guideline how to integrate this version of the Basic SW. This includes a description containing at least - how to use the component - how to workaround in case of failures or NOK features | B-SW_999 | QM | accepted | in-review | not implemented | SwTS_Check_074 | requirement based test | reviewed | Passed(session : 2564571) | finished | SysConstraints_075
The supplier shall provide for each delivered version of the Basic SW a guideline how to integrate this version of the Basic SW. This includes a description containing at least - how to use the component - how to workaround in case of failures or NOK features | B-SW_999 | QM | accepted | in-review | not implemented | SwTS_Check_074 | requirement based test | reviewed | Passed(session : 2564571) | finished |  | Sw_Cst_49 | All TC Pass[B-SW_999]
The supplier shall provide for each delivered version of the Basic SW a current architectural overview, containing the modules and their relationship as well as a description of the module. | B-SW_1651 | None | accepted | in-review | not implemented | SwTS_Check_075 | requirement based test | reviewed | Passed(session : 2564571) | finished | SysConstraints_076
The supplier shall provide for each delivered version of the Basic SW a current architectural overview, containing the modules and their relationship as well as a description of the module. | B-SW_1651 | None | accepted | in-review | not implemented | SwTS_Check_075 | requirement based test | reviewed | Passed(session : 2564571) | finished |  | Sw_Cst_50 | All TC Pass[B-SW_1651]
The supplier shall provide a current functional documentation for each version of the Basic SW. | B-SW_1000 | None | accepted | in-review | not implemented | SwTS_Check_076 | requirement based test | reviewed | Passed(session : 2564571) | finished | SysConstraints_077
The supplier shall provide a current functional documentation for each version of the Basic SW. | B-SW_1000 | None | accepted | in-review | not implemented | SwTS_Check_076 | requirement based test | reviewed | Passed(session : 2564571) | finished |  | Sw_Cst_51 | All TC Pass[B-SW_1000]
The functional documentation shall include the documentation of all interfaces. | B-SW_1001 | None | accepted | in-review | not implemented | SwTS_Check_077 | requirement based test | reviewed | Passed(session : 2564571) | finished | SysConstraints_078
The functional documentation shall include the documentation of all interfaces. | B-SW_1001 | None | accepted | in-review | not implemented | SwTS_Check_077 | requirement based test | reviewed | Passed(session : 2564571) | finished |  | Sw_Cst_52 | All TC Pass[B-SW_1001]
The first version of the functional documentation of the Basic SW has to be provided latest with the delivery of the first Basic SW intended for use on B-sample CU. | B-SW_1991 | None | accepted | in-review | not implemented | SwTS_Check_078 | requirement based test | reviewed | NT | not finished | SysConstraints_079
The first version of the functional documentation of the Basic SW has to be provided latest with the delivery of the first Basic SW intended for use on B-sample CU. | B-SW_1991 | None | accepted | in-review | not implemented | SwTS_Check_078 | requirement based test | reviewed | NT | not finished |  | Sw_Cst_53 | All TC Not Pass[B-SW_1991]
The supplier shall provide for each delivery a release note containing at least - the implemented / integrated features and functionalities including known limitations - the implemented / integrated safety functionalities including known limitations - the changes applied - references to fixed concerns, implemented requirements and change requests - the known failures and NOK features - known limitations for use | B-SW_1652 | QM | accepted | in-review | not implemented | SwTS_Check_079 | requirement based test | reviewed | Passed(session : 2564571) | finished | SysConstraints_080
The supplier shall provide for each delivery a release note containing at least - the implemented / integrated features and functionalities including known limitations - the implemented / integrated safety functionalities including known limitations - the changes applied - references to fixed concerns, implemented requirements and change requests - the known failures and NOK features - known limitations for use | B-SW_1652 | QM | accepted | in-review | not implemented | SwTS_Check_079 | requirement based test | reviewed | Passed(session : 2564571) | finished |  | Sw_Cst_54 | All TC Pass[B-SW_1652]
The supplier shall provide for each delivery the type of the delivery, i.e. delivery for production OR delivery for development. This information has to be part of the release notes. | B-SW_1740 | QM | accepted | in-review | not implemented | SwTS_Check_080 | requirement based test | reviewed | Passed(session : 2564571) | finished | SysConstraints_081
The supplier shall provide for each delivery the type of the delivery, i.e. delivery for production OR delivery for development. This information has to be part of the release notes. | B-SW_1740 | QM | accepted | in-review | not implemented | SwTS_Check_080 | requirement based test | reviewed | Passed(session : 2564571) | finished |  | Sw_Cst_55 | All TC Pass[B-SW_1740]
The supplier shall provide in the release note of each delivery the type / scope and depth of overall testing of the delivery, i.e. - SW Integration / SW Integration Test - System Integration / System Integration Test with scope HiL - System Integration / System Integration Test with scope Vehicle Tests in development premises - System Integration / System Integration Test with scope Vehicle Tests on public areas or roads | B-SW_1741 | QM | accepted | in-review | not implemented | SwTS_Check_081 | requirement based test | reviewed | Passed(session : 2564571) | finished | SysConstraints_082
The supplier shall provide in the release note of each delivery the type / scope and depth of overall testing of the delivery, i.e. - SW Integration / SW Integration Test - System Integration / System Integration Test with scope HiL - System Integration / System Integration Test with scope Vehicle Tests in development premises - System Integration / System Integration Test with scope Vehicle Tests on public areas or roads | B-SW_1741 | QM | accepted | in-review | not implemented | SwTS_Check_081 | requirement based test | reviewed | Passed(session : 2564571) | finished |  | Sw_Cst_56 | All TC Pass[B-SW_1741]
The supplier shall provide for each delivery an additional explicit information on safety items, including at least: - the implemented / integrated safety functionalities including known limitations - the safety changes applied - the known failures and NOK features - the executed safety related tests - the test coverage of the safety functionality - a list of the executed, failed and missing safety relevant tests - test reports for all failed safety related tests - known limitations regarding safety items and safety functionality | B-SW_1696 | QM | accepted | in-review | not implemented | SwTS_Check_082 | requirement based test | reviewed | Passed(session : 2564571) | finished | SysConstraints_083
The supplier shall provide for each delivery an additional explicit information on safety items, including at least: - the implemented / integrated safety functionalities including known limitations - the safety changes applied - the known failures and NOK features - the executed safety related tests - the test coverage of the safety functionality - a list of the executed, failed and missing safety relevant tests - test reports for all failed safety related tests - known limitations regarding safety items and safety functionality | B-SW_1696 | QM | accepted | in-review | not implemented | SwTS_Check_082 | requirement based test | reviewed | Passed(session : 2564571) | finished |  | Sw_Cst_57 | All TC Pass[B-SW_1696]
With each delivery of the Basic SW the supplier shall provide a documentation of the tests done for the delivery version and the results of the tests. | B-SW_1002 | QM | accepted | in-review | not implemented | SwTS_Check_083 | requirement based test | reviewed | Passed(session : 2564571) | finished | SysConstraints_084
With each delivery of the Basic SW the supplier shall provide a documentation of the tests done for the delivery version and the results of the tests. | B-SW_1002 | QM | accepted | in-review | not implemented | SwTS_Check_083 | requirement based test | reviewed | Passed(session : 2564571) | finished |  | Sw_Cst_58 | All TC Pass[B-SW_1002]
With each delivery of the Basic SW the supplier shall provide a documentation of the tests done for the safety functionality in the delivery version and the results of the safety related tests. | B-SW_1690 | QM | accepted | in-review | not implemented | SwTS_Check_084 | requirement based test | reviewed | Passed(session : 2564571) | finished | SysConstraints_085
With each delivery of the Basic SW the supplier shall provide a documentation of the tests done for the safety functionality in the delivery version and the results of the safety related tests. | B-SW_1690 | QM | accepted | in-review | not implemented | SwTS_Check_084 | requirement based test | reviewed | Passed(session : 2564571) | finished |  | Sw_Cst_59 | All TC Pass[B-SW_1690]
With each delivery of the Basic SW the supplier shall execute an integration test for the library and provide the related documentation and results to LuK. | B-SW_1031 | None | accepted | in-review | not implemented | SwTS_Check_085 | requirement based test | reviewed | Passed(session : 2564571) | finished | SysConstraints_086
With each delivery of the Basic SW the supplier shall execute an integration test for the library and provide the related documentation and results to LuK. | B-SW_1031 | None | accepted | in-review | not implemented | SwTS_Check_085 | requirement based test | reviewed | Passed(session : 2564571) | finished |  | Sw_Cst_60 | All TC Pass[B-SW_1031]
All requested description, documentation and information shall be provided for all functionalities and for the safety relevant parts of the BSW.s | B-SW_1655 | None | accepted with deviation | in-review | not implemented | SwTS_Check_086 | requirement based test | reviewed | Passed(session : 2564571) | finished | SysConstraints_087
All requested description, documentation and information shall be provided for all functionalities and for the safety relevant parts of the BSW.s | B-SW_1655 | None | accepted with deviation | in-review | not implemented | SwTS_Check_086 | requirement based test | reviewed | Passed(session : 2564571) | finished |  | Sw_Cst_209 | All TC Pass[B-SW_1655]
The supplier shall provide for all internal error notification: - a description of the error - which error is exactly recognised - the error debouncing time: how long shall the error be presented in order to be detected - what is the behaviour of the product in such case - recommendations how to react on this error | B-SW_1663 | QM | accepted | in-review | not implemented | SwTS_Check_087 | requirement based test | reviewed | Passed(session : 2564571) | finished | SysConstraints_088
The supplier shall provide for all internal error notification: - a description of the error - which error is exactly recognised - the error debouncing time: how long shall the error be presented in order to be detected - what is the behaviour of the product in such case - recommendations how to react on this error | B-SW_1663 | QM | accepted | in-review | not implemented | SwTS_Check_087 | requirement based test | reviewed | Passed(session : 2564571) | finished |  | Sw_Cst_61 | All TC Pass[B-SW_1663]
For each delivery of the BSW the supplier shall execute regression tests to ensure that features and functionalities that were already working in a previous delivery are still working as expected. | B-SW_1653 | QM | accepted | in-review | not implemented | SwTS_Check_088 | requirement based test | reviewed | Passed(session : 2564571) | finished | SysConstraints_089
For each delivery of the BSW the supplier shall execute regression tests to ensure that features and functionalities that were already working in a previous delivery are still working as expected. | B-SW_1653 | QM | accepted | in-review | not implemented | SwTS_Check_088 | requirement based test | reviewed | Passed(session : 2564571) | finished |  | Sw_Cst_62 | All TC Pass[B-SW_1653]
For each delivery of the BSW the supplier shall execute regression tests to ensure that the safety functionalities that were already working in a previous delivery are still working as expected. | B-SW_1691 | QM | accepted | in-review | not implemented | SwTS_Check_089 | requirement based test | reviewed | Passed(session : 2564571) | finished | SysConstraints_090
For each delivery of the BSW the supplier shall execute regression tests to ensure that the safety functionalities that were already working in a previous delivery are still working as expected. | B-SW_1691 | QM | accepted | in-review | not implemented | SwTS_Check_089 | requirement based test | reviewed | Passed(session : 2564571) | finished |  | Sw_Cst_63 | All TC Pass[B-SW_1691]
For each qualified delivery the supplier has to fill out a GAP list or appropriate compliance matrix (e.g. commented Doors file) in order to allow checking the accordance of the delivery against the specification. | B-SW_1673 | None | accepted | in-review | not implemented | SwTS_Check_090 | requirement based test | reviewed | Passed(session : 2564571) | finished | SysConstraints_093
For each qualified delivery the supplier has to fill out a GAP list or appropriate compliance matrix (e.g. commented Doors file) in order to allow checking the accordance of the delivery against the specification. | B-SW_1673 | None | accepted | in-review | not implemented | SwTS_Check_090 | requirement based test | reviewed | Passed(session : 2564571) | finished |  | Sw_Cst_64 | All TC Pass[B-SW_1673]
For each qualified delivery the supplier has to fill out a requirements traceability matrix that allows LuK to clearly trace the status of each functional and each safety requirement. The matrix shall cover at least the following steps: * LuK requirement ID * supplier requirement ID * requirement acceptance state * implementation status * Test case ID * HW version used for the latest test * SW version used for the latest test * Test status | B-SW_1764 | QM | accepted | in-review | not implemented | SwTS_Check_091 | requirement based test | reviewed | Passed(session : 2564571) | finished | SysConstraints_094
For each qualified delivery the supplier has to fill out a requirements traceability matrix that allows LuK to clearly trace the status of each functional and each safety requirement. The matrix shall cover at least the following steps: * LuK requirement ID * supplier requirement ID * requirement acceptance state * implementation status * Test case ID * HW version used for the latest test * SW version used for the latest test * Test status | B-SW_1764 | QM | accepted | in-review | not implemented | SwTS_Check_091 | requirement based test | reviewed | Passed(session : 2564571) | finished |  | Sw_Cst_65 | All TC Pass[B-SW_1764]
The supplier shall test each delivery of the BSW for all supported HW revisions the SW shall support. Furthermore the supplier shall specify which HW revisions are supported by the BSW delivery. | B-SW_1714 | QM | accepted | in-review | not implemented | SwTS_Check_092 | requirement based test | reviewed | Passed(session : 2564571) | finished | SysConstraints_098
The supplier shall test each delivery of the BSW for all supported HW revisions the SW shall support. Furthermore the supplier shall specify which HW revisions are supported by the BSW delivery. | B-SW_1714 | QM | accepted | in-review | not implemented | SwTS_Check_092 | requirement based test | reviewed | Passed(session : 2564571) | finished |  | Sw_Cst_66 | All TC Pass[B-SW_1714]
The delivered library has to provide at maximum two header files for the interface. In case of two header files, there shall be one header for required interfaces and one header for provided interfaces. | B-SW_813 | None | accepted | in-review | not implemented | SwTS_Check_093 | requirement based test | reviewed | Passed(session : 2564571) | finished | SysConstraints_099
The delivered library has to provide at maximum two header files for the interface. In case of two header files, there shall be one header for required interfaces and one header for provided interfaces. | B-SW_813 | None | accepted | in-review | not implemented | SwTS_Check_093 | requirement based test | reviewed | Passed(session : 2564571) | finished |  | Sw_Cst_67 | All TC Pass[B-SW_813]
The BSW and the LuK ASW shall be integrated and executed on the same processor core. Asynchronous interfaces across core boundaries are not considered in the generic LuK ASW design. | B-SW_2032 | None | accepted | in-review | not implemented | SysTS_CheckList_040 | Requirement-based test | reviewed | NT | not finished | SysConstraints_391 |  | All TC Not Pass[B-SW_2032]
During control unit initialisation the init-task shall be called once: void LuK_Init(void) | B-SW_509 | None | accepted | M2 (27.01.2016) | implemented | SwTS_TC_1220 | requirement based test | reviewed | Passed(session : 2564565) | finished | SysNFR_250
During control unit initialisation the init-task shall be called once: void LuK_Init(void) | B-SW_509 | None | accepted | M2 (27.01.2016) | implemented | SwTS_TC_1221 | requirement based test | reviewed | Passed(session : 2564565) | finished | SysNFR_250
During control unit initialisation the init-task shall be called once: void LuK_Init(void) | B-SW_509 | None | accepted | M2 (27.01.2016) | implemented | SwTS_TC_1220 | requirement based test | reviewed | Passed(session : 2564565) | finished |  | Swnf_009
During control unit initialisation the init-task shall be called once: void LuK_Init(void) | B-SW_509 | None | accepted | M2 (27.01.2016) | implemented | SwTS_TC_1221 | requirement based test | reviewed | Passed(session : 2564565) | finished |  | Swnf_009 | All TC Pass[B-SW_509]
During control unit shutdown the exit task shall be called once, after power down action were allowed by LuK application software via the dedicated interface: void LuK_Exit(void) | B-SW_510 | None | accepted | M2 (27.01.2016) | implemented | SwTS_TC_1220 | requirement based test | reviewed | Passed(session : 2564565) | finished | SysNFR_251
During control unit shutdown the exit task shall be called once, after power down action were allowed by LuK application software via the dedicated interface: void LuK_Exit(void) | B-SW_510 | None | accepted | M2 (27.01.2016) | implemented | SwTS_TC_035 | requirement based test | reviewed | Passed(session : 2564565) | finished | SysNFR_251
During control unit shutdown the exit task shall be called once, after power down action were allowed by LuK application software via the dedicated interface: void LuK_Exit(void) | B-SW_510 | None | accepted | M2 (27.01.2016) | implemented | SwTS_TC_1221 | requirement based test | reviewed | Passed(session : 2564565) | finished | SysNFR_251
During control unit shutdown the exit task shall be called once, after power down action were allowed by LuK application software via the dedicated interface: void LuK_Exit(void) | B-SW_510 | None | accepted | M2 (27.01.2016) | implemented | SwTS_TC_1220 | requirement based test | reviewed | Passed(session : 2564565) | finished |  | Swnf_010
During control unit shutdown the exit task shall be called once, after power down action were allowed by LuK application software via the dedicated interface: void LuK_Exit(void) | B-SW_510 | None | accepted | M2 (27.01.2016) | implemented | SwTS_TC_1221 | requirement based test | reviewed | Passed(session : 2564565) | finished |  | Swnf_010
During control unit shutdown the exit task shall be called once, after power down action were allowed by LuK application software via the dedicated interface: void LuK_Exit(void) | B-SW_510 | None | accepted | M2 (27.01.2016) | implemented | SwTS_TC_035 | requirement based test | reviewed | Passed(session : 2564565) | finished |  | Swnf_010 | All TC Pass[B-SW_510]
The 100ms-task has low priority: void LuK_100ms(void) The task shall be called every 100ms. | B-SW_1006 | None | accepted | M2 (27.01.2016) | implemented | SwTS_TC_047 | requirement based test | reviewed | Passed(session : 2564565) | finished | SysFR_016
The 100ms-task has low priority: void LuK_100ms(void) The task shall be called every 100ms. | B-SW_1006 | None | accepted | M2 (27.01.2016) | implemented | SwTS_TC_047 | requirement based test | reviewed | Passed(session : 2564565) | finished |  | Swf_014 | All TC Pass[B-SW_1006]
The 10ms-task has medium priority: void LuK_10ms(void) The task shall be called every 10ms. | B-SW_511 | None | accepted | M2 (27.01.2016) | implemented | SwTS_TC_048 | requirement based test | reviewed | Passed(session : 2564565) | finished | SysFR_017
The 10ms-task has medium priority: void LuK_10ms(void) The task shall be called every 10ms. | B-SW_511 | None | accepted | M2 (27.01.2016) | implemented | SwTS_TC_048 | requirement based test | reviewed | Passed(session : 2564565) | finished |  | Swf_015 | All TC Pass[B-SW_511]
The 2.5ms-task has higher priority: void LuK_2x5ms(void) The task shall be called every 2,5ms. | B-SW_2042 | None | accepted | M10 (29.06.2018) | implemented | SwTS_TC_049 | requirement based test | reviewed | Passed(session : 2564565) | finished | SysFR_025
The 2.5ms-task has higher priority: void LuK_2x5ms(void) The task shall be called every 2,5ms. | B-SW_2042 | None | accepted | M10 (29.06.2018) | implemented | SwTS_TC_049 | requirement based test | reviewed | Passed(session : 2564565) | finished |  | Swf_016 | All TC Pass[B-SW_2042]
The 1.25ms-task has highest priority: void LuK_1x25ms(void) The task shall be called every 1,25ms. | B-SW_513 | None | accepted | M2 (27.01.2016) | implemented | SwTS_TC_050 | requirement based test | reviewed | Passed(session : 2564565) | finished | SysFR_026
The 1.25ms-task has highest priority: void LuK_1x25ms(void) The task shall be called every 1,25ms. | B-SW_513 | None | accepted | M2 (27.01.2016) | implemented | SwTS_TC_050 | requirement based test | reviewed | Passed(session : 2564565) | finished |  | Swf_017 | All TC Pass[B-SW_513]
During control unit initialisation the initialisation-task for reading the Eeprom is called once: void LuK_L2_preInit(void) This function shall be called from the Basic SW directly before the initialisation of the functional software LuK_Init(). | B-SW_5108 | ASIL C | accepted | M10 (29.06.2018) | implemented | SwTS_TC_1220 | requirement based test | reviewed | Passed(session : 2564565) | finished | SysNFR_661
During control unit initialisation the initialisation-task for reading the Eeprom is called once: void LuK_L2_preInit(void) This function shall be called from the Basic SW directly before the initialisation of the functional software LuK_Init(). | B-SW_5108 | ASIL C | accepted | M10 (29.06.2018) | implemented | SwTS_TC_1221 | requirement based test | reviewed | Passed(session : 2564565) | finished | SysNFR_661
During control unit initialisation the initialisation-task for reading the Eeprom is called once: void LuK_L2_preInit(void) This function shall be called from the Basic SW directly before the initialisation of the functional software LuK_Init(). | B-SW_5108 | ASIL C | accepted | M10 (29.06.2018) | implemented | SwTS_TC_1220 | requirement based test | reviewed | Passed(session : 2564565) | finished |  | Swnf_087 | All TC Pass[B-SW_5108]
During control unit initialisation the initialisation-task for the safety relevant software is called once: void LuK_L2_postInit(void) This function shall be called from the Basic SW directly after the initialisation of the functional software LuK_Init(). | B-SW_5129 | ASIL C | accepted | M10 (29.06.2018) | implemented | SwTS_TC_1220 | requirement based test | reviewed | Passed(session : 2564565) | finished | SysNFR_662
During control unit initialisation the initialisation-task for the safety relevant software is called once: void LuK_L2_postInit(void) This function shall be called from the Basic SW directly after the initialisation of the functional software LuK_Init(). | B-SW_5129 | ASIL C | accepted | M10 (29.06.2018) | implemented | SwTS_TC_1221 | requirement based test | reviewed | Passed(session : 2564565) | finished | SysNFR_662
During control unit initialisation the initialisation-task for the safety relevant software is called once: void LuK_L2_postInit(void) This function shall be called from the Basic SW directly after the initialisation of the functional software LuK_Init(). | B-SW_5129 | ASIL C | accepted | M10 (29.06.2018) | implemented | SwTS_TC_051 | requirement based test | reviewed | Passed(session : 2564565) | finished |  | Swnf_088
During control unit initialisation the initialisation-task for the safety relevant software is called once: void LuK_L2_postInit(void) This function shall be called from the Basic SW directly after the initialisation of the functional software LuK_Init(). | B-SW_5129 | ASIL C | accepted | M10 (29.06.2018) | implemented | SwTS_TC_1220 | requirement based test | reviewed | Passed(session : 2564565) | finished |  | Swnf_088 | All TC Pass[B-SW_5129]
During control unit shutdown the exit task for safety relevant software shall be called once: void LuK_L2_Exit(void) This function shall be called from the Basic SW directly before the shutdown of the functional software LuK_Exit(). | B-SW_1004 | ASIL C | accepted | M3 (23.05.2016) | implemented | SwTS_TC_052 | requirement based test | reviewed | Passed(session : 2564565) | finished | SysNFR_257
During control unit shutdown the exit task for safety relevant software shall be called once: void LuK_L2_Exit(void) This function shall be called from the Basic SW directly before the shutdown of the functional software LuK_Exit(). | B-SW_1004 | ASIL C | accepted | M3 (23.05.2016) | implemented | SwTS_TC_052 | requirement based test | reviewed | Passed(session : 2564565) | finished |  | Swnf_012 | All TC Pass[B-SW_1004]
The 10ms-task of the safety related software: void LuK_L2_pre10ms(void) performs the safety relevant software in 10ms task. This function shall be called directly before the functional software function LuK_10ms() is called. The task shall be called every 10ms. | B-SW_2484 | ASIL C | accepted | M3 (23.05.2016) | implemented | SwTS_TC_053 | requirement based test | reviewed | Passed(session : 2564565) | finished | SysFR_027
The 10ms-task of the safety related software: void LuK_L2_pre10ms(void) performs the safety relevant software in 10ms task. This function shall be called directly before the functional software function LuK_10ms() is called. The task shall be called every 10ms. | B-SW_2484 | ASIL C | accepted | M3 (23.05.2016) | implemented | SwTS_TC_053 | requirement based test | reviewed | Passed(session : 2564565) | finished |  | Swf_018 | All TC Pass[B-SW_2484]
The 10ms-task of the safety related software: void LuK_L2_post10ms(void) performs the safety relevant software in 10ms task. This function shall be called directly after the functional software function LuK_10ms() is called. The task shall be called every 10ms. | B-SW_2485 | ASIL C | accepted | M3 (23.05.2016) | implemented | SwTS_TC_054 | requirement based test | reviewed | Passed(session : 2564565) | finished | SysFR_031
The 10ms-task of the safety related software: void LuK_L2_post10ms(void) performs the safety relevant software in 10ms task. This function shall be called directly after the functional software function LuK_10ms() is called. The task shall be called every 10ms. | B-SW_2485 | ASIL C | accepted | M3 (23.05.2016) | implemented | SwTS_TC_1288 | requirement based test | reviewed | Passed(session : 2564565) | finished | SysFR_031
The 10ms-task of the safety related software: void LuK_L2_post10ms(void) performs the safety relevant software in 10ms task. This function shall be called directly after the functional software function LuK_10ms() is called. The task shall be called every 10ms. | B-SW_2485 | ASIL C | accepted | M3 (23.05.2016) | implemented | SwTS_TC_054 | requirement based test | reviewed | Passed(session : 2564565) | finished |  | Swf_019
The 10ms-task of the safety related software: void LuK_L2_post10ms(void) performs the safety relevant software in 10ms task. This function shall be called directly after the functional software function LuK_10ms() is called. The task shall be called every 10ms. | B-SW_2485 | ASIL C | accepted | M3 (23.05.2016) | implemented | SwTS_TC_1288 | requirement based test | reviewed | Passed(session : 2564565) | finished |  | Swf_019 | All TC Pass[B-SW_2485]
The 2,5ms-task of the safety related software: void LuK_L2_pre2x5ms(void) Performs the safety relevant software in 2,5ms task, high priority. This function shall be called directly before the functional software function LuK_2x5ms() is called. The task shall be called every 2,5ms. | B-SW_2486 | ASIL C | accepted | M3 (23.05.2016) | implemented | SwTS_TC_055 | requirement based test | reviewed | Passed(session : 2564565) | finished | SysFR_035
The 2,5ms-task of the safety related software: void LuK_L2_pre2x5ms(void) Performs the safety relevant software in 2,5ms task, high priority. This function shall be called directly before the functional software function LuK_2x5ms() is called. The task shall be called every 2,5ms. | B-SW_2486 | ASIL C | accepted | M3 (23.05.2016) | implemented | SwTS_TC_055 | requirement based test | reviewed | Passed(session : 2564565) | finished |  | Swf_020 | All TC Pass[B-SW_2486]
The 2,5ms-task of the safety related software: void LuK_L2_post2x5ms(void) Performs the safety relevant software in 2,5ms task, high priority. This function shall be called directly after the functional software function LuK_2x5ms() is called. The task shall be called every 2,5ms. | B-SW_2487 | ASIL C | accepted | M3 (23.05.2016) | implemented | SwTS_TC_056 | requirement based test | reviewed | Passed(session : 2564565) | finished | SysFR_038
The 2,5ms-task of the safety related software: void LuK_L2_post2x5ms(void) Performs the safety relevant software in 2,5ms task, high priority. This function shall be called directly after the functional software function LuK_2x5ms() is called. The task shall be called every 2,5ms. | B-SW_2487 | ASIL C | accepted | M3 (23.05.2016) | implemented | SwTS_TC_056 | requirement based test | reviewed | Passed(session : 2564565) | finished |  | Swf_021 | All TC Pass[B-SW_2487]
The diagram shows the ignition cycle state machine with the different modes / phases and the conditions for state changes for the LuK Application SW and the Basis SW. [LINK][IMAGE] | B-SW_2515 | None | accepted | M11 (02.11.2018) | implemented | SysTS_QE_017 | Non-functional | reviewed | NT | not finished | SysSD_01
The diagram shows the ignition cycle state machine with the different modes / phases and the conditions for state changes for the LuK Application SW and the Basis SW. [LINK][IMAGE] | B-SW_2515 | None | accepted | M11 (02.11.2018) | implemented | SysTS_QE_018 | Non-functional | reviewed | NT | not finished | SysSD_02
The diagram shows the ignition cycle state machine with the different modes / phases and the conditions for state changes for the LuK Application SW and the Basis SW. [LINK][IMAGE] | B-SW_2515 | None | accepted | M11 (02.11.2018) | implemented | SysTS_QE_021 | Non-functional | reviewed | NT | not finished | SysSD_04
The diagram shows the ignition cycle state machine with the different modes / phases and the conditions for state changes for the LuK Application SW and the Basis SW. [LINK][IMAGE] | B-SW_2515 | None | accepted | M11 (02.11.2018) | implemented | SysTS_QE_017 | Non-functional | reviewed | NT | not finished | SysTD_01
The diagram shows the ignition cycle state machine with the different modes / phases and the conditions for state changes for the LuK Application SW and the Basis SW. [LINK][IMAGE] | B-SW_2515 | None | accepted | M11 (02.11.2018) | implemented | SysTS_QE_018 | Non-functional | reviewed | NT | not finished | SysTD_02
The diagram shows the ignition cycle state machine with the different modes / phases and the conditions for state changes for the LuK Application SW and the Basis SW. [LINK][IMAGE] | B-SW_2515 | None | accepted | M11 (02.11.2018) | implemented | SysTS_QE_019 | Non-functional | reviewed | NT | not finished | SysTD_03
The diagram shows the ignition cycle state machine with the different modes / phases and the conditions for state changes for the LuK Application SW and the Basis SW. [LINK][IMAGE] | B-SW_2515 | None | accepted | M11 (02.11.2018) | implemented | SysTS_QE_020 | Non-functional | reviewed | NT | not finished | SysTD_04
The diagram shows the ignition cycle state machine with the different modes / phases and the conditions for state changes for the LuK Application SW and the Basis SW. [LINK][IMAGE] | B-SW_2515 | None | accepted | M11 (02.11.2018) | implemented | SysTS_QE_021 | Non-functional | reviewed | NT | not finished | SysTD_05
The diagram shows the ignition cycle state machine with the different modes / phases and the conditions for state changes for the LuK Application SW and the Basis SW. [LINK][IMAGE] | B-SW_2515 | None | accepted | M11 (02.11.2018) | implemented | SysTS_QE_026 | Non-functional | reviewed | NT | not finished | SysTD_10
The diagram shows the ignition cycle state machine with the different modes / phases and the conditions for state changes for the LuK Application SW and the Basis SW. [LINK][IMAGE] | B-SW_2515 | None | accepted | M11 (02.11.2018) | implemented | SysTS_QE_021 | Non-functional | reviewed | NT | not finished | SysTD_17
The diagram shows the ignition cycle state machine with the different modes / phases and the conditions for state changes for the LuK Application SW and the Basis SW. [LINK][IMAGE] | B-SW_2515 | None | accepted | M11 (02.11.2018) | implemented | SwTS_TC_1198 | requirement based test / fault injection test | reviewed | Passed(session : 2564565) | finished | SysFR_046
The diagram shows the ignition cycle state machine with the different modes / phases and the conditions for state changes for the LuK Application SW and the Basis SW. [LINK][IMAGE] | B-SW_2515 | None | accepted | M11 (02.11.2018) | implemented | SwTS_TC_1220 | requirement based test | reviewed | Passed(session : 2564565) | finished |  | Swf_022
The diagram shows the ignition cycle state machine with the different modes / phases and the conditions for state changes for the LuK Application SW and the Basis SW. [LINK][IMAGE] | B-SW_2515 | None | accepted | M11 (02.11.2018) | implemented | SwTS_TC_1197 | requirement based test | reviewed | Passed(session : 2564565) | finished |  | Swf_022
The diagram shows the ignition cycle state machine with the different modes / phases and the conditions for state changes for the LuK Application SW and the Basis SW. [LINK][IMAGE] | B-SW_2515 | None | accepted | M11 (02.11.2018) | implemented | SwTS_TC_1198 | requirement based test / fault injection test | reviewed | Passed(session : 2564565) | finished |  | Swf_022
The diagram shows the ignition cycle state machine with the different modes / phases and the conditions for state changes for the LuK Application SW and the Basis SW. [LINK][IMAGE] | B-SW_2515 | None | accepted | M11 (02.11.2018) | implemented | SysTS_QE_022 | Non-functional | reviewed | NT | not finished | SysTD_06
The diagram shows the ignition cycle state machine with the different modes / phases and the conditions for state changes for the LuK Application SW and the Basis SW. [LINK][IMAGE] | B-SW_2515 | None | accepted | M11 (02.11.2018) | implemented | SysTS_QE_025 | Non-functional | reviewed | NT | not finished | SysTD_09
The diagram shows the ignition cycle state machine with the different modes / phases and the conditions for state changes for the LuK Application SW and the Basis SW. [LINK][IMAGE] | B-SW_2515 | None | accepted | M11 (02.11.2018) | implemented | SysTS_QE_028 | Non-functional | reviewed | NT | not finished | SysTD_19
The diagram shows the ignition cycle state machine with the different modes / phases and the conditions for state changes for the LuK Application SW and the Basis SW. [LINK][IMAGE] | B-SW_2515 | None | accepted | M11 (02.11.2018) | implemented | SysTS_QE_029 | Non-functional | reviewed | NT | not finished | SysTD_20 |  | All TC Not Pass[B-SW_2515]
After enabling the controller (e.g. ignition on) the self holding function shall be switched on in “Init mode” (low level SW). | B-SW_930 | None | accepted | M2 (27.01.2016) | implemented | SwTS_TC_1220 | requirement based test | reviewed | Passed(session : 2564565) | finished | SysNFR_263
After enabling the controller (e.g. ignition on) the self holding function shall be switched on in “Init mode” (low level SW). | B-SW_930 | None | accepted | M2 (27.01.2016) | implemented | SwTS_TC_1220 | requirement based test | reviewed | Passed(session : 2564565) | finished |  | Swnf_013 | All TC Pass[B-SW_930]
Before the BSW calls the LuK initialisation functions, the BSW shall initialise the RAM sections corresponding to their initialisation type ( see [B-SW_448 ff Memory Mapping specifications]). | B-SW_1511 | None | accepted | M3 (23.05.2016) | implemented | SysTS_QE_017 | Non-functional | reviewed | NT | not finished | SysSD_01
Before the BSW calls the LuK initialisation functions, the BSW shall initialise the RAM sections corresponding to their initialisation type ( see [B-SW_448 ff Memory Mapping specifications]). | B-SW_1511 | None | accepted | M3 (23.05.2016) | implemented | SwTS_TC_527 | requirement based test | reviewed | Passed(session : 2564565) | finished | SysFR_047
Before the BSW calls the LuK initialisation functions, the BSW shall initialise the RAM sections corresponding to their initialisation type ( see [B-SW_448 ff Memory Mapping specifications]). | B-SW_1511 | None | accepted | M3 (23.05.2016) | implemented | SwTS_TC_528 | requirement based test | reviewed | Passed(session : 2564565) | finished | SysFR_047
Before the BSW calls the LuK initialisation functions, the BSW shall initialise the RAM sections corresponding to their initialisation type ( see [B-SW_448 ff Memory Mapping specifications]). | B-SW_1511 | None | accepted | M3 (23.05.2016) | implemented | SwTS_TC_527 | requirement based test | reviewed | Passed(session : 2564565) | finished |  | Swf_023
Before the BSW calls the LuK initialisation functions, the BSW shall initialise the RAM sections corresponding to their initialisation type ( see [B-SW_448 ff Memory Mapping specifications]). | B-SW_1511 | None | accepted | M3 (23.05.2016) | implemented | SwTS_TC_528 | requirement based test | reviewed | Passed(session : 2564565) | finished |  | Swf_023 | All TC Not Pass[B-SW_1511]
Once the hardware initialisation and initialisation of low level SW has been completed and initial values for all interface signals are available a single call to the LuK initialisation function shall be made. Then, the task handler shall switch to “normal mode“. | B-SW_931 | None | accepted | M2 (27.01.2016) | implemented | SysTS_QE_017 | Non-functional | reviewed | NT | finished | SysSD_01
Once the hardware initialisation and initialisation of low level SW has been completed and initial values for all interface signals are available a single call to the LuK initialisation function shall be made. Then, the task handler shall switch to “normal mode“. | B-SW_931 | None | accepted | M2 (27.01.2016) | implemented | SwTS_TC_1220 | requirement based test | reviewed | Passed(session : 2564565) | finished | SysNFR_265
Once the hardware initialisation and initialisation of low level SW has been completed and initial values for all interface signals are available a single call to the LuK initialisation function shall be made. Then, the task handler shall switch to “normal mode“. | B-SW_931 | None | accepted | M2 (27.01.2016) | implemented | SwTS_TC_1220 | requirement based test | reviewed | Passed(session : 2564565) | finished |  | Swnf_072 | All TC Not Pass[B-SW_931]
Normal mode shall be continued until the controller is reset or switched off. | B-SW_932 | None | accepted | M2 (27.01.2016) | implemented | SysTS_QE_018 | Non-functional | reviewed | NT | finished | SysSD_02
Normal mode shall be continued until the controller is reset or switched off. | B-SW_932 | None | accepted | M2 (27.01.2016) | implemented | SwTS_TC_060 | requirement based test | reviewed | Passed(session : 2564565) | finished | SysNFR_266
Normal mode shall be continued until the controller is reset or switched off. | B-SW_932 | None | accepted | M2 (27.01.2016) | implemented | SwTS_TC_060 | requirement based test | reviewed | Passed(session : 2564565) | finished |  | Swnf_073 | All TC Not Pass[B-SW_932]
In normal mode the entry functions to the LuK-tasks must be repeatedly called according to the defined timing. | B-SW_933 | None | accepted | M2 (27.01.2016) | implemented | SysTS_QE_018 | Non-functional | reviewed | NT | not finished | SysSD_02
In normal mode the entry functions to the LuK-tasks must be repeatedly called according to the defined timing. | B-SW_933 | None | accepted | M2 (27.01.2016) | implemented | SwTS_TC_977 | requirement based test | reviewed | Passed(session : 2564565) | finished | SysConstraints_101
In normal mode the entry functions to the LuK-tasks must be repeatedly called according to the defined timing. | B-SW_933 | None | accepted | M2 (27.01.2016) | implemented | SwTS_TC_053 | requirement based test | reviewed | Passed(session : 2564565) | finished |  | Sw_Cst_68
In normal mode the entry functions to the LuK-tasks must be repeatedly called according to the defined timing. | B-SW_933 | None | accepted | M2 (27.01.2016) | implemented | SwTS_TC_1344 | requirement based test | reviewed | Passed(session : 2564565) | finished |  | Sw_Cst_68
In normal mode the entry functions to the LuK-tasks must be repeatedly called according to the defined timing. | B-SW_933 | None | accepted | M2 (27.01.2016) | implemented | SwTS_TC_047 | requirement based test | reviewed | Passed(session : 2564565) | finished |  | Sw_Cst_68
In normal mode the entry functions to the LuK-tasks must be repeatedly called according to the defined timing. | B-SW_933 | None | accepted | M2 (27.01.2016) | implemented | SwTS_TC_048 | requirement based test | reviewed | Passed(session : 2564565) | finished |  | Sw_Cst_68
In normal mode the entry functions to the LuK-tasks must be repeatedly called according to the defined timing. | B-SW_933 | None | accepted | M2 (27.01.2016) | implemented | SwTS_TC_049 | requirement based test | reviewed | Passed(session : 2564565) | finished |  | Sw_Cst_68
In normal mode the entry functions to the LuK-tasks must be repeatedly called according to the defined timing. | B-SW_933 | None | accepted | M2 (27.01.2016) | implemented | SwTS_TC_050 | requirement based test | reviewed | Passed(session : 2564565) | finished |  | Sw_Cst_68
In normal mode the entry functions to the LuK-tasks must be repeatedly called according to the defined timing. | B-SW_933 | None | accepted | M2 (27.01.2016) | implemented | SwTS_TC_054 | requirement based test | reviewed | Passed(session : 2564565) | finished |  | Sw_Cst_68
In normal mode the entry functions to the LuK-tasks must be repeatedly called according to the defined timing. | B-SW_933 | None | accepted | M2 (27.01.2016) | implemented | SwTS_TC_055 | requirement based test | reviewed | Passed(session : 2564565) | finished |  | Sw_Cst_68
In normal mode the entry functions to the LuK-tasks must be repeatedly called according to the defined timing. | B-SW_933 | None | accepted | M2 (27.01.2016) | implemented | SwTS_TC_056 | requirement based test | reviewed | Passed(session : 2564565) | finished |  | Sw_Cst_68
In normal mode the entry functions to the LuK-tasks must be repeatedly called according to the defined timing. | B-SW_933 | None | accepted | M2 (27.01.2016) | implemented | SwTS_TC_977 | requirement based test | reviewed | Passed(session : 2564565) | finished |  | Sw_Cst_68
In normal mode the entry functions to the LuK-tasks must be repeatedly called according to the defined timing. | B-SW_933 | None | accepted | M2 (27.01.2016) | implemented | SwTS_TC_1288 | requirement based test | reviewed | Passed(session : 2564565) | finished |  | Sw_Cst_68
In normal mode the entry functions to the LuK-tasks must be repeatedly called according to the defined timing. | B-SW_933 | None | accepted | M2 (27.01.2016) | implemented | SwTS_TC_1352 | requirement based test | reviewed | Passed(session : 2564565) | finished |  | Sw_Cst_68 | All TC Not Pass[B-SW_933]
After power off command has been received by the LuK ASW the normal mode [see state flow diagram above] must be continued until LuK SW grants permission for power down via the related interface SetPowerOff_Hw() towards the BSW. | B-SW_935 | None | accepted | M2 (27.01.2016) | implemented | SysTS_QE_018 | Non-functional | reviewed | NT | finished | SysSD_02
After power off command has been received by the LuK ASW the normal mode [see state flow diagram above] must be continued until LuK SW grants permission for power down via the related interface SetPowerOff_Hw() towards the BSW. | B-SW_935 | None | accepted | M2 (27.01.2016) | implemented | SysTS_QE_021 | Non-functional | reviewed | NT | finished | SysTD_05
After power off command has been received by the LuK ASW the normal mode [see state flow diagram above] must be continued until LuK SW grants permission for power down via the related interface SetPowerOff_Hw() towards the BSW. | B-SW_935 | None | accepted | M2 (27.01.2016) | implemented | SwTS_TC_1220 | requirement based test | reviewed | Passed(session : 2564565) | finished | SysConstraints_102
After power off command has been received by the LuK ASW the normal mode [see state flow diagram above] must be continued until LuK SW grants permission for power down via the related interface SetPowerOff_Hw() towards the BSW. | B-SW_935 | None | accepted | M2 (27.01.2016) | implemented | SwTS_TC_1220 | requirement based test | reviewed | Passed(session : 2564565) | finished |  | Sw_Cst_69 | All TC Not Pass[B-SW_935]
Once permission for power down has been granted normal LuK tasks must not be called. | B-SW_936 | None | accepted | M2 (27.01.2016) | implemented | SysTS_QE_021 | Non-functional | reviewed | NT | finished | SysSD_04
Once permission for power down has been granted normal LuK tasks must not be called. | B-SW_936 | None | accepted | M2 (27.01.2016) | implemented | SwTS_TC_061 | requirement based test | reviewed | Passed(session : 2564565) | finished | SysNFR_269
Once permission for power down has been granted normal LuK tasks must not be called. | B-SW_936 | None | accepted | M2 (27.01.2016) | implemented | SwTS_TC_061 | requirement based test | reviewed | Passed(session : 2564565) | finished |  | Swnf_014 | All TC Not Pass[B-SW_936]
The LuK exit task shall be called once and return to normal mode shall only be possible via “init mode”. | B-SW_937 | None | accepted | M3 (23.05.2016) | implemented | SysTS_QE_021 | Non-functional | reviewed | NT | finished | SysSD_04
The LuK exit task shall be called once and return to normal mode shall only be possible via “init mode”. | B-SW_937 | None | accepted | M3 (23.05.2016) | implemented | SwTS_TC_1242 | requirement based test | reviewed | Passed(session : 2564565) | finished | SysNFR_270
The LuK exit task shall be called once and return to normal mode shall only be possible via “init mode”. | B-SW_937 | None | accepted | M3 (23.05.2016) | implemented | SwTS_TC_1221 | requirement based test | reviewed | Passed(session : 2564565) | finished |  | Swnf_015
The LuK exit task shall be called once and return to normal mode shall only be possible via “init mode”. | B-SW_937 | None | accepted | M3 (23.05.2016) | implemented | SwTS_TC_1242 | requirement based test | reviewed | Passed(session : 2564565) | finished |  | Swnf_015 | All TC Not Pass[B-SW_937]
EEPROM data must not be saved before LuK exit task has completed. | B-SW_938 | None | accepted | M3 (23.05.2016) | implemented | SysTS_QE_021 | Non-functional | reviewed | NT | finished | SysSD_04
EEPROM data must not be saved before LuK exit task has completed. | B-SW_938 | None | accepted | M3 (23.05.2016) | implemented | SwTS_TC_1220 | requirement based test | reviewed | Passed(session : 2564565) | finished | SysNFR_271
EEPROM data must not be saved before LuK exit task has completed. | B-SW_938 | None | accepted | M3 (23.05.2016) | implemented | SwTS_TC_1220 | requirement based test | reviewed | Passed(session : 2564565) | finished |  | Swnf_016 | All TC Not Pass[B-SW_938]
In case of change of mind, i.e. ignition changes to on again during shutdown mode or during writing in the EEPROM, the RAM mirror of the EEPROM must be kept in order to allow LuK SW to restart. | B-SW_939 | None | accepted | M4_3 (31.10.2016) | implemented | SwTS_TC_064 | requirement based test | reviewed | Passed(session : 2564565) | finished | SysNFR_272
In case of change of mind, i.e. ignition changes to on again during shutdown mode or during writing in the EEPROM, the RAM mirror of the EEPROM must be kept in order to allow LuK SW to restart. | B-SW_939 | None | accepted | M4_3 (31.10.2016) | implemented | SysTS_QE_255 | Non-functional | reviewed | NT | finished | SysNFR_272
In case of change of mind, i.e. ignition changes to on again during shutdown mode or during writing in the EEPROM, the RAM mirror of the EEPROM must be kept in order to allow LuK SW to restart. | B-SW_939 | None | accepted | M4_3 (31.10.2016) | implemented | SysTS_QE_256 | Non-functional | reviewed | NT | finished | SysNFR_272
In case of change of mind, i.e. ignition changes to on again during shutdown mode or during writing in the EEPROM, the RAM mirror of the EEPROM must be kept in order to allow LuK SW to restart. | B-SW_939 | None | accepted | M4_3 (31.10.2016) | implemented | SysTS_QE_370 | Non-functional | reviewed | NT | finished | SysNFR_272
In case of change of mind, i.e. ignition changes to on again during shutdown mode or during writing in the EEPROM, the RAM mirror of the EEPROM must be kept in order to allow LuK SW to restart. | B-SW_939 | None | accepted | M4_3 (31.10.2016) | implemented | SysTS_QE_371 | Non-functional | reviewed | NT | finished | SysNFR_272
In case of change of mind, i.e. ignition changes to on again during shutdown mode or during writing in the EEPROM, the RAM mirror of the EEPROM must be kept in order to allow LuK SW to restart. | B-SW_939 | None | accepted | M4_3 (31.10.2016) | implemented | SysTS_QE_376 | Non-functional | reviewed | NT | finished | SysNFR_272
In case of change of mind, i.e. ignition changes to on again during shutdown mode or during writing in the EEPROM, the RAM mirror of the EEPROM must be kept in order to allow LuK SW to restart. | B-SW_939 | None | accepted | M4_3 (31.10.2016) | implemented | SwTS_TC_064 | requirement based test | reviewed | Passed(session : 2564565) | finished |  | Swnf_017 | All TC Not Pass[B-SW_939]
In case ignition changes to on again during the shutdown phase and after writing to the EEPROM completed, the control unit may be re-initialized. | B-SW_940 | None | accepted | M4_3 (31.10.2016) | implemented | SwTS_TC_065 | requirement based test | reviewed | Passed(session : 2564565) | finished | SysNFR_141
In case ignition changes to on again during the shutdown phase and after writing to the EEPROM completed, the control unit may be re-initialized. | B-SW_940 | None | accepted | M4_3 (31.10.2016) | implemented | SwTS_TC_065 | requirement based test | reviewed | Passed(session : 2564565) | finished |  | Swnf_018 | All TC Pass[B-SW_940]
Powering down the CU shall not interfere with the safety mechanisms eventually causing a safe state or a reset. | B-SW_1726 | None | accepted with deviation | M5 (10.05.2017) | implemented | SwTS_TC_1464 | requirement based test / fault injection test | reviewed | Passed(session : 2564565) | finished | SysNFR_142
Powering down the CU shall not interfere with the safety mechanisms eventually causing a safe state or a reset. | B-SW_1726 | None | accepted with deviation | M5 (10.05.2017) | implemented | SwTS_TC_1464 | requirement based test / fault injection test | reviewed | Passed(session : 2564565) | finished |  | Swnf_019 | All TC Pass[B-SW_1726]
If the CU is in the bootloader and ignition (KL15) switches to OFF, the CU shall power down. | B-SW_1509 | None | accepted | M3 (23.05.2016) | implemented | SwTS_TC_067 | requirement based test | reviewed | Passed(session : 2564565) | finished | SysFR_057
If the CU is in the bootloader and ignition (KL15) switches to OFF, the CU shall power down. | B-SW_1509 | None | accepted | M3 (23.05.2016) | implemented | SysTS_QE_008 | Non-functional | reviewed | NT | finished | SysFR_057
If the CU is in the bootloader and ignition (KL15) switches to OFF, the CU shall power down. | B-SW_1509 | None | accepted | M3 (23.05.2016) | implemented | SysTS_QE_016 | Non-functional | reviewed | NT | finished | SysFR_057
If the CU is in the bootloader and ignition (KL15) switches to OFF, the CU shall power down. | B-SW_1509 | None | accepted | M3 (23.05.2016) | implemented | SysTS_QE_303 | Functional | reviewed | NT | finished | SysFR_057
If the CU is in the bootloader and ignition (KL15) switches to OFF, the CU shall power down. | B-SW_1509 | None | accepted | M3 (23.05.2016) | implemented | SysTS_QE_352 | Non-functional | reviewed | NT | finished | SysFR_057
If the CU is in the bootloader and ignition (KL15) switches to OFF, the CU shall power down. | B-SW_1509 | None | accepted | M3 (23.05.2016) | implemented | SysTS_QE_358 | Non-functional | reviewed | NT | finished | SysFR_057
If the CU is in the bootloader and ignition (KL15) switches to OFF, the CU shall power down. | B-SW_1509 | None | accepted | M3 (23.05.2016) | implemented | SwTS_TC_067 | requirement based test | reviewed | Passed(session : 2564565) | finished |  | Swf_024 | All TC Not Pass[B-SW_1509]
For all external signals an initial state shall be defined. The initial state shall be agreed by LuK. | B-SW_1715 | None | accepted | M4_3 (31.10.2016) | implemented | SwTS_TC_1491 | requirement based test | reviewed | Passed(session : 2564564) | finished | SysConstraints_103
For all external signals an initial state shall be defined. The initial state shall be agreed by LuK. | B-SW_1715 | None | accepted | M4_3 (31.10.2016) | implemented | SwTS_TC_1491 | requirement based test | reviewed | Passed(session : 2564564) | finished |  | Sw_Cst_70 | All TC Pass[B-SW_1715]
EEPROM emulation shall restore the most recent valid data block. | B-SW_1030 | None | accepted | M10 (29.06.2018) | implemented | SwTS_TC_069 | requirement based test | reviewed | Passed(session : 2564565) | finished | SysConstraints_104
EEPROM emulation shall restore the most recent valid data block. | B-SW_1030 | None | accepted | M10 (29.06.2018) | implemented | SwTS_TC_934 | requirement based test | reviewed | Passed(session : 2564565) | finished | SysConstraints_104
EEPROM emulation shall restore the most recent valid data block. | B-SW_1030 | None | accepted | M10 (29.06.2018) | implemented | SwTS_TC_935 | requirement based test | reviewed | Passed(session : 2564565) | finished | SysConstraints_104
EEPROM emulation shall restore the most recent valid data block. | B-SW_1030 | None | accepted | M10 (29.06.2018) | implemented | SwTS_TC_069 | requirement based test | reviewed | Passed(session : 2564565) | finished |  | Sw_Cst_71
EEPROM emulation shall restore the most recent valid data block. | B-SW_1030 | None | accepted | M10 (29.06.2018) | implemented | SwTS_TC_934 | requirement based test | reviewed | Passed(session : 2564565) | finished |  | Sw_Cst_71
EEPROM emulation shall restore the most recent valid data block. | B-SW_1030 | None | accepted | M10 (29.06.2018) | implemented | SwTS_TC_935 | requirement based test | reviewed | Passed(session : 2564565) | finished |  | Sw_Cst_71 | All TC Pass[B-SW_1030]
The EEPROM emulation shall use several independent memory blocks. | B-SW_1028 | None | accepted | M10 (29.06.2018) | implemented | SwTS_TC_069 | requirement based test | reviewed | Passed(session : 2564565) | finished | SysConstraints_105
The EEPROM emulation shall use several independent memory blocks. | B-SW_1028 | None | accepted | M10 (29.06.2018) | implemented | SwTS_TC_934 | requirement based test | reviewed | Passed(session : 2564565) | finished | SysConstraints_105
The EEPROM emulation shall use several independent memory blocks. | B-SW_1028 | None | accepted | M10 (29.06.2018) | implemented | SwTS_TC_935 | requirement based test | reviewed | Passed(session : 2564565) | finished | SysConstraints_105
The EEPROM emulation shall use several independent memory blocks. | B-SW_1028 | None | accepted | M10 (29.06.2018) | implemented | SwTS_TC_069 | requirement based test | reviewed | Passed(session : 2564565) | finished |  | Sw_Cst_72
The EEPROM emulation shall use several independent memory blocks. | B-SW_1028 | None | accepted | M10 (29.06.2018) | implemented | SwTS_TC_934 | requirement based test | reviewed | Passed(session : 2564565) | finished |  | Sw_Cst_72
The EEPROM emulation shall use several independent memory blocks. | B-SW_1028 | None | accepted | M10 (29.06.2018) | implemented | SwTS_TC_935 | requirement based test | reviewed | Passed(session : 2564565) | finished |  | Sw_Cst_72 | All TC Pass[B-SW_1028]
Defect flash ROM memory blocks shall be excluded from EEPROM emulation. | B-SW_1029 | None | accepted with deviation | M11 (02.11.2018) | implemented | SwTS_TC_941 | requirement based test | reviewed | Passed(session : 2564565) | finished | SysConstraints_406
Defect flash ROM memory blocks shall be excluded from EEPROM emulation. | B-SW_1029 | None | accepted with deviation | M11 (02.11.2018) | implemented | SwTS_TC_076 | requirement based test | reviewed | Passed(session : 2564565) | finished | SysConstraints_406
Defect flash ROM memory blocks shall be excluded from EEPROM emulation. | B-SW_1029 | None | accepted with deviation | M11 (02.11.2018) | implemented | SwTS_TC_338 | requirement based test | reviewed | Passed(session : 2564565) | finished | SysConstraints_406
Defect flash ROM memory blocks shall be excluded from EEPROM emulation. | B-SW_1029 | None | accepted with deviation | M11 (02.11.2018) | implemented | SwTS_TC_1349 | requirement based test | reviewed | Passed(session : 2564565) | finished | SysConstraints_406
Defect flash ROM memory blocks shall be excluded from EEPROM emulation. | B-SW_1029 | None | accepted with deviation | M11 (02.11.2018) | implemented | SwTS_TC_1349 | requirement based test | reviewed | Passed(session : 2564565) | finished |  | Sw_Cst_304
Defect flash ROM memory blocks shall be excluded from EEPROM emulation. | B-SW_1029 | None | accepted with deviation | M11 (02.11.2018) | implemented | SwTS_TC_076 | requirement based test | reviewed | Passed(session : 2564565) | finished |  | Sw_Cst_304
Defect flash ROM memory blocks shall be excluded from EEPROM emulation. | B-SW_1029 | None | accepted with deviation | M11 (02.11.2018) | implemented | SwTS_TC_338 | requirement based test | reviewed | Passed(session : 2564565) | finished |  | Sw_Cst_304
Defect flash ROM memory blocks shall be excluded from EEPROM emulation. | B-SW_1029 | None | accepted with deviation | M11 (02.11.2018) | implemented | SwTS_TC_941 | requirement based test | reviewed | Passed(session : 2564565) | finished |  | Sw_Cst_304 | All TC Pass[B-SW_1029]
Each memory block in the EEPROM emulation shall have its own checksum. | B-SW_1678 | None | accepted | M10 (29.06.2018) | implemented | SwTS_Check_096 | requirement based test | reviewed | Passed(session : 2564565) | finished | SysConstraints_106
Each memory block in the EEPROM emulation shall have its own checksum. | B-SW_1678 | None | accepted | M10 (29.06.2018) | implemented | SwTS_Check_096 | requirement based test | reviewed | Passed(session : 2564565) | finished |  | Sw_Cst_73 | All TC Pass[B-SW_1678]
During the vehicle lifetime it must not happen that all stored memory blocks of the EEPROM emulation are lost. | B-SW_1679 | None | accepted | M10 (29.06.2018) | implemented | SwTS_Check_097 | requirement based test | reviewed | Passed(session : 2564565) | finished | SysConstraints_107
During the vehicle lifetime it must not happen that all stored memory blocks of the EEPROM emulation are lost. | B-SW_1679 | None | accepted | M10 (29.06.2018) | implemented | SwTS_Check_097 | requirement based test | reviewed | Passed(session : 2564565) | finished |  | Sw_Cst_74 | All TC Pass[B-SW_1679]
During the exit routine of the Basic SW the RAM mirror of the EEPROM is written to the EEPROM. Writing to the EEPROM must not be interrupted or aborted as this would lead to corrupted data in the EEPROM. | B-SW_2683 | ASIL C | accepted with deviation | M3 (23.05.2016) | implemented | SysTS_CheckList_041 | Requirement-based test | reviewed | NT | finished | SysConstraints_362
During the exit routine of the Basic SW the RAM mirror of the EEPROM is written to the EEPROM. Writing to the EEPROM must not be interrupted or aborted as this would lead to corrupted data in the EEPROM. | B-SW_2683 | ASIL C | accepted with deviation | M3 (23.05.2016) | implemented | SwTS_TC_074 | requirement based test | reviewed | Passed(session : 2564565) | finished | SysConstraints_362
During the exit routine of the Basic SW the RAM mirror of the EEPROM is written to the EEPROM. Writing to the EEPROM must not be interrupted or aborted as this would lead to corrupted data in the EEPROM. | B-SW_2683 | ASIL C | accepted with deviation | M3 (23.05.2016) | implemented | SysTS_CheckList_041 | Requirement-based test | reviewed | NT | finished |  | Sw_Cst_271
During the exit routine of the Basic SW the RAM mirror of the EEPROM is written to the EEPROM. Writing to the EEPROM must not be interrupted or aborted as this would lead to corrupted data in the EEPROM. | B-SW_2683 | ASIL C | accepted with deviation | M3 (23.05.2016) | implemented | SwTS_TC_074 | requirement based test | reviewed | Passed(session : 2564565) | finished |  | Sw_Cst_271
During the exit routine of the Basic SW the RAM mirror of the EEPROM is written to the EEPROM. Writing to the EEPROM must not be interrupted or aborted as this would lead to corrupted data in the EEPROM. | B-SW_2683 | ASIL C | accepted with deviation | M3 (23.05.2016) | implemented | SwTS_TC_072 | requirement based test | reviewed | Passed(session : 2564565) | finished | SysFR_069
During the exit routine of the Basic SW the RAM mirror of the EEPROM is written to the EEPROM. Writing to the EEPROM must not be interrupted or aborted as this would lead to corrupted data in the EEPROM. | B-SW_2683 | ASIL C | accepted with deviation | M3 (23.05.2016) | implemented | SwTS_TC_072 | requirement based test | reviewed | Passed(session : 2564565) | finished |  | Swf_026 | All TC Not Pass[B-SW_2683]
The method for writing the data to the EEPROM must make sure, that the last written valid block remains unchanged, even if writing to the EEPROM is stopped/interrupted an arbitrary number of times. | B-SW_2684 | ASIL C | accepted | M4_3 (31.10.2016) | implemented | SwTS_TC_069 | requirement based test | reviewed | Passed(session : 2564565) | finished | SysConstraints_108
The method for writing the data to the EEPROM must make sure, that the last written valid block remains unchanged, even if writing to the EEPROM is stopped/interrupted an arbitrary number of times. | B-SW_2684 | ASIL C | accepted | M4_3 (31.10.2016) | implemented | SwTS_TC_934 | requirement based test | reviewed | Passed(session : 2564565) | finished | SysConstraints_108
The method for writing the data to the EEPROM must make sure, that the last written valid block remains unchanged, even if writing to the EEPROM is stopped/interrupted an arbitrary number of times. | B-SW_2684 | ASIL C | accepted | M4_3 (31.10.2016) | implemented | SwTS_TC_935 | requirement based test | reviewed | Passed(session : 2564565) | finished | SysConstraints_108
The method for writing the data to the EEPROM must make sure, that the last written valid block remains unchanged, even if writing to the EEPROM is stopped/interrupted an arbitrary number of times. | B-SW_2684 | ASIL C | accepted | M4_3 (31.10.2016) | implemented | SwTS_TC_934 | requirement based test | reviewed | Passed(session : 2564565) | finished |  | Sw_Cst_75
The method for writing the data to the EEPROM must make sure, that the last written valid block remains unchanged, even if writing to the EEPROM is stopped/interrupted an arbitrary number of times. | B-SW_2684 | ASIL C | accepted | M4_3 (31.10.2016) | implemented | SwTS_TC_935 | requirement based test | reviewed | Passed(session : 2564565) | finished |  | Sw_Cst_75
The method for writing the data to the EEPROM must make sure, that the last written valid block remains unchanged, even if writing to the EEPROM is stopped/interrupted an arbitrary number of times. | B-SW_2684 | ASIL C | accepted | M4_3 (31.10.2016) | implemented | SwTS_TC_069 | requirement based test | reviewed | Passed(session : 2564565) | finished |  | Sw_Cst_75 | All TC Pass[B-SW_2684]
During a software restart (without reinitialising the hardware) the RAM-mirror of the EEPROM (which has been updated during LuK Exit routine) must be kept. The EEPROM state must be signalled as OK (not OLD DATA). | B-SW_981 | None | accepted | M4_3 (31.10.2016) | implemented | SwTS_TC_070 | requirement based test | reviewed | Passed(session : 2564565) | finished | SysNFR_145
During a software restart (without reinitialising the hardware) the RAM-mirror of the EEPROM (which has been updated during LuK Exit routine) must be kept. The EEPROM state must be signalled as OK (not OLD DATA). | B-SW_981 | None | accepted | M4_3 (31.10.2016) | implemented | SwTS_TC_070 | requirement based test | reviewed | Passed(session : 2564565) | finished |  | Swnf_022 | All TC Pass[B-SW_981]
During a software restart (without reinitialising the hardware) all RAM-sections of the LuK SW except the RAM-mirror of the EEPROM must be reinitialised before calling the LuK Init-Task. | B-SW_982 | None | accepted | M4_3 (31.10.2016) | implemented | SwTS_TC_071 | requirement based test | reviewed | Passed(session : 2564565) | finished | SysNFR_146
During a software restart (without reinitialising the hardware) all RAM-sections of the LuK SW except the RAM-mirror of the EEPROM must be reinitialised before calling the LuK Init-Task. | B-SW_982 | None | accepted | M4_3 (31.10.2016) | implemented | SwTS_TC_071 | requirement based test | reviewed | Passed(session : 2564565) | finished |  | Swnf_023 | All TC Pass[B-SW_982]
If ignition is switched off again, then the current writing phase must not be interrupted. | B-SW_986 | None | accepted | M4_3 (31.10.2016) | implemented | SwTS_TC_073 | requirement based test | reviewed | Passed(session : 2564565) | finished | SysFR_070
If ignition is switched off again, then the current writing phase must not be interrupted. | B-SW_986 | None | accepted | M4_3 (31.10.2016) | implemented | SwTS_TC_073 | requirement based test | reviewed | Passed(session : 2564565) | finished |  | Swf_027
If ignition is switched off again, then the current writing phase must not be interrupted. | B-SW_986 | None | accepted | M4_3 (31.10.2016) | implemented | SwTS_TC_936 | requirement based test | reviewed | Passed(session : 2564565) | finished |  | Swf_027
If ignition is switched off again, then the current writing phase must not be interrupted. | B-SW_986 | None | accepted | M4_3 (31.10.2016) | implemented | SwTS_TC_1192 | requirement based test | reviewed | Passed(session : 2564565) | finished |  | Swf_027 | All TC Pass[B-SW_986]
The BSW has to ensure that the data stored in the EEPROM always reflects the latest data provided by the ASW when the ASW issues a shutdown. | B-SW_2673 | ASIL C | accepted | M4_3 (31.10.2016) | implemented | SwTS_TC_074 | requirement based test | reviewed | Passed(session : 2564565) | finished | SysNFR_282
The BSW has to ensure that the data stored in the EEPROM always reflects the latest data provided by the ASW when the ASW issues a shutdown. | B-SW_2673 | ASIL C | accepted | M4_3 (31.10.2016) | implemented | SwTS_TC_074 | requirement based test | reviewed | Passed(session : 2564565) | finished |  | Swnf_024 | All TC Pass[B-SW_2673]
The BSW has to ensure that the data stored in the EEPROM is consistent in itself. (e.g.: CRC, redundant storage, independent memory blocks between the safety and not safety ones). | B-SW_1728 | None | accepted | M10 (29.06.2018) | implemented | SwTS_Check_096 | requirement based test | reviewed | Passed(session : 2564565) | finished | SysConstraints_363
The BSW has to ensure that the data stored in the EEPROM is consistent in itself. (e.g.: CRC, redundant storage, independent memory blocks between the safety and not safety ones). | B-SW_1728 | None | accepted | M10 (29.06.2018) | implemented | SwTS_TC_076 | requirement based test | reviewed | Passed(session : 2564565) | finished | SysConstraints_363
The BSW has to ensure that the data stored in the EEPROM is consistent in itself. (e.g.: CRC, redundant storage, independent memory blocks between the safety and not safety ones). | B-SW_1728 | None | accepted | M10 (29.06.2018) | implemented | SwTS_Check_096 | requirement based test | reviewed | Passed(session : 2564565) | finished |  | Sw_Cst_272
The BSW has to ensure that the data stored in the EEPROM is consistent in itself. (e.g.: CRC, redundant storage, independent memory blocks between the safety and not safety ones). | B-SW_1728 | None | accepted | M10 (29.06.2018) | implemented | SwTS_TC_076 | requirement based test | reviewed | Passed(session : 2564565) | finished |  | Sw_Cst_272 | All TC Pass[B-SW_1728]
The BSW has to ensure that the data stored in the EEPROM is consistent in itself. (e.g.: CRC, redundant storage, independent memory blocks between the safety and not safety ones). | B-SW_2674 | ASIL C | accepted | M4_3 (31.10.2016) | implemented | SwTS_TC_076 | requirement based test | reviewed | Passed(session : 2564565) | finished | SysConstraints_110
The BSW has to ensure that the data stored in the EEPROM is consistent in itself. (e.g.: CRC, redundant storage, independent memory blocks between the safety and not safety ones). | B-SW_2674 | ASIL C | accepted | M4_3 (31.10.2016) | implemented | SwTS_Check_096 | requirement based test | reviewed | Passed(session : 2564565) | finished | SysConstraints_110
The BSW has to ensure that the data stored in the EEPROM is consistent in itself. (e.g.: CRC, redundant storage, independent memory blocks between the safety and not safety ones). | B-SW_2674 | ASIL C | accepted | M4_3 (31.10.2016) | implemented | SwTS_TC_076 | requirement based test | reviewed | Passed(session : 2564565) | finished |  | Sw_Cst_77
The BSW has to ensure that the data stored in the EEPROM is consistent in itself. (e.g.: CRC, redundant storage, independent memory blocks between the safety and not safety ones). | B-SW_2674 | ASIL C | accepted | M4_3 (31.10.2016) | implemented | SwTS_Check_096 | requirement based test | reviewed | Passed(session : 2564565) | finished |  | Sw_Cst_77 | All TC Pass[B-SW_2674]
During development phase prior implementation of the requested requirements for "exit change of mind" handling, the writing of the EEPROM must not be interrupted or aborted. Switching on the system must be delayed until writing the EEPROM completed. | B-SW_1617 | None | accepted with deviation | M4_3 (31.10.2016) | implemented | SysTS_CheckList_043 | Requirement-based test | reviewed | NT | not finished | SysConstraints_364
During development phase prior implementation of the requested requirements for "exit change of mind" handling, the writing of the EEPROM must not be interrupted or aborted. Switching on the system must be delayed until writing the EEPROM completed. | B-SW_1617 | None | accepted with deviation | M4_3 (31.10.2016) | implemented | SysTS_CheckList_043 | Requirement-based test | reviewed | NT | not finished |  | Sw_Cst_273 | All TC Not Pass[B-SW_1617]
Restart of the CU is expected with the shortest delay and shall not exceed 150ms. | B-SW_987 | None | accepted | M4_3 (31.10.2016) | implemented | SysTS_QE_252 | Non-functional | reviewed | NT | finished | SysNFR_148
Restart of the CU is expected with the shortest delay and shall not exceed 150ms. | B-SW_987 | None | accepted | M4_3 (31.10.2016) | implemented | SysTS_QE_253 | Non-functional | reviewed | NT | finished | SysNFR_148
Restart of the CU is expected with the shortest delay and shall not exceed 150ms. | B-SW_987 | None | accepted | M4_3 (31.10.2016) | implemented | SysTS_QE_372 | Non-functional | reviewed | NT | finished | SysNFR_148
Restart of the CU is expected with the shortest delay and shall not exceed 150ms. | B-SW_987 | None | accepted | M4_3 (31.10.2016) | implemented | SwTS_TC_350 | requirement based test | reviewed | Passed(session : 2564565) | finished |  | Swnf_074 | All TC Not Pass[B-SW_987]
A resource access handling is required for protection of inter-task communication to ensure data consistency when passing data between the different interrupt driven tasks. Therefore a function pair for blocking and allowing pre-emption of the active LuK tasks is required. | B-SW_942 | ASIL C | accepted | M3 (23.05.2016) | implemented | SwTS_Check_098 | requirement based test | reviewed | Passed(session : 2564565) | finished | SysConstraints_111
A resource access handling is required for protection of inter-task communication to ensure data consistency when passing data between the different interrupt driven tasks. Therefore a function pair for blocking and allowing pre-emption of the active LuK tasks is required. | B-SW_942 | ASIL C | accepted | M3 (23.05.2016) | implemented | SwTS_Check_098 | requirement based test | reviewed | Passed(session : 2564565) | finished |  | Sw_Cst_78 | All TC Pass[B-SW_942]
It shall be possible to define and use the protection of the inter-task communication for access for different resources, without blocking execution of task that do not access the resource. | B-SW_943 | ASIL C | accepted | M3 (23.05.2016) | implemented | SwTS_Check_098 | requirement based test | reviewed | Passed(session : 2564565) | finished | SysConstraints_112
It shall be possible to define and use the protection of the inter-task communication for access for different resources, without blocking execution of task that do not access the resource. | B-SW_943 | ASIL C | accepted | M3 (23.05.2016) | implemented | SwTS_Check_098 | requirement based test | reviewed | Passed(session : 2564565) | finished |  | Sw_Cst_79 | All TC Pass[B-SW_943]
It shall be possible to use the scheduler as a resource. In this case the execution of all other tasks will be blocked until the resource (i.e. the scheduler) is released. | B-SW_944 | ASIL C | accepted | M3 (23.05.2016) | implemented | SwTS_Check_100 | requirement based test | reviewed | Passed(session : 2564565) | finished | SysConstraints_113
It shall be possible to use the scheduler as a resource. In this case the execution of all other tasks will be blocked until the resource (i.e. the scheduler) is released. | B-SW_944 | ASIL C | accepted | M3 (23.05.2016) | implemented | SwTS_Check_100 | requirement based test | reviewed | Passed(session : 2564565) | finished |  | Sw_Cst_80 | All TC Pass[B-SW_944]
Blocking of tasks shall only be used for very short time to write or read shared data. | B-SW_945 | None | accepted | M3 (23.05.2016) | implemented | SwTS_Check_101 | requirement based test | reviewed | Passed(session : 2564565) | finished | SysNFR_288
Blocking of tasks shall only be used for very short time to write or read shared data. | B-SW_945 | None | accepted | M3 (23.05.2016) | implemented | SwTS_Check_101 | requirement based test | reviewed | Passed(session : 2564565) | finished |  | Swnf_027 | All TC Pass[B-SW_945]
void GetResource_Hw( ResourceType ressource_id) Service Name: Get resource for transfer of data between different tasks Syntax: void GetResource_Hw( ResourceType ressource_id) Sync/Async: Synchronous Reentrancy: Non re-entrant Parameters (in): ressource_id - the id referencing the resource that is requested Parameters (inout): none Parameters (out): none Return Value: none Task: all QM tasks, as it guarantees synchronised access to shared resources / data Description: This function serves to enter critical sections in the code that are assigned to the resource referenced by < ressource_id>. A critical section shall always be left using ReleaseResource_Hw(). The function uses OS capabilities , and therefore respects priority inversion protocol. Notes: - The resource will be blocked indefinitely if the respective release request is not set. - For one task a resource can be blocked once only. If there are multiple subsequent calls to this function on the same task, the first call shall request the resource, all subsequent calls on the same task shall only increase an internal counter. - For each call to GetResource_Hw a corresponding call to ReleaseResource_Hw() has to be called. | B-SW_1733 | QM | accepted | M3 (23.05.2016) | implemented | SwTS_TC_078 | requirement based test | reviewed | Passed(session : 2564565) | finished | SysFR_188
void GetResource_Hw( ResourceType ressource_id) Service Name: Get resource for transfer of data between different tasks Syntax: void GetResource_Hw( ResourceType ressource_id) Sync/Async: Synchronous Reentrancy: Non re-entrant Parameters (in): ressource_id - the id referencing the resource that is requested Parameters (inout): none Parameters (out): none Return Value: none Task: all QM tasks, as it guarantees synchronised access to shared resources / data Description: This function serves to enter critical sections in the code that are assigned to the resource referenced by < ressource_id>. A critical section shall always be left using ReleaseResource_Hw(). The function uses OS capabilities , and therefore respects priority inversion protocol. Notes: - The resource will be blocked indefinitely if the respective release request is not set. - For one task a resource can be blocked once only. If there are multiple subsequent calls to this function on the same task, the first call shall request the resource, all subsequent calls on the same task shall only increase an internal counter. - For each call to GetResource_Hw a corresponding call to ReleaseResource_Hw() has to be called. | B-SW_1733 | QM | accepted | M3 (23.05.2016) | implemented | SwTS_TC_078 | requirement based test | reviewed | Passed(session : 2564565) | finished |  | Swf_029 | All TC Pass[B-SW_1733]
void GetResourceSfty_Hw( ResourceType ressource_id) Service Name: Get resource for transfer of data between different tasks Syntax: void GetResourceSfty_Hw( ResourceType ressource_id) Sync/Async: Synchronous Reentrancy: Non re-entrant Parameters (in): ressource_id - the id referencing the resource that is requested Parameters (inout): none Parameters (out): none Return Value: none Task: all safety tasks, as it guarantees synchronised access to shared resources / data Description: This function is the implementation of B-SW_1733 but within Safety Context. For further information refer to B-SW_1733. | B-SW_5482 | ASIL C | accepted | in-review | not implemented | SwTS_TC_1414 | requirement based test | reviewed | Passed(session : 2564565) | finished | SysFR_771
void GetResourceSfty_Hw( ResourceType ressource_id) Service Name: Get resource for transfer of data between different tasks Syntax: void GetResourceSfty_Hw( ResourceType ressource_id) Sync/Async: Synchronous Reentrancy: Non re-entrant Parameters (in): ressource_id - the id referencing the resource that is requested Parameters (inout): none Parameters (out): none Return Value: none Task: all safety tasks, as it guarantees synchronised access to shared resources / data Description: This function is the implementation of B-SW_1733 but within Safety Context. For further information refer to B-SW_1733. | B-SW_5482 | ASIL C | accepted | in-review | not implemented | SwTS_TC_1414 | requirement based test | reviewed | Passed(session : 2564565) | finished |  | Swf_785
void GetResourceSfty_Hw( ResourceType ressource_id) Service Name: Get resource for transfer of data between different tasks Syntax: void GetResourceSfty_Hw( ResourceType ressource_id) Sync/Async: Synchronous Reentrancy: Non re-entrant Parameters (in): ressource_id - the id referencing the resource that is requested Parameters (inout): none Parameters (out): none Return Value: none Task: all safety tasks, as it guarantees synchronised access to shared resources / data Description: This function is the implementation of B-SW_1733 but within Safety Context. For further information refer to B-SW_1733. | B-SW_5482 | ASIL C | accepted | in-review | not implemented | SwTS_TC_1447 | requirement based test | reviewed | Passed(session : 2564565) | finished |  | Swf_785 | All TC Pass[B-SW_5482]
void ReleaseResource_Hw(ResourceType ressource_id) Service Name: Release resource for transfer of data between different tasks Syntax: void ReleaseResource_Hw(ResourceType ressource_id) Sync/Async: Synchronous Reentrancy: Non re-entrant Parameters (in): ressource_id - the id referencing the resource that is released Parameters (inout): none Parameters (out): none Return Value: none Task: all QM tasks, as it guarantiees synchronised access to shared resources / data Description: ReleaseResource_Hw() is the counterpart of GetResource_Hw() and serves to leave critical sections in the code that are assigned to the resource referenced by < ressource_id>. The function ReleaseResource_Hw unblocks the access, i.e. releases resource from concurrent access by two tasks. This function uses OS capabilities , and therefore respects priority inversion protocol. | B-SW_1734 | QM | accepted | M3 (23.05.2016) | implemented | SwTS_TC_079 | requirement based test | reviewed | Passed(session : 2564565) | finished | SysFR_189
void ReleaseResource_Hw(ResourceType ressource_id) Service Name: Release resource for transfer of data between different tasks Syntax: void ReleaseResource_Hw(ResourceType ressource_id) Sync/Async: Synchronous Reentrancy: Non re-entrant Parameters (in): ressource_id - the id referencing the resource that is released Parameters (inout): none Parameters (out): none Return Value: none Task: all QM tasks, as it guarantiees synchronised access to shared resources / data Description: ReleaseResource_Hw() is the counterpart of GetResource_Hw() and serves to leave critical sections in the code that are assigned to the resource referenced by < ressource_id>. The function ReleaseResource_Hw unblocks the access, i.e. releases resource from concurrent access by two tasks. This function uses OS capabilities , and therefore respects priority inversion protocol. | B-SW_1734 | QM | accepted | M3 (23.05.2016) | implemented | SwTS_TC_079 | requirement based test | reviewed | Passed(session : 2564565) | finished |  | Swf_030 | All TC Pass[B-SW_1734]
void ReleaseResourceSfty_Hw(ResourceType ressource_id) Service Name: Release resource for transfer of data between different tasks Syntax: void ReleaseResourceSfty_Hw(ResourceType ressource_id) Sync/Async: Synchronous Reentrancy: Non re-entrant Parameters (in): ressource_id - the id referencing the resource that is released Parameters (inout): none Parameters (out): none Return Value: none Task: all safety tasks, as it guarantiees synchronised access to shared resources / data Description: This function is the implementation of B-SW_1734 but within Safety Context. For further information refer to B-SW_1734. | B-SW_5483 | ASIL C | accepted | in-review | not implemented | SwTS_TC_1414 | requirement based test | reviewed | Passed(session : 2564565) | finished | SysFR_772
void ReleaseResourceSfty_Hw(ResourceType ressource_id) Service Name: Release resource for transfer of data between different tasks Syntax: void ReleaseResourceSfty_Hw(ResourceType ressource_id) Sync/Async: Synchronous Reentrancy: Non re-entrant Parameters (in): ressource_id - the id referencing the resource that is released Parameters (inout): none Parameters (out): none Return Value: none Task: all safety tasks, as it guarantiees synchronised access to shared resources / data Description: This function is the implementation of B-SW_1734 but within Safety Context. For further information refer to B-SW_1734. | B-SW_5483 | ASIL C | accepted | in-review | not implemented | SwTS_TC_1447 | requirement based test | reviewed | Passed(session : 2564565) | finished | SysFR_772
void ReleaseResourceSfty_Hw(ResourceType ressource_id) Service Name: Release resource for transfer of data between different tasks Syntax: void ReleaseResourceSfty_Hw(ResourceType ressource_id) Sync/Async: Synchronous Reentrancy: Non re-entrant Parameters (in): ressource_id - the id referencing the resource that is released Parameters (inout): none Parameters (out): none Return Value: none Task: all safety tasks, as it guarantiees synchronised access to shared resources / data Description: This function is the implementation of B-SW_1734 but within Safety Context. For further information refer to B-SW_1734. | B-SW_5483 | ASIL C | accepted | in-review | not implemented | SwTS_TC_1414 | requirement based test | reviewed | Passed(session : 2564565) | finished |  | Swf_786
void ReleaseResourceSfty_Hw(ResourceType ressource_id) Service Name: Release resource for transfer of data between different tasks Syntax: void ReleaseResourceSfty_Hw(ResourceType ressource_id) Sync/Async: Synchronous Reentrancy: Non re-entrant Parameters (in): ressource_id - the id referencing the resource that is released Parameters (inout): none Parameters (out): none Return Value: none Task: all safety tasks, as it guarantiees synchronised access to shared resources / data Description: This function is the implementation of B-SW_1734 but within Safety Context. For further information refer to B-SW_1734. | B-SW_5483 | ASIL C | accepted | in-review | not implemented | SwTS_TC_1447 | requirement based test | reviewed | Passed(session : 2564565) | finished |  | Swf_786 | All TC Pass[B-SW_5483]
The data transfer at the interface between the Basic SW and the LuK SW shall only be done via function calls. The functions are generated as described in the following requirements. | B-SW_946 | None | accepted | M1 (04.12.2015) | implemented | SysTS_CheckList_044 | Requirement-based test | reviewed | NT | not finished | SysConstraints_365
The data transfer at the interface between the Basic SW and the LuK SW shall only be done via function calls. The functions are generated as described in the following requirements. | B-SW_946 | None | accepted | M1 (04.12.2015) | implemented | SysTS_CheckList_044 | Requirement-based test | reviewed | NT | not finished |  | Sw_Cst_274 | All TC Not Pass[B-SW_946]
The time schedule (sequence) of the 2.5 ms interrupt regarding EC motor control is shown in the figure below. All Interface signals have to be updated or calculated every 2.5 ms. [LINK][IMAGE] | B-SW_2681 | ASIL C | accepted | M2 (27.01.2016) | implemented | SwTS_Check_102 | requirement based test | reviewed | Passed(session : 2564566) | finished | SysConstraints_115
The time schedule (sequence) of the 2.5 ms interrupt regarding EC motor control is shown in the figure below. All Interface signals have to be updated or calculated every 2.5 ms. [LINK][IMAGE] | B-SW_2681 | ASIL C | accepted | M2 (27.01.2016) | implemented | SwTS_Check_102 | requirement based test | reviewed | Passed(session : 2564566) | finished |  | Sw_Cst_81
The time schedule (sequence) of the 2.5 ms interrupt regarding EC motor control is shown in the figure below. All Interface signals have to be updated or calculated every 2.5 ms. [LINK][IMAGE] | B-SW_2681 | ASIL C | accepted | M2 (27.01.2016) | implemented | SwTS_Check_102 | requirement based test | reviewed | Passed(session : 2564566) | finished | SysConstraints_117
The time schedule (sequence) of the 2.5 ms interrupt regarding EC motor control is shown in the figure below. All Interface signals have to be updated or calculated every 2.5 ms. [LINK][IMAGE] | B-SW_2681 | ASIL C | accepted | M2 (27.01.2016) | implemented | SwTS_Check_102 | requirement based test | reviewed | Passed(session : 2564566) | finished |  | Sw_Cst_83 | All TC Pass[B-SW_2681]
The calling function shall transfer the information in phase 2 of above figure. The calculation of the information itself shall be performed with (phase 2) or before the call of the transfer function (phase 1). | B-SW_948 | None | accepted | M2 (27.01.2016) | implemented | SwTS_Check_102 | requirement based test | reviewed | Passed(session : 2564566) | finished | SysConstraints_116
The calling function shall transfer the information in phase 2 of above figure. The calculation of the information itself shall be performed with (phase 2) or before the call of the transfer function (phase 1). | B-SW_948 | None | accepted | M2 (27.01.2016) | implemented | SwTS_Check_102 | requirement based test | reviewed | Passed(session : 2564566) | finished |  | Sw_Cst_82 | All TC Pass[B-SW_948]
Control signals from the LuK SW must be transferred to the power stages / EC motors immediately after the LuK function call in above figure. | B-SW_2682 | ASIL C | accepted | M2 (27.01.2016) | implemented | SwTS_Check_102 | requirement based test | reviewed | Passed(session : 2564566) | finished | SysConstraints_118
Control signals from the LuK SW must be transferred to the power stages / EC motors immediately after the LuK function call in above figure. | B-SW_2682 | ASIL C | accepted | M2 (27.01.2016) | implemented | SwTS_Check_102 | requirement based test | reviewed | Passed(session : 2564566) | finished |  | Sw_Cst_84 | All TC Pass[B-SW_2682]
The values provided within one call of a task, shall be the values measured or calculated based on measured values within this same call of the task. | B-SW_2379 | None | accepted | M2 (27.01.2016) | implemented | SwTS_Check_106 | requirement based test | reviewed | Passed(session : 2564566) | finished | SysConstraints_119
The values provided within one call of a task, shall be the values measured or calculated based on measured values within this same call of the task. | B-SW_2379 | None | accepted | M2 (27.01.2016) | implemented | SwTS_Check_106 | requirement based test | reviewed | Passed(session : 2564566) | finished |  | Sw_Cst_85 | All TC Pass[B-SW_2379]
The BSW must not use any symbols with global scope (global variables, constants or function names) that could conflict with the namespace and naming convention reserved by LuK as described in [B-SW_1719] and [B-SW_1720]. | B-SW_1722 | None | accepted | M10 (29.06.2018) | implemented | SwTS_Check_108 | requirement based test | reviewed | Passed(session : 2564571) | finished | SysConstraints_121
The BSW must not use any symbols with global scope (global variables, constants or function names) that could conflict with the namespace and naming convention reserved by LuK as described in [B-SW_1719] and [B-SW_1720]. | B-SW_1722 | None | accepted | M10 (29.06.2018) | implemented | SwTS_Check_108 | requirement based test | reviewed | Passed(session : 2564571) | finished |  | Sw_Cst_87 | All TC Pass[B-SW_1722]
The BSW must not use any type definitions in the interface header files that could conflict with the namespace and naming convention reserved by LuK as described in [B-SW_1719] and [B-SW_1720]. | B-SW_1721 | None | accepted | M10 (29.06.2018) | implemented | SwTS_Check_109 | requirement based test | reviewed | Passed(session : 2564571) | finished | SysConstraints_122
The BSW must not use any type definitions in the interface header files that could conflict with the namespace and naming convention reserved by LuK as described in [B-SW_1719] and [B-SW_1720]. | B-SW_1721 | None | accepted | M10 (29.06.2018) | implemented | SwTS_Check_109 | requirement based test | reviewed | Passed(session : 2564571) | finished |  | Sw_Cst_88 | All TC Pass[B-SW_1721]
The BSW must add a prefix for each specified interface function name, type definition or constant in order to clearly distinguish it from internal LuK names. | B-SW_1729 | None | accepted | M10 (29.06.2018) | implemented | SwTS_Check_110 | requirement based test | reviewed | Passed(session : 2564571) | finished | SysConstraints_123
The BSW must add a prefix for each specified interface function name, type definition or constant in order to clearly distinguish it from internal LuK names. | B-SW_1729 | None | accepted | M10 (29.06.2018) | implemented | SwTS_Check_110 | requirement based test | reviewed | Passed(session : 2564571) | finished |  | Sw_Cst_89 | All TC Pass[B-SW_1729]
The prefix AI_ is used for functions defined in the basic software and called by the application software. | B-SW_3022 | None | accepted | M10 (29.06.2018) | implemented | SwTS_Check_111 | requirement based test | reviewed | Passed(session : 2564571) | finished | SysConstraints_124
The prefix AI_ is used for functions defined in the basic software and called by the application software. | B-SW_3022 | None | accepted | M10 (29.06.2018) | implemented | SwTS_Check_111 | requirement based test | reviewed | Passed(session : 2564571) | finished |  | Sw_Cst_90 | All TC Pass[B-SW_3022]
The prefix LuK_ or postfix _Veh are used for functions defined in the application software and called by the basic software. | B-SW_3023 | None | accepted | M10 (29.06.2018) | implemented | SwTS_Check_112 | requirement based test | reviewed | Passed(session : 2564571) | finished | SysConstraints_125
The prefix LuK_ or postfix _Veh are used for functions defined in the application software and called by the basic software. | B-SW_3023 | None | accepted | M10 (29.06.2018) | implemented | SwTS_Check_112 | requirement based test | reviewed | Passed(session : 2564571) | finished |  | Sw_Cst_91 | All TC Pass[B-SW_3023]
The BSW must not use any interface related symbols internally without the prefix specified in [B-SW_1729] to avoid conflicts with symbols used in the LuK ASW. | B-SW_1730 | None | accepted | M10 (29.06.2018) | implemented | SwTS_Check_113 | requirement based test | reviewed | Passed(session : 2564571) | finished | SysConstraints_126
The BSW must not use any interface related symbols internally without the prefix specified in [B-SW_1729] to avoid conflicts with symbols used in the LuK ASW. | B-SW_1730 | None | accepted | M10 (29.06.2018) | implemented | SwTS_Check_113 | requirement based test | reviewed | Passed(session : 2564571) | finished |  | Sw_Cst_92 | All TC Pass[B-SW_1730]
The type names used below are meant to be generic for usage in this document. The specific names on Luk side are: typSI8, typSI16, typSI32, typUI8, typUI16, typUI32 The naming of types used by the BSW interfaces must not conflict with the names and naming convention used by LuK. | B-SW_1541 | None | accepted | M10 (29.06.2018) | implemented | SwTS_Check_114 | requirement based test | reviewed | Passed(session : 2564571) | finished | SysConstraints_127
The type names used below are meant to be generic for usage in this document. The specific names on Luk side are: typSI8, typSI16, typSI32, typUI8, typUI16, typUI32 The naming of types used by the BSW interfaces must not conflict with the names and naming convention used by LuK. | B-SW_1541 | None | accepted | M10 (29.06.2018) | implemented | SwTS_Check_114 | requirement based test | reviewed | Passed(session : 2564571) | finished |  | Sw_Cst_93 | All TC Pass[B-SW_1541]
SI8: This 8-bit signed type shall be defined as signed char. Value range from [-128 .. 127] | B-SW_1021 | None | accepted | M10 (29.06.2018) | implemented | SwTS_Check_115 | requirement based test | reviewed | Passed(session : 2564571) | finished | SysConstraints_128
SI8: This 8-bit signed type shall be defined as signed char. Value range from [-128 .. 127] | B-SW_1021 | None | accepted | M10 (29.06.2018) | implemented | SwTS_Check_115 | requirement based test | reviewed | Passed(session : 2564571) | finished |  | Sw_Cst_94 | All TC Pass[B-SW_1021]
SI16: This 16-bit signed type shall be defined as signed short int. Value range from [-32768 .. 32767] | B-SW_1022 | None | accepted | M10 (29.06.2018) | implemented | SwTS_Check_116 | requirement based test | reviewed | Passed(session : 2564571) | finished | SysConstraints_129
SI16: This 16-bit signed type shall be defined as signed short int. Value range from [-32768 .. 32767] | B-SW_1022 | None | accepted | M10 (29.06.2018) | implemented | SwTS_Check_116 | requirement based test | reviewed | Passed(session : 2564571) | finished |  | Sw_Cst_95 | All TC Pass[B-SW_1022]
SI32: This 32-bit signed type shall be defined as signed long int. Value range from [−2.147.483.648 .. 2.147.483.647] | B-SW_1023 | None | accepted | M10 (29.06.2018) | implemented | SwTS_Check_117 | requirement based test | reviewed | Passed(session : 2564571) | finished | SysConstraints_130
SI32: This 32-bit signed type shall be defined as signed long int. Value range from [−2.147.483.648 .. 2.147.483.647] | B-SW_1023 | None | accepted | M10 (29.06.2018) | implemented | SwTS_Check_117 | requirement based test | reviewed | Passed(session : 2564571) | finished |  | Sw_Cst_96 | All TC Pass[B-SW_1023]
UI8: This 8-bit unsigned type shall be defined as unsigned char. Value range from [0 .. 255] | B-SW_1024 | None | accepted | M10 (29.06.2018) | implemented | SwTS_Check_118 | requirement based test | reviewed | Passed(session : 2564571) | finished | SysConstraints_131
UI8: This 8-bit unsigned type shall be defined as unsigned char. Value range from [0 .. 255] | B-SW_1024 | None | accepted | M10 (29.06.2018) | implemented | SwTS_Check_118 | requirement based test | reviewed | Passed(session : 2564571) | finished |  | Sw_Cst_97 | All TC Pass[B-SW_1024]
UI16: This 16-bit unsigned type shall be defined as unsigned short int. Value range from [0 .. 65535] | B-SW_1025 | None | accepted | M10 (29.06.2018) | implemented | SwTS_Check_119 | requirement based test | reviewed | Passed(session : 2564571) | finished | SysConstraints_132
UI16: This 16-bit unsigned type shall be defined as unsigned short int. Value range from [0 .. 65535] | B-SW_1025 | None | accepted | M10 (29.06.2018) | implemented | SwTS_Check_119 | requirement based test | reviewed | Passed(session : 2564571) | finished |  | Sw_Cst_98 | All TC Pass[B-SW_1025]
UI32: This 32-bit unsigned type shall be defined as unsigned long int. Value range from [0 .. 4.294.967.295] | B-SW_1026 | None | accepted | M10 (29.06.2018) | implemented | SwTS_Check_120 | requirement based test | reviewed | Passed(session : 2564571) | finished | SysConstraints_133
UI32: This 32-bit unsigned type shall be defined as unsigned long int. Value range from [0 .. 4.294.967.295] | B-SW_1026 | None | accepted | M10 (29.06.2018) | implemented | SwTS_Check_120 | requirement based test | reviewed | Passed(session : 2564571) | finished |  | Sw_Cst_99 | All TC Pass[B-SW_1026]
StatusType enumeration in one Byte STATUS_VALID=0xAA -> Measurement available and correct STATUS_NOT_SUPPORTED=0x0F -> Measurement not available because the function is currently not implemented. STATUS_NOT_VALID=0xFF -> Measurement not available due to recognised sensor error or other condition to determine signal STATUS_INIT=0xF0 -> Measurement not available due to software initialization. STATUS_NOT_PRECISE=0xC3 -> Signal can be measured, but accuracy is reduced, for any reason. | B-SW_958 | None | accepted | M10 (29.06.2018) | implemented | SwTS_Check_121 | requirement based test | reviewed | Passed(session : 2564571) | finished | SysConstraints_134
StatusType enumeration in one Byte STATUS_VALID=0xAA -> Measurement available and correct STATUS_NOT_SUPPORTED=0x0F -> Measurement not available because the function is currently not implemented. STATUS_NOT_VALID=0xFF -> Measurement not available due to recognised sensor error or other condition to determine signal STATUS_INIT=0xF0 -> Measurement not available due to software initialization. STATUS_NOT_PRECISE=0xC3 -> Signal can be measured, but accuracy is reduced, for any reason. | B-SW_958 | None | accepted | M10 (29.06.2018) | implemented | SwTS_Check_121 | requirement based test | reviewed | Passed(session : 2564571) | finished |  | Sw_Cst_100 | All TC Pass[B-SW_958]
typStatus_Hw enumeration in one Byte STATUS_VALID=0xAA -> Measurement available and correct STATUS_NOT_SUPPORTED=0x0F -> Measurement not available because the function is currently not implemented. STATUS_NOT_VALID=0xFF -> Measurement not available due to recognised sensor error or other condition to determine signal STATUS_INIT=0xF0 -> Measurement not available due to software initialization. STATUS_NOT_PRECISE=0xC3 -> Signal can be measured, but accuracy is reduced, for any reason. | B-SW_3561 | None | accepted | M10 (29.06.2018) | implemented | SwTS_Check_122 | requirement based test | reviewed | Passed(session : 2564571) | finished | SysConstraints_135
typStatus_Hw enumeration in one Byte STATUS_VALID=0xAA -> Measurement available and correct STATUS_NOT_SUPPORTED=0x0F -> Measurement not available because the function is currently not implemented. STATUS_NOT_VALID=0xFF -> Measurement not available due to recognised sensor error or other condition to determine signal STATUS_INIT=0xF0 -> Measurement not available due to software initialization. STATUS_NOT_PRECISE=0xC3 -> Signal can be measured, but accuracy is reduced, for any reason. | B-SW_3561 | None | accepted | M10 (29.06.2018) | implemented | SwTS_Check_122 | requirement based test | reviewed | Passed(session : 2564571) | finished |  | Sw_Cst_101 | All TC Pass[B-SW_3561]
typPositionStatus_Hw enumeration in one Byte POS_STATUS_VALID=0xAA POS_STATUS_NOT_SUPPORTED=0x0F POS_STATUS_NOT_VALID=0xFF POS_STATUS_NOT_REFERENCED=0xCC POS_STATUS_NOT_CONFIRMED = 0x55 | B-SW_4999 | None | accepted | M10 (29.06.2018) | implemented | SwTS_Check_123 | requirement based test | reviewed | Passed(session : 2564571) | finished | SysConstraints_321
typPositionStatus_Hw enumeration in one Byte POS_STATUS_VALID=0xAA POS_STATUS_NOT_SUPPORTED=0x0F POS_STATUS_NOT_VALID=0xFF POS_STATUS_NOT_REFERENCED=0xCC POS_STATUS_NOT_CONFIRMED = 0x55 | B-SW_4999 | None | accepted | M10 (29.06.2018) | implemented | SwTS_Check_123 | requirement based test | reviewed | Passed(session : 2564571) | finished |  | Sw_Cst_210 | All TC Pass[B-SW_4999]
Std_ReturnType enumeration in one Byte E_OK = 0x00 -> signal is valid; E_NOT_OK = 0x01 -> valid value could not be returned E_INVALID_PARAM = 0x02 -> invalid input parameter(s) | B-SW_973 | None | accepted | M10 (29.06.2018) | implemented | SwTS_Check_124 | requirement based test | reviewed | Passed(session : 2564571) | finished | SysConstraints_136
Std_ReturnType enumeration in one Byte E_OK = 0x00 -> signal is valid; E_NOT_OK = 0x01 -> valid value could not be returned E_INVALID_PARAM = 0x02 -> invalid input parameter(s) | B-SW_973 | None | accepted | M10 (29.06.2018) | implemented | SwTS_Check_124 | requirement based test | reviewed | Passed(session : 2564571) | finished |  | Sw_Cst_102 | All TC Pass[B-SW_973]
typPwrStMode_Hw enumeration in one Byte 0xAA: Power stage on 0x0F: Power stage off - free wheeling (Hi-Z) 0xF0: Power stage off - brake mode 0xFF: BSW switched off the power stages due to internal error | B-SW_2860 | None | accepted | M10 (29.06.2018) | implemented | SwTS_Check_125 | requirement based test | reviewed | Passed(session : 2564571) | finished | SysConstraints_137
typPwrStMode_Hw enumeration in one Byte 0xAA: Power stage on 0x0F: Power stage off - free wheeling (Hi-Z) 0xF0: Power stage off - brake mode 0xFF: BSW switched off the power stages due to internal error | B-SW_2860 | None | accepted | M10 (29.06.2018) | implemented | SwTS_Check_125 | requirement based test | reviewed | Passed(session : 2564571) | finished |  | Sw_Cst_103 | All TC Pass[B-SW_2860]
typSafeState_Hw enumeration in two bytes 0x6666 - Normal operation - safe state not triggered 0x9999 - Safe state is triggered 0xAAAA - Permanent Safe state is triggered | B-SW_2861 | None | accepted | M10 (29.06.2018) | implemented | SwTS_Check_126 | requirement based test | reviewed | Passed(session : 2564571) | finished | SysConstraints_138
typSafeState_Hw enumeration in two bytes 0x6666 - Normal operation - safe state not triggered 0x9999 - Safe state is triggered 0xAAAA - Permanent Safe state is triggered | B-SW_2861 | None | accepted | M10 (29.06.2018) | implemented | SwTS_Check_126 | requirement based test | reviewed | Passed(session : 2564571) | finished |  | Sw_Cst_104 | All TC Pass[B-SW_2861]
typEvent_Hw enumeration in one byte EVENT_NOT_REPORTED = 0 not to be used by BSW EVENT_NOT_SUPPORTED = 1 not to be used by BSW EVENT_PREFAILED = 2 BSW shall report this value EVENT_PREPASSED = 3 BSW shall report this value EVENT_UNAVAILABLE = 4 BSW shall report this value - to be reported in case the failure detection is disabled EVENT_FAILED = 5 ASW shall report this value to BSW EVENT_PASSED =6 ASW shall report this value to BSW | B-SW_2919 | None | accepted | M10 (29.06.2018) | implemented | SwTS_Check_127 | requirement based test | reviewed | Passed(session : 2564571) | finished | SysConstraints_139
typEvent_Hw enumeration in one byte EVENT_NOT_REPORTED = 0 not to be used by BSW EVENT_NOT_SUPPORTED = 1 not to be used by BSW EVENT_PREFAILED = 2 BSW shall report this value EVENT_PREPASSED = 3 BSW shall report this value EVENT_UNAVAILABLE = 4 BSW shall report this value - to be reported in case the failure detection is disabled EVENT_FAILED = 5 ASW shall report this value to BSW EVENT_PASSED =6 ASW shall report this value to BSW | B-SW_2919 | None | accepted | M10 (29.06.2018) | implemented | SwTS_Check_127 | requirement based test | reviewed | Passed(session : 2564571) | finished |  | Sw_Cst_105 | All TC Pass[B-SW_2919]
typSymptomID_Hw enumeration in one byte. Common enumeration shared between the BSW supplier and LuK. Each failure will be reflected in one symptom ID. The detailled list will be defined and discussed between LuK and the BSW supplier. | B-SW_2949 | None | accepted | M10 (29.06.2018) | implemented | SwTS_Check_128 | requirement based test | reviewed | Passed(session : 2564571) | finished | SysConstraints_140
typSymptomID_Hw enumeration in one byte. Common enumeration shared between the BSW supplier and LuK. Each failure will be reflected in one symptom ID. The detailled list will be defined and discussed between LuK and the BSW supplier. | B-SW_2949 | None | accepted | M10 (29.06.2018) | implemented | SwTS_Check_128 | requirement based test | reviewed | Passed(session : 2564571) | finished |  | Sw_Cst_106 | All TC Pass[B-SW_2949]
typMilStatus_Hw enumeration in one byte MIL_STATUS_OFF = 0x00, MIL_STATUS_ON = 0x01, MIL_STATUS_FLASH = 0x02, MIL_STATUS_SNA = 0x03 (signal not available) | B-SW_3006 | None | accepted | M10 (29.06.2018) | implemented | SwTS_Check_130 | requirement based test | reviewed | Passed(session : 2564571) | finished | SysConstraints_142
typMilStatus_Hw enumeration in one byte MIL_STATUS_OFF = 0x00, MIL_STATUS_ON = 0x01, MIL_STATUS_FLASH = 0x02, MIL_STATUS_SNA = 0x03 (signal not available) | B-SW_3006 | None | accepted | M10 (29.06.2018) | implemented | SwTS_Check_130 | requirement based test | reviewed | Passed(session : 2564571) | finished |  | Sw_Cst_108 | All TC Pass[B-SW_3006]
typEepromStatus_Hw enumeration in one byte EEP_VALID = 0xAA - the content of FEE mirror memory for NVRAM_BLOCK_ASW is valid. EEP_CKS_WRONG = 0xFF - (data inconsistent and no "old" block available, e.g. "virgin" CU or EEPROM size and location incompatible) EEP_OLD_DATA = 0xCC - (recent flash block is invalid, but previous block can be read) (reasons, e.g. reset or flashing failed during power down, writing command not succesfull, ...) | B-SW_5055 | None | accepted | M10 (29.06.2018) | implemented | SwTS_TC_336 | requirement based test | reviewed | Passed(session : 2564565) | finished | SysConstraints_356
typEepromStatus_Hw enumeration in one byte EEP_VALID = 0xAA - the content of FEE mirror memory for NVRAM_BLOCK_ASW is valid. EEP_CKS_WRONG = 0xFF - (data inconsistent and no "old" block available, e.g. "virgin" CU or EEPROM size and location incompatible) EEP_OLD_DATA = 0xCC - (recent flash block is invalid, but previous block can be read) (reasons, e.g. reset or flashing failed during power down, writing command not succesfull, ...) | B-SW_5055 | None | accepted | M10 (29.06.2018) | implemented | SwTS_TC_337 | requirement based test | reviewed | Passed(session : 2564565) | finished | SysConstraints_356
typEepromStatus_Hw enumeration in one byte EEP_VALID = 0xAA - the content of FEE mirror memory for NVRAM_BLOCK_ASW is valid. EEP_CKS_WRONG = 0xFF - (data inconsistent and no "old" block available, e.g. "virgin" CU or EEPROM size and location incompatible) EEP_OLD_DATA = 0xCC - (recent flash block is invalid, but previous block can be read) (reasons, e.g. reset or flashing failed during power down, writing command not succesfull, ...) | B-SW_5055 | None | accepted | M10 (29.06.2018) | implemented | SwTS_TC_338 | requirement based test | reviewed | Passed(session : 2564565) | finished | SysConstraints_356
typEepromStatus_Hw enumeration in one byte EEP_VALID = 0xAA - the content of FEE mirror memory for NVRAM_BLOCK_ASW is valid. EEP_CKS_WRONG = 0xFF - (data inconsistent and no "old" block available, e.g. "virgin" CU or EEPROM size and location incompatible) EEP_OLD_DATA = 0xCC - (recent flash block is invalid, but previous block can be read) (reasons, e.g. reset or flashing failed during power down, writing command not succesfull, ...) | B-SW_5055 | None | accepted | M10 (29.06.2018) | implemented | SwTS_TC_1349 | requirement based test | reviewed | Passed(session : 2564565) | finished | SysConstraints_356
typEepromStatus_Hw enumeration in one byte EEP_VALID = 0xAA - the content of FEE mirror memory for NVRAM_BLOCK_ASW is valid. EEP_CKS_WRONG = 0xFF - (data inconsistent and no "old" block available, e.g. "virgin" CU or EEPROM size and location incompatible) EEP_OLD_DATA = 0xCC - (recent flash block is invalid, but previous block can be read) (reasons, e.g. reset or flashing failed during power down, writing command not succesfull, ...) | B-SW_5055 | None | accepted | M10 (29.06.2018) | implemented | SwTS_TC_1349 | requirement based test | reviewed | Passed(session : 2564565) | finished |  | Sw_Cst_265
typEepromStatus_Hw enumeration in one byte EEP_VALID = 0xAA - the content of FEE mirror memory for NVRAM_BLOCK_ASW is valid. EEP_CKS_WRONG = 0xFF - (data inconsistent and no "old" block available, e.g. "virgin" CU or EEPROM size and location incompatible) EEP_OLD_DATA = 0xCC - (recent flash block is invalid, but previous block can be read) (reasons, e.g. reset or flashing failed during power down, writing command not succesfull, ...) | B-SW_5055 | None | accepted | M10 (29.06.2018) | implemented | SwTS_TC_336 | requirement based test | reviewed | Passed(session : 2564565) | finished |  | Sw_Cst_265
typEepromStatus_Hw enumeration in one byte EEP_VALID = 0xAA - the content of FEE mirror memory for NVRAM_BLOCK_ASW is valid. EEP_CKS_WRONG = 0xFF - (data inconsistent and no "old" block available, e.g. "virgin" CU or EEPROM size and location incompatible) EEP_OLD_DATA = 0xCC - (recent flash block is invalid, but previous block can be read) (reasons, e.g. reset or flashing failed during power down, writing command not succesfull, ...) | B-SW_5055 | None | accepted | M10 (29.06.2018) | implemented | SwTS_TC_337 | requirement based test | reviewed | Passed(session : 2564565) | finished |  | Sw_Cst_265
typEepromStatus_Hw enumeration in one byte EEP_VALID = 0xAA - the content of FEE mirror memory for NVRAM_BLOCK_ASW is valid. EEP_CKS_WRONG = 0xFF - (data inconsistent and no "old" block available, e.g. "virgin" CU or EEPROM size and location incompatible) EEP_OLD_DATA = 0xCC - (recent flash block is invalid, but previous block can be read) (reasons, e.g. reset or flashing failed during power down, writing command not succesfull, ...) | B-SW_5055 | None | accepted | M10 (29.06.2018) | implemented | SwTS_TC_338 | requirement based test | reviewed | Passed(session : 2564565) | finished |  | Sw_Cst_265 | All TC Pass[B-SW_5055]
typPinIndex_Hw enumeration in one byte The index of the pins/signals used as input INDEX_PWM_1 =0xAA INDEX_PWM_2 =0x0F INDEX_PWM_3 = 0xC3 INDEX_PWM_4 = 0xCC INDEX_FREQUENCY=0xF0 | B-SW_4978 | None | accepted | M10 (29.06.2018) | implemented | SwTS_TC_1491 | requirement based test | reviewed | Passed(session : 2564564) | finished | SysConstraints_322
typPinIndex_Hw enumeration in one byte The index of the pins/signals used as input INDEX_PWM_1 =0xAA INDEX_PWM_2 =0x0F INDEX_PWM_3 = 0xC3 INDEX_PWM_4 = 0xCC INDEX_FREQUENCY=0xF0 | B-SW_4978 | None | accepted | M10 (29.06.2018) | implemented | SwTS_TC_1491 | requirement based test | reviewed | Passed(session : 2564564) | finished |  | Sw_Cst_211 | All TC Pass[B-SW_4978]
typPosStateCmd_Hw enumeration in two bytes The commands are defined: POS_STATE_CMD_NEW = 0x5555 POS_STATE_CMD_VALID = 0xAAAA POS_STATE_CMD_NOT_VALID = 0xFFFC POS_STATE_CMD_UNCHANGED = 0x9999 | B-SW_4998 | None | accepted | M10 (29.06.2018) | implemented | SwTS_TC_530 | requirement based test | reviewed | Passed(session : 2564564) | finished | SysConstraints_323
typPosStateCmd_Hw enumeration in two bytes The commands are defined: POS_STATE_CMD_NEW = 0x5555 POS_STATE_CMD_VALID = 0xAAAA POS_STATE_CMD_NOT_VALID = 0xFFFC POS_STATE_CMD_UNCHANGED = 0x9999 | B-SW_4998 | None | accepted | M10 (29.06.2018) | implemented | SwTS_TC_531 | requirement based test | reviewed | Passed(session : 2564564) | finished | SysConstraints_323
typPosStateCmd_Hw enumeration in two bytes The commands are defined: POS_STATE_CMD_NEW = 0x5555 POS_STATE_CMD_VALID = 0xAAAA POS_STATE_CMD_NOT_VALID = 0xFFFC POS_STATE_CMD_UNCHANGED = 0x9999 | B-SW_4998 | None | accepted | M10 (29.06.2018) | implemented | SwTS_TC_532 | requirement based test | reviewed | Passed(session : 2564564) | finished | SysConstraints_323
typPosStateCmd_Hw enumeration in two bytes The commands are defined: POS_STATE_CMD_NEW = 0x5555 POS_STATE_CMD_VALID = 0xAAAA POS_STATE_CMD_NOT_VALID = 0xFFFC POS_STATE_CMD_UNCHANGED = 0x9999 | B-SW_4998 | None | accepted | M10 (29.06.2018) | implemented | SwTS_TC_533 | requirement based test | reviewed | Passed(session : 2564564) | finished | SysConstraints_323
typPosStateCmd_Hw enumeration in two bytes The commands are defined: POS_STATE_CMD_NEW = 0x5555 POS_STATE_CMD_VALID = 0xAAAA POS_STATE_CMD_NOT_VALID = 0xFFFC POS_STATE_CMD_UNCHANGED = 0x9999 | B-SW_4998 | None | accepted | M10 (29.06.2018) | implemented | SwTS_TC_864 | requirement based test | reviewed | Passed(session : 2564569) | finished |  | Sw_Cst_212
typPosStateCmd_Hw enumeration in two bytes The commands are defined: POS_STATE_CMD_NEW = 0x5555 POS_STATE_CMD_VALID = 0xAAAA POS_STATE_CMD_NOT_VALID = 0xFFFC POS_STATE_CMD_UNCHANGED = 0x9999 | B-SW_4998 | None | accepted | M10 (29.06.2018) | implemented | SwTS_TC_865 | requirement based test | reviewed | Passed(session : 2564569) | finished |  | Sw_Cst_212
typPosStateCmd_Hw enumeration in two bytes The commands are defined: POS_STATE_CMD_NEW = 0x5555 POS_STATE_CMD_VALID = 0xAAAA POS_STATE_CMD_NOT_VALID = 0xFFFC POS_STATE_CMD_UNCHANGED = 0x9999 | B-SW_4998 | None | accepted | M10 (29.06.2018) | implemented | SwTS_TC_138 | requirement based test | reviewed | Passed(session : 2564564) | finished |  | Sw_Cst_212
typPosStateCmd_Hw enumeration in two bytes The commands are defined: POS_STATE_CMD_NEW = 0x5555 POS_STATE_CMD_VALID = 0xAAAA POS_STATE_CMD_NOT_VALID = 0xFFFC POS_STATE_CMD_UNCHANGED = 0x9999 | B-SW_4998 | None | accepted | M10 (29.06.2018) | implemented | SwTS_TC_140 | requirement based test | reviewed | Passed(session : 2564564) | finished |  | Sw_Cst_212
typPosStateCmd_Hw enumeration in two bytes The commands are defined: POS_STATE_CMD_NEW = 0x5555 POS_STATE_CMD_VALID = 0xAAAA POS_STATE_CMD_NOT_VALID = 0xFFFC POS_STATE_CMD_UNCHANGED = 0x9999 | B-SW_4998 | None | accepted | M10 (29.06.2018) | implemented | SwTS_TC_141 | requirement based test | reviewed | Passed(session : 2564564) | finished |  | Sw_Cst_212
typPosStateCmd_Hw enumeration in two bytes The commands are defined: POS_STATE_CMD_NEW = 0x5555 POS_STATE_CMD_VALID = 0xAAAA POS_STATE_CMD_NOT_VALID = 0xFFFC POS_STATE_CMD_UNCHANGED = 0x9999 | B-SW_4998 | None | accepted | M10 (29.06.2018) | implemented | SwTS_TC_534 | requirement based test | reviewed | Passed(session : 2564564) | finished |  | Sw_Cst_212
typPosStateCmd_Hw enumeration in two bytes The commands are defined: POS_STATE_CMD_NEW = 0x5555 POS_STATE_CMD_VALID = 0xAAAA POS_STATE_CMD_NOT_VALID = 0xFFFC POS_STATE_CMD_UNCHANGED = 0x9999 | B-SW_4998 | None | accepted | M10 (29.06.2018) | implemented | SwTS_TC_535 | requirement based test | reviewed | Passed(session : 2564564) | finished |  | Sw_Cst_212
typPosStateCmd_Hw enumeration in two bytes The commands are defined: POS_STATE_CMD_NEW = 0x5555 POS_STATE_CMD_VALID = 0xAAAA POS_STATE_CMD_NOT_VALID = 0xFFFC POS_STATE_CMD_UNCHANGED = 0x9999 | B-SW_4998 | None | accepted | M10 (29.06.2018) | implemented | SwTS_TC_860 | requirement based test | reviewed | Passed(session : 2564569) | finished |  | Sw_Cst_212
typPosStateCmd_Hw enumeration in two bytes The commands are defined: POS_STATE_CMD_NEW = 0x5555 POS_STATE_CMD_VALID = 0xAAAA POS_STATE_CMD_NOT_VALID = 0xFFFC POS_STATE_CMD_UNCHANGED = 0x9999 | B-SW_4998 | None | accepted | M10 (29.06.2018) | implemented | SwTS_TC_861 | requirement based test | reviewed | Passed(session : 2564569) | finished |  | Sw_Cst_212
typPosStateCmd_Hw enumeration in two bytes The commands are defined: POS_STATE_CMD_NEW = 0x5555 POS_STATE_CMD_VALID = 0xAAAA POS_STATE_CMD_NOT_VALID = 0xFFFC POS_STATE_CMD_UNCHANGED = 0x9999 | B-SW_4998 | None | accepted | M10 (29.06.2018) | implemented | SwTS_TC_635 | requirement based test | reviewed | Passed(session : 2564569) | finished |  | Sw_Cst_212
typPosStateCmd_Hw enumeration in two bytes The commands are defined: POS_STATE_CMD_NEW = 0x5555 POS_STATE_CMD_VALID = 0xAAAA POS_STATE_CMD_NOT_VALID = 0xFFFC POS_STATE_CMD_UNCHANGED = 0x9999 | B-SW_4998 | None | accepted | M10 (29.06.2018) | implemented | SwTS_TC_856 | requirement based test | reviewed | Passed(session : 2564569) | finished |  | Sw_Cst_212
typPosStateCmd_Hw enumeration in two bytes The commands are defined: POS_STATE_CMD_NEW = 0x5555 POS_STATE_CMD_VALID = 0xAAAA POS_STATE_CMD_NOT_VALID = 0xFFFC POS_STATE_CMD_UNCHANGED = 0x9999 | B-SW_4998 | None | accepted | M10 (29.06.2018) | implemented | SwTS_TC_863 | requirement based test | reviewed | Passed(session : 2564569) | finished |  | Sw_Cst_212
typPosStateCmd_Hw enumeration in two bytes The commands are defined: POS_STATE_CMD_NEW = 0x5555 POS_STATE_CMD_VALID = 0xAAAA POS_STATE_CMD_NOT_VALID = 0xFFFC POS_STATE_CMD_UNCHANGED = 0x9999 | B-SW_4998 | None | accepted | M10 (29.06.2018) | implemented | SwTS_TC_866 | requirement based test | reviewed | Passed(session : 2564569) | finished |  | Sw_Cst_212
typPosStateCmd_Hw enumeration in two bytes The commands are defined: POS_STATE_CMD_NEW = 0x5555 POS_STATE_CMD_VALID = 0xAAAA POS_STATE_CMD_NOT_VALID = 0xFFFC POS_STATE_CMD_UNCHANGED = 0x9999 | B-SW_4998 | None | accepted | M10 (29.06.2018) | implemented | SwTS_TC_867 | requirement based test | reviewed | Passed(session : 2564569) | finished |  | Sw_Cst_212
typPosStateCmd_Hw enumeration in two bytes The commands are defined: POS_STATE_CMD_NEW = 0x5555 POS_STATE_CMD_VALID = 0xAAAA POS_STATE_CMD_NOT_VALID = 0xFFFC POS_STATE_CMD_UNCHANGED = 0x9999 | B-SW_4998 | None | accepted | M10 (29.06.2018) | implemented | SwTS_TC_868 | requirement based test | reviewed | Passed(session : 2564569) | finished |  | Sw_Cst_212
typPosStateCmd_Hw enumeration in two bytes The commands are defined: POS_STATE_CMD_NEW = 0x5555 POS_STATE_CMD_VALID = 0xAAAA POS_STATE_CMD_NOT_VALID = 0xFFFC POS_STATE_CMD_UNCHANGED = 0x9999 | B-SW_4998 | None | accepted | M10 (29.06.2018) | implemented | SwTS_TC_869 | requirement based test | reviewed | Passed(session : 2564569) | finished |  | Sw_Cst_212
typPosStateCmd_Hw enumeration in two bytes The commands are defined: POS_STATE_CMD_NEW = 0x5555 POS_STATE_CMD_VALID = 0xAAAA POS_STATE_CMD_NOT_VALID = 0xFFFC POS_STATE_CMD_UNCHANGED = 0x9999 | B-SW_4998 | None | accepted | M10 (29.06.2018) | implemented | SwTS_TC_870 | requirement based test | reviewed | Passed(session : 2564569) | finished |  | Sw_Cst_212
typPosStateCmd_Hw enumeration in two bytes The commands are defined: POS_STATE_CMD_NEW = 0x5555 POS_STATE_CMD_VALID = 0xAAAA POS_STATE_CMD_NOT_VALID = 0xFFFC POS_STATE_CMD_UNCHANGED = 0x9999 | B-SW_4998 | None | accepted | M10 (29.06.2018) | implemented | SwTS_TC_871 | requirement based test | reviewed | Passed(session : 2564569) | finished |  | Sw_Cst_212
typPosStateCmd_Hw enumeration in two bytes The commands are defined: POS_STATE_CMD_NEW = 0x5555 POS_STATE_CMD_VALID = 0xAAAA POS_STATE_CMD_NOT_VALID = 0xFFFC POS_STATE_CMD_UNCHANGED = 0x9999 | B-SW_4998 | None | accepted | M10 (29.06.2018) | implemented | SwTS_TC_602 | requirement based test | reviewed | Passed(session : 2564569) | finished |  | Sw_Cst_212
typPosStateCmd_Hw enumeration in two bytes The commands are defined: POS_STATE_CMD_NEW = 0x5555 POS_STATE_CMD_VALID = 0xAAAA POS_STATE_CMD_NOT_VALID = 0xFFFC POS_STATE_CMD_UNCHANGED = 0x9999 | B-SW_4998 | None | accepted | M10 (29.06.2018) | implemented | SwTS_TC_637 | requirement based test | reviewed | Passed(session : 2564569) | finished |  | Sw_Cst_212
typPosStateCmd_Hw enumeration in two bytes The commands are defined: POS_STATE_CMD_NEW = 0x5555 POS_STATE_CMD_VALID = 0xAAAA POS_STATE_CMD_NOT_VALID = 0xFFFC POS_STATE_CMD_UNCHANGED = 0x9999 | B-SW_4998 | None | accepted | M10 (29.06.2018) | implemented | SwTS_TC_139 | requirement based test | reviewed | Passed(session : 2564564) | finished |  | Sw_Cst_212
typPosStateCmd_Hw enumeration in two bytes The commands are defined: POS_STATE_CMD_NEW = 0x5555 POS_STATE_CMD_VALID = 0xAAAA POS_STATE_CMD_NOT_VALID = 0xFFFC POS_STATE_CMD_UNCHANGED = 0x9999 | B-SW_4998 | None | accepted | M10 (29.06.2018) | implemented | SwTS_TC_603 | requirement based test | reviewed | Passed(session : 2564569) | finished |  | Sw_Cst_212
typPosStateCmd_Hw enumeration in two bytes The commands are defined: POS_STATE_CMD_NEW = 0x5555 POS_STATE_CMD_VALID = 0xAAAA POS_STATE_CMD_NOT_VALID = 0xFFFC POS_STATE_CMD_UNCHANGED = 0x9999 | B-SW_4998 | None | accepted | M10 (29.06.2018) | implemented | SwTS_TC_632 | requirement based test | reviewed | Passed(session : 2564569) | finished |  | Sw_Cst_212
typPosStateCmd_Hw enumeration in two bytes The commands are defined: POS_STATE_CMD_NEW = 0x5555 POS_STATE_CMD_VALID = 0xAAAA POS_STATE_CMD_NOT_VALID = 0xFFFC POS_STATE_CMD_UNCHANGED = 0x9999 | B-SW_4998 | None | accepted | M10 (29.06.2018) | implemented | SwTS_TC_641 | requirement based test | reviewed | Passed(session : 2564569) | finished |  | Sw_Cst_212
typPosStateCmd_Hw enumeration in two bytes The commands are defined: POS_STATE_CMD_NEW = 0x5555 POS_STATE_CMD_VALID = 0xAAAA POS_STATE_CMD_NOT_VALID = 0xFFFC POS_STATE_CMD_UNCHANGED = 0x9999 | B-SW_4998 | None | accepted | M10 (29.06.2018) | implemented | SwTS_TC_857 | requirement based test | reviewed | Passed(session : 2564569) | finished |  | Sw_Cst_212
typPosStateCmd_Hw enumeration in two bytes The commands are defined: POS_STATE_CMD_NEW = 0x5555 POS_STATE_CMD_VALID = 0xAAAA POS_STATE_CMD_NOT_VALID = 0xFFFC POS_STATE_CMD_UNCHANGED = 0x9999 | B-SW_4998 | None | accepted | M10 (29.06.2018) | implemented | SwTS_TC_530 | requirement based test | reviewed | Passed(session : 2564564) | finished |  | Sw_Cst_212
typPosStateCmd_Hw enumeration in two bytes The commands are defined: POS_STATE_CMD_NEW = 0x5555 POS_STATE_CMD_VALID = 0xAAAA POS_STATE_CMD_NOT_VALID = 0xFFFC POS_STATE_CMD_UNCHANGED = 0x9999 | B-SW_4998 | None | accepted | M10 (29.06.2018) | implemented | SwTS_TC_531 | requirement based test | reviewed | Passed(session : 2564564) | finished |  | Sw_Cst_212
typPosStateCmd_Hw enumeration in two bytes The commands are defined: POS_STATE_CMD_NEW = 0x5555 POS_STATE_CMD_VALID = 0xAAAA POS_STATE_CMD_NOT_VALID = 0xFFFC POS_STATE_CMD_UNCHANGED = 0x9999 | B-SW_4998 | None | accepted | M10 (29.06.2018) | implemented | SwTS_TC_532 | requirement based test | reviewed | Passed(session : 2564564) | finished |  | Sw_Cst_212
typPosStateCmd_Hw enumeration in two bytes The commands are defined: POS_STATE_CMD_NEW = 0x5555 POS_STATE_CMD_VALID = 0xAAAA POS_STATE_CMD_NOT_VALID = 0xFFFC POS_STATE_CMD_UNCHANGED = 0x9999 | B-SW_4998 | None | accepted | M10 (29.06.2018) | implemented | SwTS_TC_533 | requirement based test | reviewed | Passed(session : 2564564) | finished |  | Sw_Cst_212
typPosStateCmd_Hw enumeration in two bytes The commands are defined: POS_STATE_CMD_NEW = 0x5555 POS_STATE_CMD_VALID = 0xAAAA POS_STATE_CMD_NOT_VALID = 0xFFFC POS_STATE_CMD_UNCHANGED = 0x9999 | B-SW_4998 | None | accepted | M10 (29.06.2018) | implemented | SwTS_TC_582 | requirement based test | reviewed | Passed(session : 2564569) | finished |  | Sw_Cst_212
typPosStateCmd_Hw enumeration in two bytes The commands are defined: POS_STATE_CMD_NEW = 0x5555 POS_STATE_CMD_VALID = 0xAAAA POS_STATE_CMD_NOT_VALID = 0xFFFC POS_STATE_CMD_UNCHANGED = 0x9999 | B-SW_4998 | None | accepted | M10 (29.06.2018) | implemented | SwTS_TC_583 | requirement based test | reviewed | Passed(session : 2564569) | finished |  | Sw_Cst_212
typPosStateCmd_Hw enumeration in two bytes The commands are defined: POS_STATE_CMD_NEW = 0x5555 POS_STATE_CMD_VALID = 0xAAAA POS_STATE_CMD_NOT_VALID = 0xFFFC POS_STATE_CMD_UNCHANGED = 0x9999 | B-SW_4998 | None | accepted | M10 (29.06.2018) | implemented | SwTS_TC_584 | requirement based test | reviewed | Passed(session : 2564569) | finished |  | Sw_Cst_212
typPosStateCmd_Hw enumeration in two bytes The commands are defined: POS_STATE_CMD_NEW = 0x5555 POS_STATE_CMD_VALID = 0xAAAA POS_STATE_CMD_NOT_VALID = 0xFFFC POS_STATE_CMD_UNCHANGED = 0x9999 | B-SW_4998 | None | accepted | M10 (29.06.2018) | implemented | SwTS_TC_585 | requirement based test | reviewed | Passed(session : 2564569) | finished |  | Sw_Cst_212
typPosStateCmd_Hw enumeration in two bytes The commands are defined: POS_STATE_CMD_NEW = 0x5555 POS_STATE_CMD_VALID = 0xAAAA POS_STATE_CMD_NOT_VALID = 0xFFFC POS_STATE_CMD_UNCHANGED = 0x9999 | B-SW_4998 | None | accepted | M10 (29.06.2018) | implemented | SwTS_TC_586 | requirement based test | reviewed | Passed(session : 2564569) | finished |  | Sw_Cst_212
typPosStateCmd_Hw enumeration in two bytes The commands are defined: POS_STATE_CMD_NEW = 0x5555 POS_STATE_CMD_VALID = 0xAAAA POS_STATE_CMD_NOT_VALID = 0xFFFC POS_STATE_CMD_UNCHANGED = 0x9999 | B-SW_4998 | None | accepted | M10 (29.06.2018) | implemented | SwTS_TC_587 | requirement based test | reviewed | Passed(session : 2564569) | finished |  | Sw_Cst_212
typPosStateCmd_Hw enumeration in two bytes The commands are defined: POS_STATE_CMD_NEW = 0x5555 POS_STATE_CMD_VALID = 0xAAAA POS_STATE_CMD_NOT_VALID = 0xFFFC POS_STATE_CMD_UNCHANGED = 0x9999 | B-SW_4998 | None | accepted | M10 (29.06.2018) | implemented | SwTS_TC_588 | requirement based test | reviewed | Passed(session : 2564569) | finished |  | Sw_Cst_212
typPosStateCmd_Hw enumeration in two bytes The commands are defined: POS_STATE_CMD_NEW = 0x5555 POS_STATE_CMD_VALID = 0xAAAA POS_STATE_CMD_NOT_VALID = 0xFFFC POS_STATE_CMD_UNCHANGED = 0x9999 | B-SW_4998 | None | accepted | M10 (29.06.2018) | implemented | SwTS_TC_589 | requirement based test | reviewed | Passed(session : 2564569) | finished |  | Sw_Cst_212
typPosStateCmd_Hw enumeration in two bytes The commands are defined: POS_STATE_CMD_NEW = 0x5555 POS_STATE_CMD_VALID = 0xAAAA POS_STATE_CMD_NOT_VALID = 0xFFFC POS_STATE_CMD_UNCHANGED = 0x9999 | B-SW_4998 | None | accepted | M10 (29.06.2018) | implemented | SwTS_TC_590 | requirement based test | reviewed | Passed(session : 2564569) | finished |  | Sw_Cst_212
typPosStateCmd_Hw enumeration in two bytes The commands are defined: POS_STATE_CMD_NEW = 0x5555 POS_STATE_CMD_VALID = 0xAAAA POS_STATE_CMD_NOT_VALID = 0xFFFC POS_STATE_CMD_UNCHANGED = 0x9999 | B-SW_4998 | None | accepted | M10 (29.06.2018) | implemented | SwTS_TC_591 | requirement based test | reviewed | Passed(session : 2564569) | finished |  | Sw_Cst_212
typPosStateCmd_Hw enumeration in two bytes The commands are defined: POS_STATE_CMD_NEW = 0x5555 POS_STATE_CMD_VALID = 0xAAAA POS_STATE_CMD_NOT_VALID = 0xFFFC POS_STATE_CMD_UNCHANGED = 0x9999 | B-SW_4998 | None | accepted | M10 (29.06.2018) | implemented | SwTS_TC_592 | requirement based test | reviewed | Passed(session : 2564569) | finished |  | Sw_Cst_212
typPosStateCmd_Hw enumeration in two bytes The commands are defined: POS_STATE_CMD_NEW = 0x5555 POS_STATE_CMD_VALID = 0xAAAA POS_STATE_CMD_NOT_VALID = 0xFFFC POS_STATE_CMD_UNCHANGED = 0x9999 | B-SW_4998 | None | accepted | M10 (29.06.2018) | implemented | SwTS_TC_593 | requirement based test | reviewed | Passed(session : 2564569) | finished |  | Sw_Cst_212
typPosStateCmd_Hw enumeration in two bytes The commands are defined: POS_STATE_CMD_NEW = 0x5555 POS_STATE_CMD_VALID = 0xAAAA POS_STATE_CMD_NOT_VALID = 0xFFFC POS_STATE_CMD_UNCHANGED = 0x9999 | B-SW_4998 | None | accepted | M10 (29.06.2018) | implemented | SwTS_TC_594 | requirement based test | reviewed | Passed(session : 2564569) | finished |  | Sw_Cst_212
typPosStateCmd_Hw enumeration in two bytes The commands are defined: POS_STATE_CMD_NEW = 0x5555 POS_STATE_CMD_VALID = 0xAAAA POS_STATE_CMD_NOT_VALID = 0xFFFC POS_STATE_CMD_UNCHANGED = 0x9999 | B-SW_4998 | None | accepted | M10 (29.06.2018) | implemented | SwTS_TC_595 | requirement based test | reviewed | Passed(session : 2564569) | finished |  | Sw_Cst_212
typPosStateCmd_Hw enumeration in two bytes The commands are defined: POS_STATE_CMD_NEW = 0x5555 POS_STATE_CMD_VALID = 0xAAAA POS_STATE_CMD_NOT_VALID = 0xFFFC POS_STATE_CMD_UNCHANGED = 0x9999 | B-SW_4998 | None | accepted | M10 (29.06.2018) | implemented | SwTS_TC_596 | requirement based test | reviewed | Passed(session : 2564569) | finished |  | Sw_Cst_212
typPosStateCmd_Hw enumeration in two bytes The commands are defined: POS_STATE_CMD_NEW = 0x5555 POS_STATE_CMD_VALID = 0xAAAA POS_STATE_CMD_NOT_VALID = 0xFFFC POS_STATE_CMD_UNCHANGED = 0x9999 | B-SW_4998 | None | accepted | M10 (29.06.2018) | implemented | SwTS_TC_597 | requirement based test | reviewed | Passed(session : 2564569) | finished |  | Sw_Cst_212
typPosStateCmd_Hw enumeration in two bytes The commands are defined: POS_STATE_CMD_NEW = 0x5555 POS_STATE_CMD_VALID = 0xAAAA POS_STATE_CMD_NOT_VALID = 0xFFFC POS_STATE_CMD_UNCHANGED = 0x9999 | B-SW_4998 | None | accepted | M10 (29.06.2018) | implemented | SwTS_TC_598 | requirement based test | reviewed | Passed(session : 2564569) | finished |  | Sw_Cst_212
typPosStateCmd_Hw enumeration in two bytes The commands are defined: POS_STATE_CMD_NEW = 0x5555 POS_STATE_CMD_VALID = 0xAAAA POS_STATE_CMD_NOT_VALID = 0xFFFC POS_STATE_CMD_UNCHANGED = 0x9999 | B-SW_4998 | None | accepted | M10 (29.06.2018) | implemented | SwTS_TC_599 | requirement based test | reviewed | Passed(session : 2564569) | finished |  | Sw_Cst_212
typPosStateCmd_Hw enumeration in two bytes The commands are defined: POS_STATE_CMD_NEW = 0x5555 POS_STATE_CMD_VALID = 0xAAAA POS_STATE_CMD_NOT_VALID = 0xFFFC POS_STATE_CMD_UNCHANGED = 0x9999 | B-SW_4998 | None | accepted | M10 (29.06.2018) | implemented | SwTS_TC_600 | requirement based test | reviewed | Passed(session : 2564569) | finished |  | Sw_Cst_212
typPosStateCmd_Hw enumeration in two bytes The commands are defined: POS_STATE_CMD_NEW = 0x5555 POS_STATE_CMD_VALID = 0xAAAA POS_STATE_CMD_NOT_VALID = 0xFFFC POS_STATE_CMD_UNCHANGED = 0x9999 | B-SW_4998 | None | accepted | M10 (29.06.2018) | implemented | SwTS_TC_601 | requirement based test | reviewed | Passed(session : 2564569) | finished |  | Sw_Cst_212
typPosStateCmd_Hw enumeration in two bytes The commands are defined: POS_STATE_CMD_NEW = 0x5555 POS_STATE_CMD_VALID = 0xAAAA POS_STATE_CMD_NOT_VALID = 0xFFFC POS_STATE_CMD_UNCHANGED = 0x9999 | B-SW_4998 | None | accepted | M10 (29.06.2018) | implemented | SwTS_TC_604 | requirement based test | reviewed | Passed(session : 2564569) | finished |  | Sw_Cst_212
typPosStateCmd_Hw enumeration in two bytes The commands are defined: POS_STATE_CMD_NEW = 0x5555 POS_STATE_CMD_VALID = 0xAAAA POS_STATE_CMD_NOT_VALID = 0xFFFC POS_STATE_CMD_UNCHANGED = 0x9999 | B-SW_4998 | None | accepted | M10 (29.06.2018) | implemented | SwTS_TC_605 | requirement based test | reviewed | Passed(session : 2564569) | finished |  | Sw_Cst_212
typPosStateCmd_Hw enumeration in two bytes The commands are defined: POS_STATE_CMD_NEW = 0x5555 POS_STATE_CMD_VALID = 0xAAAA POS_STATE_CMD_NOT_VALID = 0xFFFC POS_STATE_CMD_UNCHANGED = 0x9999 | B-SW_4998 | None | accepted | M10 (29.06.2018) | implemented | SwTS_TC_606 | requirement based test | reviewed | Passed(session : 2564569) | finished |  | Sw_Cst_212
typPosStateCmd_Hw enumeration in two bytes The commands are defined: POS_STATE_CMD_NEW = 0x5555 POS_STATE_CMD_VALID = 0xAAAA POS_STATE_CMD_NOT_VALID = 0xFFFC POS_STATE_CMD_UNCHANGED = 0x9999 | B-SW_4998 | None | accepted | M10 (29.06.2018) | implemented | SwTS_TC_607 | requirement based test | reviewed | Passed(session : 2564569) | finished |  | Sw_Cst_212
typPosStateCmd_Hw enumeration in two bytes The commands are defined: POS_STATE_CMD_NEW = 0x5555 POS_STATE_CMD_VALID = 0xAAAA POS_STATE_CMD_NOT_VALID = 0xFFFC POS_STATE_CMD_UNCHANGED = 0x9999 | B-SW_4998 | None | accepted | M10 (29.06.2018) | implemented | SwTS_TC_608 | requirement based test | reviewed | Passed(session : 2564569) | finished |  | Sw_Cst_212
typPosStateCmd_Hw enumeration in two bytes The commands are defined: POS_STATE_CMD_NEW = 0x5555 POS_STATE_CMD_VALID = 0xAAAA POS_STATE_CMD_NOT_VALID = 0xFFFC POS_STATE_CMD_UNCHANGED = 0x9999 | B-SW_4998 | None | accepted | M10 (29.06.2018) | implemented | SwTS_TC_609 | requirement based test | reviewed | Passed(session : 2564569) | finished |  | Sw_Cst_212
typPosStateCmd_Hw enumeration in two bytes The commands are defined: POS_STATE_CMD_NEW = 0x5555 POS_STATE_CMD_VALID = 0xAAAA POS_STATE_CMD_NOT_VALID = 0xFFFC POS_STATE_CMD_UNCHANGED = 0x9999 | B-SW_4998 | None | accepted | M10 (29.06.2018) | implemented | SwTS_TC_610 | requirement based test | reviewed | Passed(session : 2564569) | finished |  | Sw_Cst_212
typPosStateCmd_Hw enumeration in two bytes The commands are defined: POS_STATE_CMD_NEW = 0x5555 POS_STATE_CMD_VALID = 0xAAAA POS_STATE_CMD_NOT_VALID = 0xFFFC POS_STATE_CMD_UNCHANGED = 0x9999 | B-SW_4998 | None | accepted | M10 (29.06.2018) | implemented | SwTS_TC_611 | requirement based test | reviewed | Passed(session : 2564569) | finished |  | Sw_Cst_212
typPosStateCmd_Hw enumeration in two bytes The commands are defined: POS_STATE_CMD_NEW = 0x5555 POS_STATE_CMD_VALID = 0xAAAA POS_STATE_CMD_NOT_VALID = 0xFFFC POS_STATE_CMD_UNCHANGED = 0x9999 | B-SW_4998 | None | accepted | M10 (29.06.2018) | implemented | SwTS_TC_612 | requirement based test | reviewed | Passed(session : 2564569) | finished |  | Sw_Cst_212
typPosStateCmd_Hw enumeration in two bytes The commands are defined: POS_STATE_CMD_NEW = 0x5555 POS_STATE_CMD_VALID = 0xAAAA POS_STATE_CMD_NOT_VALID = 0xFFFC POS_STATE_CMD_UNCHANGED = 0x9999 | B-SW_4998 | None | accepted | M10 (29.06.2018) | implemented | SwTS_TC_613 | requirement based test | reviewed | Passed(session : 2564569) | finished |  | Sw_Cst_212
typPosStateCmd_Hw enumeration in two bytes The commands are defined: POS_STATE_CMD_NEW = 0x5555 POS_STATE_CMD_VALID = 0xAAAA POS_STATE_CMD_NOT_VALID = 0xFFFC POS_STATE_CMD_UNCHANGED = 0x9999 | B-SW_4998 | None | accepted | M10 (29.06.2018) | implemented | SwTS_TC_614 | requirement based test | reviewed | Passed(session : 2564569) | finished |  | Sw_Cst_212
typPosStateCmd_Hw enumeration in two bytes The commands are defined: POS_STATE_CMD_NEW = 0x5555 POS_STATE_CMD_VALID = 0xAAAA POS_STATE_CMD_NOT_VALID = 0xFFFC POS_STATE_CMD_UNCHANGED = 0x9999 | B-SW_4998 | None | accepted | M10 (29.06.2018) | implemented | SwTS_TC_615 | requirement based test | reviewed | Passed(session : 2564569) | finished |  | Sw_Cst_212
typPosStateCmd_Hw enumeration in two bytes The commands are defined: POS_STATE_CMD_NEW = 0x5555 POS_STATE_CMD_VALID = 0xAAAA POS_STATE_CMD_NOT_VALID = 0xFFFC POS_STATE_CMD_UNCHANGED = 0x9999 | B-SW_4998 | None | accepted | M10 (29.06.2018) | implemented | SwTS_TC_616 | requirement based test | reviewed | Passed(session : 2564569) | finished |  | Sw_Cst_212
typPosStateCmd_Hw enumeration in two bytes The commands are defined: POS_STATE_CMD_NEW = 0x5555 POS_STATE_CMD_VALID = 0xAAAA POS_STATE_CMD_NOT_VALID = 0xFFFC POS_STATE_CMD_UNCHANGED = 0x9999 | B-SW_4998 | None | accepted | M10 (29.06.2018) | implemented | SwTS_TC_617 | requirement based test | reviewed | Passed(session : 2564569) | finished |  | Sw_Cst_212
typPosStateCmd_Hw enumeration in two bytes The commands are defined: POS_STATE_CMD_NEW = 0x5555 POS_STATE_CMD_VALID = 0xAAAA POS_STATE_CMD_NOT_VALID = 0xFFFC POS_STATE_CMD_UNCHANGED = 0x9999 | B-SW_4998 | None | accepted | M10 (29.06.2018) | implemented | SwTS_TC_618 | requirement based test | reviewed | Passed(session : 2564569) | finished |  | Sw_Cst_212
typPosStateCmd_Hw enumeration in two bytes The commands are defined: POS_STATE_CMD_NEW = 0x5555 POS_STATE_CMD_VALID = 0xAAAA POS_STATE_CMD_NOT_VALID = 0xFFFC POS_STATE_CMD_UNCHANGED = 0x9999 | B-SW_4998 | None | accepted | M10 (29.06.2018) | implemented | SwTS_TC_619 | requirement based test | reviewed | Passed(session : 2564569) | finished |  | Sw_Cst_212
typPosStateCmd_Hw enumeration in two bytes The commands are defined: POS_STATE_CMD_NEW = 0x5555 POS_STATE_CMD_VALID = 0xAAAA POS_STATE_CMD_NOT_VALID = 0xFFFC POS_STATE_CMD_UNCHANGED = 0x9999 | B-SW_4998 | None | accepted | M10 (29.06.2018) | implemented | SwTS_TC_620 | requirement based test | reviewed | Passed(session : 2564569) | finished |  | Sw_Cst_212
typPosStateCmd_Hw enumeration in two bytes The commands are defined: POS_STATE_CMD_NEW = 0x5555 POS_STATE_CMD_VALID = 0xAAAA POS_STATE_CMD_NOT_VALID = 0xFFFC POS_STATE_CMD_UNCHANGED = 0x9999 | B-SW_4998 | None | accepted | M10 (29.06.2018) | implemented | SwTS_TC_621 | requirement based test | reviewed | Passed(session : 2564569) | finished |  | Sw_Cst_212
typPosStateCmd_Hw enumeration in two bytes The commands are defined: POS_STATE_CMD_NEW = 0x5555 POS_STATE_CMD_VALID = 0xAAAA POS_STATE_CMD_NOT_VALID = 0xFFFC POS_STATE_CMD_UNCHANGED = 0x9999 | B-SW_4998 | None | accepted | M10 (29.06.2018) | implemented | SwTS_TC_622 | requirement based test | reviewed | Passed(session : 2564569) | finished |  | Sw_Cst_212
typPosStateCmd_Hw enumeration in two bytes The commands are defined: POS_STATE_CMD_NEW = 0x5555 POS_STATE_CMD_VALID = 0xAAAA POS_STATE_CMD_NOT_VALID = 0xFFFC POS_STATE_CMD_UNCHANGED = 0x9999 | B-SW_4998 | None | accepted | M10 (29.06.2018) | implemented | SwTS_TC_623 | requirement based test | reviewed | Passed(session : 2564569) | finished |  | Sw_Cst_212
typPosStateCmd_Hw enumeration in two bytes The commands are defined: POS_STATE_CMD_NEW = 0x5555 POS_STATE_CMD_VALID = 0xAAAA POS_STATE_CMD_NOT_VALID = 0xFFFC POS_STATE_CMD_UNCHANGED = 0x9999 | B-SW_4998 | None | accepted | M10 (29.06.2018) | implemented | SwTS_TC_624 | requirement based test | reviewed | Passed(session : 2564569) | finished |  | Sw_Cst_212
typPosStateCmd_Hw enumeration in two bytes The commands are defined: POS_STATE_CMD_NEW = 0x5555 POS_STATE_CMD_VALID = 0xAAAA POS_STATE_CMD_NOT_VALID = 0xFFFC POS_STATE_CMD_UNCHANGED = 0x9999 | B-SW_4998 | None | accepted | M10 (29.06.2018) | implemented | SwTS_TC_625 | requirement based test | reviewed | Passed(session : 2564569) | finished |  | Sw_Cst_212
typPosStateCmd_Hw enumeration in two bytes The commands are defined: POS_STATE_CMD_NEW = 0x5555 POS_STATE_CMD_VALID = 0xAAAA POS_STATE_CMD_NOT_VALID = 0xFFFC POS_STATE_CMD_UNCHANGED = 0x9999 | B-SW_4998 | None | accepted | M10 (29.06.2018) | implemented | SwTS_TC_626 | requirement based test | reviewed | Passed(session : 2564569) | finished |  | Sw_Cst_212
typPosStateCmd_Hw enumeration in two bytes The commands are defined: POS_STATE_CMD_NEW = 0x5555 POS_STATE_CMD_VALID = 0xAAAA POS_STATE_CMD_NOT_VALID = 0xFFFC POS_STATE_CMD_UNCHANGED = 0x9999 | B-SW_4998 | None | accepted | M10 (29.06.2018) | implemented | SwTS_TC_627 | requirement based test | reviewed | Passed(session : 2564569) | finished |  | Sw_Cst_212
typPosStateCmd_Hw enumeration in two bytes The commands are defined: POS_STATE_CMD_NEW = 0x5555 POS_STATE_CMD_VALID = 0xAAAA POS_STATE_CMD_NOT_VALID = 0xFFFC POS_STATE_CMD_UNCHANGED = 0x9999 | B-SW_4998 | None | accepted | M10 (29.06.2018) | implemented | SwTS_TC_628 | requirement based test | reviewed | Passed(session : 2564569) | finished |  | Sw_Cst_212
typPosStateCmd_Hw enumeration in two bytes The commands are defined: POS_STATE_CMD_NEW = 0x5555 POS_STATE_CMD_VALID = 0xAAAA POS_STATE_CMD_NOT_VALID = 0xFFFC POS_STATE_CMD_UNCHANGED = 0x9999 | B-SW_4998 | None | accepted | M10 (29.06.2018) | implemented | SwTS_TC_629 | requirement based test | reviewed | Passed(session : 2564569) | finished |  | Sw_Cst_212
typPosStateCmd_Hw enumeration in two bytes The commands are defined: POS_STATE_CMD_NEW = 0x5555 POS_STATE_CMD_VALID = 0xAAAA POS_STATE_CMD_NOT_VALID = 0xFFFC POS_STATE_CMD_UNCHANGED = 0x9999 | B-SW_4998 | None | accepted | M10 (29.06.2018) | implemented | SwTS_TC_630 | requirement based test | reviewed | Passed(session : 2564569) | finished |  | Sw_Cst_212
typPosStateCmd_Hw enumeration in two bytes The commands are defined: POS_STATE_CMD_NEW = 0x5555 POS_STATE_CMD_VALID = 0xAAAA POS_STATE_CMD_NOT_VALID = 0xFFFC POS_STATE_CMD_UNCHANGED = 0x9999 | B-SW_4998 | None | accepted | M10 (29.06.2018) | implemented | SwTS_TC_633 | requirement based test | reviewed | Passed(session : 2564569) | finished |  | Sw_Cst_212
typPosStateCmd_Hw enumeration in two bytes The commands are defined: POS_STATE_CMD_NEW = 0x5555 POS_STATE_CMD_VALID = 0xAAAA POS_STATE_CMD_NOT_VALID = 0xFFFC POS_STATE_CMD_UNCHANGED = 0x9999 | B-SW_4998 | None | accepted | M10 (29.06.2018) | implemented | SwTS_TC_634 | requirement based test | reviewed | Passed(session : 2564569) | finished |  | Sw_Cst_212
typPosStateCmd_Hw enumeration in two bytes The commands are defined: POS_STATE_CMD_NEW = 0x5555 POS_STATE_CMD_VALID = 0xAAAA POS_STATE_CMD_NOT_VALID = 0xFFFC POS_STATE_CMD_UNCHANGED = 0x9999 | B-SW_4998 | None | accepted | M10 (29.06.2018) | implemented | SwTS_TC_636 | requirement based test | reviewed | Passed(session : 2564569) | finished |  | Sw_Cst_212
typPosStateCmd_Hw enumeration in two bytes The commands are defined: POS_STATE_CMD_NEW = 0x5555 POS_STATE_CMD_VALID = 0xAAAA POS_STATE_CMD_NOT_VALID = 0xFFFC POS_STATE_CMD_UNCHANGED = 0x9999 | B-SW_4998 | None | accepted | M10 (29.06.2018) | implemented | SwTS_TC_638 | requirement based test | reviewed | Passed(session : 2564569) | finished |  | Sw_Cst_212
typPosStateCmd_Hw enumeration in two bytes The commands are defined: POS_STATE_CMD_NEW = 0x5555 POS_STATE_CMD_VALID = 0xAAAA POS_STATE_CMD_NOT_VALID = 0xFFFC POS_STATE_CMD_UNCHANGED = 0x9999 | B-SW_4998 | None | accepted | M10 (29.06.2018) | implemented | SwTS_TC_640 | requirement based test | reviewed | Passed(session : 2564569) | finished |  | Sw_Cst_212
typPosStateCmd_Hw enumeration in two bytes The commands are defined: POS_STATE_CMD_NEW = 0x5555 POS_STATE_CMD_VALID = 0xAAAA POS_STATE_CMD_NOT_VALID = 0xFFFC POS_STATE_CMD_UNCHANGED = 0x9999 | B-SW_4998 | None | accepted | M10 (29.06.2018) | implemented | SwTS_TC_858 | requirement based test | reviewed | Passed(session : 2564569) | finished |  | Sw_Cst_212
typPosStateCmd_Hw enumeration in two bytes The commands are defined: POS_STATE_CMD_NEW = 0x5555 POS_STATE_CMD_VALID = 0xAAAA POS_STATE_CMD_NOT_VALID = 0xFFFC POS_STATE_CMD_UNCHANGED = 0x9999 | B-SW_4998 | None | accepted | M10 (29.06.2018) | implemented | SwTS_TC_859 | requirement based test | reviewed | Passed(session : 2564569) | finished |  | Sw_Cst_212
typPosStateCmd_Hw enumeration in two bytes The commands are defined: POS_STATE_CMD_NEW = 0x5555 POS_STATE_CMD_VALID = 0xAAAA POS_STATE_CMD_NOT_VALID = 0xFFFC POS_STATE_CMD_UNCHANGED = 0x9999 | B-SW_4998 | None | accepted | M10 (29.06.2018) | implemented | SwTS_TC_862 | requirement based test | reviewed | Passed(session : 2564569) | finished |  | Sw_Cst_212
typPosStateCmd_Hw enumeration in two bytes The commands are defined: POS_STATE_CMD_NEW = 0x5555 POS_STATE_CMD_VALID = 0xAAAA POS_STATE_CMD_NOT_VALID = 0xFFFC POS_STATE_CMD_UNCHANGED = 0x9999 | B-SW_4998 | None | accepted | M10 (29.06.2018) | implemented | SwTS_TC_1332 | requirement based test | reviewed | Passed(session : 2564564) | finished |  | Sw_Cst_212
typPosStateCmd_Hw enumeration in two bytes The commands are defined: POS_STATE_CMD_NEW = 0x5555 POS_STATE_CMD_VALID = 0xAAAA POS_STATE_CMD_NOT_VALID = 0xFFFC POS_STATE_CMD_UNCHANGED = 0x9999 | B-SW_4998 | None | accepted | M10 (29.06.2018) | implemented | SwTS_TC_1402 | requirement based test | reviewed | Passed(session : 2564569) | finished |  | Sw_Cst_212 | All TC Pass[B-SW_4998]
typNetworkState_Hw enumeration in two bytes The returned values are : BUS_SLEEP_MODE = 0x0003 REPEAT_MESSAGE_STATE= 0x3330 NORMAL_OPERATION_STATE = 0x5555 READY_SLEEP_STATE = 0xAAAA PREPARE_BUS_SLEEP_MODE = 0xF00C | B-SW_5040 | None | accepted | M10 (29.06.2018) | implemented | SwTS_Check_207 | requirement based test | reviewed | Passed(session : 2564571) | finished | SysConstraints_357
typNetworkState_Hw enumeration in two bytes The returned values are : BUS_SLEEP_MODE = 0x0003 REPEAT_MESSAGE_STATE= 0x3330 NORMAL_OPERATION_STATE = 0x5555 READY_SLEEP_STATE = 0xAAAA PREPARE_BUS_SLEEP_MODE = 0xF00C | B-SW_5040 | None | accepted | M10 (29.06.2018) | implemented | SwTS_Check_207 | requirement based test | reviewed | Passed(session : 2564571) | finished |  | Sw_Cst_266 | All TC Pass[B-SW_5040]
NvMWriteStatus enumeration in one byte. The returned values are: NVM_ WRITE_STATUS_OK = 0, NVM_ WRITE_STATUS_PENDING = 0x1, NVM_WRITE_ STATUS_FAILED = 0x2 | B-SW_5568 | None | accepted | in-review | not implemented | SwTS_TC_1415 | requirement based test | reviewed | Passed(session : 2564569) | finished | SysConstraints_408
NvMWriteStatus enumeration in one byte. The returned values are: NVM_ WRITE_STATUS_OK = 0, NVM_ WRITE_STATUS_PENDING = 0x1, NVM_WRITE_ STATUS_FAILED = 0x2 | B-SW_5568 | None | accepted | in-review | not implemented | SwTS_TC_1416 | requirement based test | reviewed | Passed(session : 2564569) | finished | SysConstraints_408
NvMWriteStatus enumeration in one byte. The returned values are: NVM_ WRITE_STATUS_OK = 0, NVM_ WRITE_STATUS_PENDING = 0x1, NVM_WRITE_ STATUS_FAILED = 0x2 | B-SW_5568 | None | accepted | in-review | not implemented | SwTS_TC_1417 | requirement based test | reviewed | Passed(session : 2564569) | finished | SysConstraints_408
NvMWriteStatus enumeration in one byte. The returned values are: NVM_ WRITE_STATUS_OK = 0, NVM_ WRITE_STATUS_PENDING = 0x1, NVM_WRITE_ STATUS_FAILED = 0x2 | B-SW_5568 | None | accepted | in-review | not implemented | SwTS_TC_1415 | requirement based test | reviewed | Passed(session : 2564569) | finished |  | Sw_Cst_306
NvMWriteStatus enumeration in one byte. The returned values are: NVM_ WRITE_STATUS_OK = 0, NVM_ WRITE_STATUS_PENDING = 0x1, NVM_WRITE_ STATUS_FAILED = 0x2 | B-SW_5568 | None | accepted | in-review | not implemented | SwTS_TC_1416 | requirement based test | reviewed | Passed(session : 2564569) | finished |  | Sw_Cst_306
NvMWriteStatus enumeration in one byte. The returned values are: NVM_ WRITE_STATUS_OK = 0, NVM_ WRITE_STATUS_PENDING = 0x1, NVM_WRITE_ STATUS_FAILED = 0x2 | B-SW_5568 | None | accepted | in-review | not implemented | SwTS_TC_1417 | requirement based test | reviewed | Passed(session : 2564569) | finished |  | Sw_Cst_306
NvMWriteStatus enumeration in one byte. The returned values are: NVM_ WRITE_STATUS_OK = 0, NVM_ WRITE_STATUS_PENDING = 0x1, NVM_WRITE_ STATUS_FAILED = 0x2 | B-SW_5568 | None | accepted | in-review | not implemented | SwTS_TC_1418 | requirement based test | reviewed | Passed(session : 2564569) | finished |  | Sw_Cst_306 | All TC Pass[B-SW_5568]
The CU is switched on via the enable signal (ignition KL15), after which the task scheduler is automatically started if initialisation steps of the CU are finished. | B-SW_522 | None | accepted | M10 (29.06.2018) | implemented | SysTS_QE_017 | Non-functional | reviewed | NT | finished | SysSD_01
The CU is switched on via the enable signal (ignition KL15), after which the task scheduler is automatically started if initialisation steps of the CU are finished. | B-SW_522 | None | accepted | M10 (29.06.2018) | implemented | SysTS_QE_048 | Non-functional | reviewed | NT | finished | SysNFR_150
The CU is switched on via the enable signal (ignition KL15), after which the task scheduler is automatically started if initialisation steps of the CU are finished. | B-SW_522 | None | accepted | M10 (29.06.2018) | implemented | SysTS_QE_049 | Non-functional | reviewed | NT | finished | SysNFR_150
The CU is switched on via the enable signal (ignition KL15), after which the task scheduler is automatically started if initialisation steps of the CU are finished. | B-SW_522 | None | accepted | M10 (29.06.2018) | implemented | SysTS_QE_050 | Non-functional | reviewed | NT | finished | SysNFR_150
The CU is switched on via the enable signal (ignition KL15), after which the task scheduler is automatically started if initialisation steps of the CU are finished. | B-SW_522 | None | accepted | M10 (29.06.2018) | implemented | SysTS_QE_365 | Non-functional | reviewed | NT | finished | SysNFR_150
The CU is switched on via the enable signal (ignition KL15), after which the task scheduler is automatically started if initialisation steps of the CU are finished. | B-SW_522 | None | accepted | M10 (29.06.2018) | implemented | SysTS_QE_577 | Non-functional | reviewed | NT | finished | SysNFR_150
The CU is switched on via the enable signal (ignition KL15), after which the task scheduler is automatically started if initialisation steps of the CU are finished. | B-SW_522 | None | accepted | M10 (29.06.2018) | implemented | SysTS_QE_578 | Non-functional | reviewed | NT | finished | SysNFR_150
The CU is switched on via the enable signal (ignition KL15), after which the task scheduler is automatically started if initialisation steps of the CU are finished. | B-SW_522 | None | accepted | M10 (29.06.2018) | implemented | SwTS_Check_131 | requirement based test | reviewed | Passed(session : 2564565) | finished |  | Swnf_028 | All TC Not Pass[B-SW_522]
IgnitionStatusType GetEnable_Hw (void) Service Name: Get ignition status Syntax: IgnitionStatusType GetEnable_Hw (void) Sync/Async: Synchronous Reentrancy: None Reentrant Parameters (in): none Parameters (inout): none Parameters (out): none Return Value: IgnitionStatusType (UI8 enumeration type) IGNITION_ON = 1, Ignition is On IGNITION_OFF = 0, Ignition is Off Task: Init, 2.5ms Description: The function 'GetEnable_Hw' returns status of ignition signal, ie. clamp 15. The init value shall be 0, i.e. before signal was sampled the function will return 'IGNITION_OFF'. Note: The signal will be updated with sample time of 2.5 ms | B-SW_3824 | None | accepted | M10 (29.06.2018) | implemented | SysTS_QE_050 | Non-functional | reviewed | NT | finished | SysFR_193
IgnitionStatusType GetEnable_Hw (void) Service Name: Get ignition status Syntax: IgnitionStatusType GetEnable_Hw (void) Sync/Async: Synchronous Reentrancy: None Reentrant Parameters (in): none Parameters (inout): none Parameters (out): none Return Value: IgnitionStatusType (UI8 enumeration type) IGNITION_ON = 1, Ignition is On IGNITION_OFF = 0, Ignition is Off Task: Init, 2.5ms Description: The function 'GetEnable_Hw' returns status of ignition signal, ie. clamp 15. The init value shall be 0, i.e. before signal was sampled the function will return 'IGNITION_OFF'. Note: The signal will be updated with sample time of 2.5 ms | B-SW_3824 | None | accepted | M10 (29.06.2018) | implemented | SysTS_QE_048 | Non-functional | reviewed | NT | finished | SysFR_193
IgnitionStatusType GetEnable_Hw (void) Service Name: Get ignition status Syntax: IgnitionStatusType GetEnable_Hw (void) Sync/Async: Synchronous Reentrancy: None Reentrant Parameters (in): none Parameters (inout): none Parameters (out): none Return Value: IgnitionStatusType (UI8 enumeration type) IGNITION_ON = 1, Ignition is On IGNITION_OFF = 0, Ignition is Off Task: Init, 2.5ms Description: The function 'GetEnable_Hw' returns status of ignition signal, ie. clamp 15. The init value shall be 0, i.e. before signal was sampled the function will return 'IGNITION_OFF'. Note: The signal will be updated with sample time of 2.5 ms | B-SW_3824 | None | accepted | M10 (29.06.2018) | implemented | SysTS_QE_049 | Non-functional | reviewed | NT | finished | SysFR_193
IgnitionStatusType GetEnable_Hw (void) Service Name: Get ignition status Syntax: IgnitionStatusType GetEnable_Hw (void) Sync/Async: Synchronous Reentrancy: None Reentrant Parameters (in): none Parameters (inout): none Parameters (out): none Return Value: IgnitionStatusType (UI8 enumeration type) IGNITION_ON = 1, Ignition is On IGNITION_OFF = 0, Ignition is Off Task: Init, 2.5ms Description: The function 'GetEnable_Hw' returns status of ignition signal, ie. clamp 15. The init value shall be 0, i.e. before signal was sampled the function will return 'IGNITION_OFF'. Note: The signal will be updated with sample time of 2.5 ms | B-SW_3824 | None | accepted | M10 (29.06.2018) | implemented | SysTS_QE_365 | Non-functional | reviewed | NT | finished | SysFR_193
IgnitionStatusType GetEnable_Hw (void) Service Name: Get ignition status Syntax: IgnitionStatusType GetEnable_Hw (void) Sync/Async: Synchronous Reentrancy: None Reentrant Parameters (in): none Parameters (inout): none Parameters (out): none Return Value: IgnitionStatusType (UI8 enumeration type) IGNITION_ON = 1, Ignition is On IGNITION_OFF = 0, Ignition is Off Task: Init, 2.5ms Description: The function 'GetEnable_Hw' returns status of ignition signal, ie. clamp 15. The init value shall be 0, i.e. before signal was sampled the function will return 'IGNITION_OFF'. Note: The signal will be updated with sample time of 2.5 ms | B-SW_3824 | None | accepted | M10 (29.06.2018) | implemented | SysTS_QE_577 | Non-functional | reviewed | NT | finished | SysFR_193
IgnitionStatusType GetEnable_Hw (void) Service Name: Get ignition status Syntax: IgnitionStatusType GetEnable_Hw (void) Sync/Async: Synchronous Reentrancy: None Reentrant Parameters (in): none Parameters (inout): none Parameters (out): none Return Value: IgnitionStatusType (UI8 enumeration type) IGNITION_ON = 1, Ignition is On IGNITION_OFF = 0, Ignition is Off Task: Init, 2.5ms Description: The function 'GetEnable_Hw' returns status of ignition signal, ie. clamp 15. The init value shall be 0, i.e. before signal was sampled the function will return 'IGNITION_OFF'. Note: The signal will be updated with sample time of 2.5 ms | B-SW_3824 | None | accepted | M10 (29.06.2018) | implemented | SysTS_QE_578 | Non-functional | reviewed | NT | finished | SysFR_193
IgnitionStatusType GetEnable_Hw (void) Service Name: Get ignition status Syntax: IgnitionStatusType GetEnable_Hw (void) Sync/Async: Synchronous Reentrancy: None Reentrant Parameters (in): none Parameters (inout): none Parameters (out): none Return Value: IgnitionStatusType (UI8 enumeration type) IGNITION_ON = 1, Ignition is On IGNITION_OFF = 0, Ignition is Off Task: Init, 2.5ms Description: The function 'GetEnable_Hw' returns status of ignition signal, ie. clamp 15. The init value shall be 0, i.e. before signal was sampled the function will return 'IGNITION_OFF'. Note: The signal will be updated with sample time of 2.5 ms | B-SW_3824 | None | accepted | M10 (29.06.2018) | implemented | SwTS_TC_908 | requirement based test | reviewed | Passed(session : 2564564) | finished |  | Swf_338
IgnitionStatusType GetEnable_Hw (void) Service Name: Get ignition status Syntax: IgnitionStatusType GetEnable_Hw (void) Sync/Async: Synchronous Reentrancy: None Reentrant Parameters (in): none Parameters (inout): none Parameters (out): none Return Value: IgnitionStatusType (UI8 enumeration type) IGNITION_ON = 1, Ignition is On IGNITION_OFF = 0, Ignition is Off Task: Init, 2.5ms Description: The function 'GetEnable_Hw' returns status of ignition signal, ie. clamp 15. The init value shall be 0, i.e. before signal was sampled the function will return 'IGNITION_OFF'. Note: The signal will be updated with sample time of 2.5 ms | B-SW_3824 | None | accepted | M10 (29.06.2018) | implemented | SwTS_TC_909 | requirement based test | reviewed | Passed(session : 2564564) | finished |  | Swf_338
IgnitionStatusType GetEnable_Hw (void) Service Name: Get ignition status Syntax: IgnitionStatusType GetEnable_Hw (void) Sync/Async: Synchronous Reentrancy: None Reentrant Parameters (in): none Parameters (inout): none Parameters (out): none Return Value: IgnitionStatusType (UI8 enumeration type) IGNITION_ON = 1, Ignition is On IGNITION_OFF = 0, Ignition is Off Task: Init, 2.5ms Description: The function 'GetEnable_Hw' returns status of ignition signal, ie. clamp 15. The init value shall be 0, i.e. before signal was sampled the function will return 'IGNITION_OFF'. Note: The signal will be updated with sample time of 2.5 ms | B-SW_3824 | None | accepted | M10 (29.06.2018) | implemented | SwTS_TC_913 | requirement based test | reviewed | Passed(session : 2564564) | finished |  | Swf_338
IgnitionStatusType GetEnable_Hw (void) Service Name: Get ignition status Syntax: IgnitionStatusType GetEnable_Hw (void) Sync/Async: Synchronous Reentrancy: None Reentrant Parameters (in): none Parameters (inout): none Parameters (out): none Return Value: IgnitionStatusType (UI8 enumeration type) IGNITION_ON = 1, Ignition is On IGNITION_OFF = 0, Ignition is Off Task: Init, 2.5ms Description: The function 'GetEnable_Hw' returns status of ignition signal, ie. clamp 15. The init value shall be 0, i.e. before signal was sampled the function will return 'IGNITION_OFF'. Note: The signal will be updated with sample time of 2.5 ms | B-SW_3824 | None | accepted | M10 (29.06.2018) | implemented | SwTS_TC_914 | requirement based test | reviewed | Passed(session : 2564564) | finished |  | Swf_338
IgnitionStatusType GetEnable_Hw (void) Service Name: Get ignition status Syntax: IgnitionStatusType GetEnable_Hw (void) Sync/Async: Synchronous Reentrancy: None Reentrant Parameters (in): none Parameters (inout): none Parameters (out): none Return Value: IgnitionStatusType (UI8 enumeration type) IGNITION_ON = 1, Ignition is On IGNITION_OFF = 0, Ignition is Off Task: Init, 2.5ms Description: The function 'GetEnable_Hw' returns status of ignition signal, ie. clamp 15. The init value shall be 0, i.e. before signal was sampled the function will return 'IGNITION_OFF'. Note: The signal will be updated with sample time of 2.5 ms | B-SW_3824 | None | accepted | M10 (29.06.2018) | implemented | SwTS_TC_1554 | requirement based test | reviewed | Passed(session : 2564568) | finished |  | Swf_338 | All TC Not Pass[B-SW_3824]
StatusType GetEnableStatus_Hw (void) Service Name: Get ignition status Syntax: StatusType GetEnableStatus_Hw (void) Sync/Async: Synchronous Reentrancy: None Reentrant Parameters (in): none Parameters (inout): none Parameters (out): none Return Value: StatusType (UI8 enumeration type) STATUS_VALID=0xAA STATUS_NOT_VALID=0xFF STATUS_INIT = 0xF0 Task: Init, 2.5ms Description: The function GetEnableStatus_Hw' returns the status of ignition signal, ie. clamp 15. Note: The signal will be updated with sample time of 2.5 ms | B-SW_3845 | None | accepted | M10 (29.06.2018) | implemented | SysITS_Diag_139 | Fault Injection Test / Requirement-based test / Test of external interfaces | reviewed | NT | not finished | SysFR_196
StatusType GetEnableStatus_Hw (void) Service Name: Get ignition status Syntax: StatusType GetEnableStatus_Hw (void) Sync/Async: Synchronous Reentrancy: None Reentrant Parameters (in): none Parameters (inout): none Parameters (out): none Return Value: StatusType (UI8 enumeration type) STATUS_VALID=0xAA STATUS_NOT_VALID=0xFF STATUS_INIT = 0xF0 Task: Init, 2.5ms Description: The function GetEnableStatus_Hw' returns the status of ignition signal, ie. clamp 15. Note: The signal will be updated with sample time of 2.5 ms | B-SW_3845 | None | accepted | M10 (29.06.2018) | implemented | SysITS_Diag_381 | Fault Injection Test / Requirement-based test | reviewed | NT | not finished | SysFR_196
StatusType GetEnableStatus_Hw (void) Service Name: Get ignition status Syntax: StatusType GetEnableStatus_Hw (void) Sync/Async: Synchronous Reentrancy: None Reentrant Parameters (in): none Parameters (inout): none Parameters (out): none Return Value: StatusType (UI8 enumeration type) STATUS_VALID=0xAA STATUS_NOT_VALID=0xFF STATUS_INIT = 0xF0 Task: Init, 2.5ms Description: The function GetEnableStatus_Hw' returns the status of ignition signal, ie. clamp 15. Note: The signal will be updated with sample time of 2.5 ms | B-SW_3845 | None | accepted | M10 (29.06.2018) | implemented | SysITS_Diag_382 | Fault Injection Test / Requirement-based test | reviewed | NT | not finished | SysFR_196
StatusType GetEnableStatus_Hw (void) Service Name: Get ignition status Syntax: StatusType GetEnableStatus_Hw (void) Sync/Async: Synchronous Reentrancy: None Reentrant Parameters (in): none Parameters (inout): none Parameters (out): none Return Value: StatusType (UI8 enumeration type) STATUS_VALID=0xAA STATUS_NOT_VALID=0xFF STATUS_INIT = 0xF0 Task: Init, 2.5ms Description: The function GetEnableStatus_Hw' returns the status of ignition signal, ie. clamp 15. Note: The signal will be updated with sample time of 2.5 ms | B-SW_3845 | None | accepted | M10 (29.06.2018) | implemented | SysITS_Diag_383 | Fault Injection Test / Requirement-based test | reviewed | NT | not finished | SysFR_196
StatusType GetEnableStatus_Hw (void) Service Name: Get ignition status Syntax: StatusType GetEnableStatus_Hw (void) Sync/Async: Synchronous Reentrancy: None Reentrant Parameters (in): none Parameters (inout): none Parameters (out): none Return Value: StatusType (UI8 enumeration type) STATUS_VALID=0xAA STATUS_NOT_VALID=0xFF STATUS_INIT = 0xF0 Task: Init, 2.5ms Description: The function GetEnableStatus_Hw' returns the status of ignition signal, ie. clamp 15. Note: The signal will be updated with sample time of 2.5 ms | B-SW_3845 | None | accepted | M10 (29.06.2018) | implemented | SysITS_Diag_697 | Fault Injection Test / Requirement-based test / Test of external interfaces | reviewed | NT | not finished | SysFR_196
StatusType GetEnableStatus_Hw (void) Service Name: Get ignition status Syntax: StatusType GetEnableStatus_Hw (void) Sync/Async: Synchronous Reentrancy: None Reentrant Parameters (in): none Parameters (inout): none Parameters (out): none Return Value: StatusType (UI8 enumeration type) STATUS_VALID=0xAA STATUS_NOT_VALID=0xFF STATUS_INIT = 0xF0 Task: Init, 2.5ms Description: The function GetEnableStatus_Hw' returns the status of ignition signal, ie. clamp 15. Note: The signal will be updated with sample time of 2.5 ms | B-SW_3845 | None | accepted | M10 (29.06.2018) | implemented | SysITS_Diag_654 | Fault Injection Test / Requirement-based test | reviewed | NT | not finished | SysFR_196
StatusType GetEnableStatus_Hw (void) Service Name: Get ignition status Syntax: StatusType GetEnableStatus_Hw (void) Sync/Async: Synchronous Reentrancy: None Reentrant Parameters (in): none Parameters (inout): none Parameters (out): none Return Value: StatusType (UI8 enumeration type) STATUS_VALID=0xAA STATUS_NOT_VALID=0xFF STATUS_INIT = 0xF0 Task: Init, 2.5ms Description: The function GetEnableStatus_Hw' returns the status of ignition signal, ie. clamp 15. Note: The signal will be updated with sample time of 2.5 ms | B-SW_3845 | None | accepted | M10 (29.06.2018) | implemented | SysITS_Diag_655 | Fault Injection Test / Requirement-based test | reviewed | NT | not finished | SysFR_196
StatusType GetEnableStatus_Hw (void) Service Name: Get ignition status Syntax: StatusType GetEnableStatus_Hw (void) Sync/Async: Synchronous Reentrancy: None Reentrant Parameters (in): none Parameters (inout): none Parameters (out): none Return Value: StatusType (UI8 enumeration type) STATUS_VALID=0xAA STATUS_NOT_VALID=0xFF STATUS_INIT = 0xF0 Task: Init, 2.5ms Description: The function GetEnableStatus_Hw' returns the status of ignition signal, ie. clamp 15. Note: The signal will be updated with sample time of 2.5 ms | B-SW_3845 | None | accepted | M10 (29.06.2018) | implemented | SysITS_Diag_656 | Fault Injection Test / Requirement-based test | reviewed | NT | not finished | SysFR_196
StatusType GetEnableStatus_Hw (void) Service Name: Get ignition status Syntax: StatusType GetEnableStatus_Hw (void) Sync/Async: Synchronous Reentrancy: None Reentrant Parameters (in): none Parameters (inout): none Parameters (out): none Return Value: StatusType (UI8 enumeration type) STATUS_VALID=0xAA STATUS_NOT_VALID=0xFF STATUS_INIT = 0xF0 Task: Init, 2.5ms Description: The function GetEnableStatus_Hw' returns the status of ignition signal, ie. clamp 15. Note: The signal will be updated with sample time of 2.5 ms | B-SW_3845 | None | accepted | M10 (29.06.2018) | implemented | SysITS_Diag_661 | Fault Injection Test / Requirement-based test | reviewed | NT | not finished | SysFR_196
StatusType GetEnableStatus_Hw (void) Service Name: Get ignition status Syntax: StatusType GetEnableStatus_Hw (void) Sync/Async: Synchronous Reentrancy: None Reentrant Parameters (in): none Parameters (inout): none Parameters (out): none Return Value: StatusType (UI8 enumeration type) STATUS_VALID=0xAA STATUS_NOT_VALID=0xFF STATUS_INIT = 0xF0 Task: Init, 2.5ms Description: The function GetEnableStatus_Hw' returns the status of ignition signal, ie. clamp 15. Note: The signal will be updated with sample time of 2.5 ms | B-SW_3845 | None | accepted | M10 (29.06.2018) | implemented | SysITS_Diag_664 | Fault Injection Test / Requirement-based test | reviewed | NT | not finished | SysFR_196
StatusType GetEnableStatus_Hw (void) Service Name: Get ignition status Syntax: StatusType GetEnableStatus_Hw (void) Sync/Async: Synchronous Reentrancy: None Reentrant Parameters (in): none Parameters (inout): none Parameters (out): none Return Value: StatusType (UI8 enumeration type) STATUS_VALID=0xAA STATUS_NOT_VALID=0xFF STATUS_INIT = 0xF0 Task: Init, 2.5ms Description: The function GetEnableStatus_Hw' returns the status of ignition signal, ie. clamp 15. Note: The signal will be updated with sample time of 2.5 ms | B-SW_3845 | None | accepted | M10 (29.06.2018) | implemented | SysITS_Diag_906 | Fault Injection Test / Requirement-based test | reviewed | NT | not finished | SysFR_196
StatusType GetEnableStatus_Hw (void) Service Name: Get ignition status Syntax: StatusType GetEnableStatus_Hw (void) Sync/Async: Synchronous Reentrancy: None Reentrant Parameters (in): none Parameters (inout): none Parameters (out): none Return Value: StatusType (UI8 enumeration type) STATUS_VALID=0xAA STATUS_NOT_VALID=0xFF STATUS_INIT = 0xF0 Task: Init, 2.5ms Description: The function GetEnableStatus_Hw' returns the status of ignition signal, ie. clamp 15. Note: The signal will be updated with sample time of 2.5 ms | B-SW_3845 | None | accepted | M10 (29.06.2018) | implemented | SysTS_QE_048 | Non-functional | reviewed | NT | not finished | SysFR_196
StatusType GetEnableStatus_Hw (void) Service Name: Get ignition status Syntax: StatusType GetEnableStatus_Hw (void) Sync/Async: Synchronous Reentrancy: None Reentrant Parameters (in): none Parameters (inout): none Parameters (out): none Return Value: StatusType (UI8 enumeration type) STATUS_VALID=0xAA STATUS_NOT_VALID=0xFF STATUS_INIT = 0xF0 Task: Init, 2.5ms Description: The function GetEnableStatus_Hw' returns the status of ignition signal, ie. clamp 15. Note: The signal will be updated with sample time of 2.5 ms | B-SW_3845 | None | accepted | M10 (29.06.2018) | implemented | SysTS_QE_049 | Non-functional | reviewed | NT | not finished | SysFR_196
StatusType GetEnableStatus_Hw (void) Service Name: Get ignition status Syntax: StatusType GetEnableStatus_Hw (void) Sync/Async: Synchronous Reentrancy: None Reentrant Parameters (in): none Parameters (inout): none Parameters (out): none Return Value: StatusType (UI8 enumeration type) STATUS_VALID=0xAA STATUS_NOT_VALID=0xFF STATUS_INIT = 0xF0 Task: Init, 2.5ms Description: The function GetEnableStatus_Hw' returns the status of ignition signal, ie. clamp 15. Note: The signal will be updated with sample time of 2.5 ms | B-SW_3845 | None | accepted | M10 (29.06.2018) | implemented | SysTS_QE_050 | Non-functional | reviewed | NT | not finished | SysFR_196
StatusType GetEnableStatus_Hw (void) Service Name: Get ignition status Syntax: StatusType GetEnableStatus_Hw (void) Sync/Async: Synchronous Reentrancy: None Reentrant Parameters (in): none Parameters (inout): none Parameters (out): none Return Value: StatusType (UI8 enumeration type) STATUS_VALID=0xAA STATUS_NOT_VALID=0xFF STATUS_INIT = 0xF0 Task: Init, 2.5ms Description: The function GetEnableStatus_Hw' returns the status of ignition signal, ie. clamp 15. Note: The signal will be updated with sample time of 2.5 ms | B-SW_3845 | None | accepted | M10 (29.06.2018) | implemented | SysTS_QE_365 | Non-functional | reviewed | NT | not finished | SysFR_196
StatusType GetEnableStatus_Hw (void) Service Name: Get ignition status Syntax: StatusType GetEnableStatus_Hw (void) Sync/Async: Synchronous Reentrancy: None Reentrant Parameters (in): none Parameters (inout): none Parameters (out): none Return Value: StatusType (UI8 enumeration type) STATUS_VALID=0xAA STATUS_NOT_VALID=0xFF STATUS_INIT = 0xF0 Task: Init, 2.5ms Description: The function GetEnableStatus_Hw' returns the status of ignition signal, ie. clamp 15. Note: The signal will be updated with sample time of 2.5 ms | B-SW_3845 | None | accepted | M10 (29.06.2018) | implemented | SysTS_QE_577 | Non-functional | reviewed | NT | not finished | SysFR_196
StatusType GetEnableStatus_Hw (void) Service Name: Get ignition status Syntax: StatusType GetEnableStatus_Hw (void) Sync/Async: Synchronous Reentrancy: None Reentrant Parameters (in): none Parameters (inout): none Parameters (out): none Return Value: StatusType (UI8 enumeration type) STATUS_VALID=0xAA STATUS_NOT_VALID=0xFF STATUS_INIT = 0xF0 Task: Init, 2.5ms Description: The function GetEnableStatus_Hw' returns the status of ignition signal, ie. clamp 15. Note: The signal will be updated with sample time of 2.5 ms | B-SW_3845 | None | accepted | M10 (29.06.2018) | implemented | SysTS_QE_578 | Non-functional | reviewed | NT | not finished | SysFR_196
StatusType GetEnableStatus_Hw (void) Service Name: Get ignition status Syntax: StatusType GetEnableStatus_Hw (void) Sync/Async: Synchronous Reentrancy: None Reentrant Parameters (in): none Parameters (inout): none Parameters (out): none Return Value: StatusType (UI8 enumeration type) STATUS_VALID=0xAA STATUS_NOT_VALID=0xFF STATUS_INIT = 0xF0 Task: Init, 2.5ms Description: The function GetEnableStatus_Hw' returns the status of ignition signal, ie. clamp 15. Note: The signal will be updated with sample time of 2.5 ms | B-SW_3845 | None | accepted | M10 (29.06.2018) | implemented | SwTS_TC_915 | requirement based test | reviewed | Passed(session : 2564569) | finished |  | Swf_339 | All TC Not Pass[B-SW_3845]
void SetSystemOffTime_Veh (typStatus_Hw status, typUI16 off_time) Service Name: Set system off time parameters Sync/Async: Synchronous Reentrancy: None Reentrant Parameters (in): typStatus_Hw status typUI16 off_time The value represents the system off time in seconds Range [0..65535] Parameters (inout): none Parameters (out): none Return Value: none Task: 10 ms Description: Function owned by the BSW and called by the ASW. The function provides the off time to the BSW. | B-SW_5209 | None | accepted | M12 (30.11.2018) | implemented | SwTS_TC_1232 | requirement based test | reviewed | Passed(session : 2564569) | finished | SysFR_706
void SetSystemOffTime_Veh (typStatus_Hw status, typUI16 off_time) Service Name: Set system off time parameters Sync/Async: Synchronous Reentrancy: None Reentrant Parameters (in): typStatus_Hw status typUI16 off_time The value represents the system off time in seconds Range [0..65535] Parameters (inout): none Parameters (out): none Return Value: none Task: 10 ms Description: Function owned by the BSW and called by the ASW. The function provides the off time to the BSW. | B-SW_5209 | None | accepted | M12 (30.11.2018) | implemented | SwTS_TC_1366 | requirement based test | reviewed | Passed(session : 2564569) | finished | SysFR_706
void SetSystemOffTime_Veh (typStatus_Hw status, typUI16 off_time) Service Name: Set system off time parameters Sync/Async: Synchronous Reentrancy: None Reentrant Parameters (in): typStatus_Hw status typUI16 off_time The value represents the system off time in seconds Range [0..65535] Parameters (inout): none Parameters (out): none Return Value: none Task: 10 ms Description: Function owned by the BSW and called by the ASW. The function provides the off time to the BSW. | B-SW_5209 | None | accepted | M12 (30.11.2018) | implemented | SwTS_TC_1367 | requirement based test | reviewed | Passed(session : 2564564) | finished | SysFR_706
void SetSystemOffTime_Veh (typStatus_Hw status, typUI16 off_time) Service Name: Set system off time parameters Sync/Async: Synchronous Reentrancy: None Reentrant Parameters (in): typStatus_Hw status typUI16 off_time The value represents the system off time in seconds Range [0..65535] Parameters (inout): none Parameters (out): none Return Value: none Task: 10 ms Description: Function owned by the BSW and called by the ASW. The function provides the off time to the BSW. | B-SW_5209 | None | accepted | M12 (30.11.2018) | implemented | SwTS_TC_1232 | requirement based test | reviewed | Passed(session : 2564569) | finished |  | Swf_723
void SetSystemOffTime_Veh (typStatus_Hw status, typUI16 off_time) Service Name: Set system off time parameters Sync/Async: Synchronous Reentrancy: None Reentrant Parameters (in): typStatus_Hw status typUI16 off_time The value represents the system off time in seconds Range [0..65535] Parameters (inout): none Parameters (out): none Return Value: none Task: 10 ms Description: Function owned by the BSW and called by the ASW. The function provides the off time to the BSW. | B-SW_5209 | None | accepted | M12 (30.11.2018) | implemented | SwTS_TC_1367 | requirement based test | reviewed | Passed(session : 2564564) | finished |  | Swf_723
void SetSystemOffTime_Veh (typStatus_Hw status, typUI16 off_time) Service Name: Set system off time parameters Sync/Async: Synchronous Reentrancy: None Reentrant Parameters (in): typStatus_Hw status typUI16 off_time The value represents the system off time in seconds Range [0..65535] Parameters (inout): none Parameters (out): none Return Value: none Task: 10 ms Description: Function owned by the BSW and called by the ASW. The function provides the off time to the BSW. | B-SW_5209 | None | accepted | M12 (30.11.2018) | implemented | SwTS_TC_1366 | requirement based test | reviewed | Passed(session : 2564569) | finished |  | Swf_723 | All TC Pass[B-SW_5209]
It must be possible for LuK to change the CAN-Matrix (Message identifiers, Signals, update rates). | B-SW_587 | None | accepted | M4_2 (15.09.2016) | implemented | SwTS_Check_132 | requirement based test | reviewed | Passed(session : 2564565) | finished | SysConstraints_143
It must be possible for LuK to change the CAN-Matrix (Message identifiers, Signals, update rates). | B-SW_587 | None | accepted | M4_2 (15.09.2016) | implemented | SwTS_Check_132 | requirement based test | reviewed | Passed(session : 2564565) | finished |  | Sw_Cst_109 | All TC Pass[B-SW_587]
During development phase it must be possible for LuK to change the CAN DBC files and the corresponding CAN code or libraries without involving the supplier. | B-SW_2051 | None | accepted | M4_2 (15.09.2016) | implemented | SwTS_Check_133 | requirement based test | reviewed | Passed(session : 2564565) | finished | SysConstraints_144
During development phase it must be possible for LuK to change the CAN DBC files and the corresponding CAN code or libraries without involving the supplier. | B-SW_2051 | None | accepted | M4_2 (15.09.2016) | implemented | SwTS_Check_133 | requirement based test | reviewed | Passed(session : 2564565) | finished |  | Sw_Cst_110 | All TC Pass[B-SW_2051]
The BSW supplier shall provide the read interfaces for all Rx signals defined in the CAN DBC file. | B-SW_5026 | None | accepted | M10 (29.06.2018) | implemented | SwTS_Check_196 | analysis of requirement | reviewed | Passed(session : 2564565) | finished | SysFR_651
The BSW supplier shall provide the read interfaces for all Rx signals defined in the CAN DBC file. | B-SW_5026 | None | accepted | M10 (29.06.2018) | implemented | SwTS_Check_196 | analysis of requirement | reviewed | Passed(session : 2564565) | finished |  | Swf_688
The BSW supplier shall provide the read interfaces for all Rx signals defined in the CAN DBC file. | B-SW_5026 | None | accepted | M10 (29.06.2018) | implemented | SwTS_TC_1439 | requirement based test | reviewed | Passed(session : 2564565) | finished |  | Swf_688
The BSW supplier shall provide the read interfaces for all Rx signals defined in the CAN DBC file. | B-SW_5026 | None | accepted | M10 (29.06.2018) | implemented | SwTS_TC_1440 | requirement based test | reviewed | Passed(session : 2564565) | finished |  | Swf_688
The BSW supplier shall provide the read interfaces for all Rx signals defined in the CAN DBC file. | B-SW_5026 | None | accepted | M10 (29.06.2018) | implemented | SwTS_TC_1441 | requirement based test | reviewed | Passed(session : 2564565) | finished |  | Swf_688
The BSW supplier shall provide the read interfaces for all Rx signals defined in the CAN DBC file. | B-SW_5026 | None | accepted | M10 (29.06.2018) | implemented | SwTS_TC_1442 | requirement based test | reviewed | Passed(session : 2564565) | finished |  | Swf_688
The BSW supplier shall provide the read interfaces for all Rx signals defined in the CAN DBC file. | B-SW_5026 | None | accepted | M10 (29.06.2018) | implemented | SwTS_TC_1443 | requirement based test | reviewed | Passed(session : 2564565) | finished |  | Swf_688
The BSW supplier shall provide the read interfaces for all Rx signals defined in the CAN DBC file. | B-SW_5026 | None | accepted | M10 (29.06.2018) | implemented | SwTS_TC_1444 | requirement based test | reviewed | Passed(session : 2564565) | finished |  | Swf_688
The BSW supplier shall provide the read interfaces for all Rx signals defined in the CAN DBC file. | B-SW_5026 | None | accepted | M10 (29.06.2018) | implemented | SwTS_TC_1462 | requirement based test | reviewed | NT | not finished |  | Swf_688 | All TC Not Pass[B-SW_5026]
The BSW supplier shall provide the write interfaces for all Tx signals defined in the CAN DBC file. | B-SW_5027 | None | accepted | M10 (29.06.2018) | implemented | SwTS_Check_196 | analysis of requirement | reviewed | Passed(session : 2564565) | finished | SysFR_652
The BSW supplier shall provide the write interfaces for all Tx signals defined in the CAN DBC file. | B-SW_5027 | None | accepted | M10 (29.06.2018) | implemented | SwTS_Check_196 | analysis of requirement | reviewed | Passed(session : 2564565) | finished |  | Swf_689
The BSW supplier shall provide the write interfaces for all Tx signals defined in the CAN DBC file. | B-SW_5027 | None | accepted | M10 (29.06.2018) | implemented | SwTS_TC_1516 | requirement based test | reviewed | NT | not finished |  | Swf_689
The BSW supplier shall provide the write interfaces for all Tx signals defined in the CAN DBC file. | B-SW_5027 | None | accepted | M10 (29.06.2018) | implemented | SwTS_TC_1516 | requirement based test | reviewed | Passed(session : 2564565) | finished |  | Swf_689
The BSW supplier shall provide the write interfaces for all Tx signals defined in the CAN DBC file. | B-SW_5027 | None | accepted | M10 (29.06.2018) | implemented | SwTS_TC_1460 | requirement based test | reviewed | NT | not finished |  | Swf_689
The BSW supplier shall provide the write interfaces for all Tx signals defined in the CAN DBC file. | B-SW_5027 | None | accepted | M10 (29.06.2018) | implemented | SwTS_TC_1461 | requirement based test | reviewed | NT | not finished |  | Swf_689
The BSW supplier shall provide the write interfaces for all Tx signals defined in the CAN DBC file. | B-SW_5027 | None | accepted | M10 (29.06.2018) | implemented | SwTS_TC_1421 | requirement based test | reviewed | Passed(session : 2564565) | finished |  | Swf_689
The BSW supplier shall provide the write interfaces for all Tx signals defined in the CAN DBC file. | B-SW_5027 | None | accepted | M10 (29.06.2018) | implemented | SwTS_TC_1422 | requirement based test | reviewed | Passed(session : 2564565) | finished |  | Swf_689
The BSW supplier shall provide the write interfaces for all Tx signals defined in the CAN DBC file. | B-SW_5027 | None | accepted | M10 (29.06.2018) | implemented | SwTS_TC_1423 | requirement based test | reviewed | Passed(session : 2564565) | finished |  | Swf_689
The BSW supplier shall provide the write interfaces for all Tx signals defined in the CAN DBC file. | B-SW_5027 | None | accepted | M10 (29.06.2018) | implemented | SwTS_TC_1424 | requirement based test | reviewed | Passed(session : 2564565) | finished |  | Swf_689
The BSW supplier shall provide the write interfaces for all Tx signals defined in the CAN DBC file. | B-SW_5027 | None | accepted | M10 (29.06.2018) | implemented | SwTS_TC_1425 | requirement based test | reviewed | Passed(session : 2564565) | finished |  | Swf_689
The BSW supplier shall provide the write interfaces for all Tx signals defined in the CAN DBC file. | B-SW_5027 | None | accepted | M10 (29.06.2018) | implemented | SwTS_TC_1426 | requirement based test | reviewed | Passed(session : 2564565) | finished |  | Swf_689
The BSW supplier shall provide the write interfaces for all Tx signals defined in the CAN DBC file. | B-SW_5027 | None | accepted | M10 (29.06.2018) | implemented | SwTS_TC_1427 | requirement based test | reviewed | Passed(session : 2564565) | finished |  | Swf_689
The BSW supplier shall provide the write interfaces for all Tx signals defined in the CAN DBC file. | B-SW_5027 | None | accepted | M10 (29.06.2018) | implemented | SwTS_TC_1428 | requirement based test | reviewed | Passed(session : 2564565) | finished |  | Swf_689
The BSW supplier shall provide the write interfaces for all Tx signals defined in the CAN DBC file. | B-SW_5027 | None | accepted | M10 (29.06.2018) | implemented | SwTS_TC_1429 | requirement based test | reviewed | Passed(session : 2564565) | finished |  | Swf_689
The BSW supplier shall provide the write interfaces for all Tx signals defined in the CAN DBC file. | B-SW_5027 | None | accepted | M10 (29.06.2018) | implemented | SwTS_TC_1430 | requirement based test | reviewed | Passed(session : 2564565) | finished |  | Swf_689
The BSW supplier shall provide the write interfaces for all Tx signals defined in the CAN DBC file. | B-SW_5027 | None | accepted | M10 (29.06.2018) | implemented | SwTS_TC_1431 | requirement based test | reviewed | Passed(session : 2564565) | finished |  | Swf_689
The BSW supplier shall provide the write interfaces for all Tx signals defined in the CAN DBC file. | B-SW_5027 | None | accepted | M10 (29.06.2018) | implemented | SwTS_TC_1432 | requirement based test | reviewed | Passed(session : 2564565) | finished |  | Swf_689
The BSW supplier shall provide the write interfaces for all Tx signals defined in the CAN DBC file. | B-SW_5027 | None | accepted | M10 (29.06.2018) | implemented | SwTS_TC_1433 | requirement based test | reviewed | Passed(session : 2564565) | finished |  | Swf_689
The BSW supplier shall provide the write interfaces for all Tx signals defined in the CAN DBC file. | B-SW_5027 | None | accepted | M10 (29.06.2018) | implemented | SwTS_TC_1434 | requirement based test | reviewed | Passed(session : 2564565) | finished |  | Swf_689
The BSW supplier shall provide the write interfaces for all Tx signals defined in the CAN DBC file. | B-SW_5027 | None | accepted | M10 (29.06.2018) | implemented | SwTS_TC_1435 | requirement based test | reviewed | Passed(session : 2564565) | finished |  | Swf_689
The BSW supplier shall provide the write interfaces for all Tx signals defined in the CAN DBC file. | B-SW_5027 | None | accepted | M10 (29.06.2018) | implemented | SwTS_TC_1436 | requirement based test | reviewed | Passed(session : 2564565) | finished |  | Swf_689
The BSW supplier shall provide the write interfaces for all Tx signals defined in the CAN DBC file. | B-SW_5027 | None | accepted | M10 (29.06.2018) | implemented | SwTS_TC_1437 | requirement based test | reviewed | Passed(session : 2564565) | finished |  | Swf_689
The BSW supplier shall provide the write interfaces for all Tx signals defined in the CAN DBC file. | B-SW_5027 | None | accepted | M10 (29.06.2018) | implemented | SwTS_TC_1438 | requirement based test | reviewed | Passed(session : 2564565) | finished |  | Swf_689
The BSW supplier shall provide the write interfaces for all Tx signals defined in the CAN DBC file. | B-SW_5027 | None | accepted | M10 (29.06.2018) | implemented | SwTS_TC_1453 | requirement based test | reviewed | Passed(session : 2564565) | finished |  | Swf_689
The BSW supplier shall provide the write interfaces for all Tx signals defined in the CAN DBC file. | B-SW_5027 | None | accepted | M10 (29.06.2018) | implemented | SwTS_TC_1454 | requirement based test | reviewed | NT | not finished |  | Swf_689
The BSW supplier shall provide the write interfaces for all Tx signals defined in the CAN DBC file. | B-SW_5027 | None | accepted | M10 (29.06.2018) | implemented | SwTS_TC_1455 | requirement based test | reviewed | NT | not finished |  | Swf_689
The BSW supplier shall provide the write interfaces for all Tx signals defined in the CAN DBC file. | B-SW_5027 | None | accepted | M10 (29.06.2018) | implemented | SwTS_TC_1456 | requirement based test | reviewed | NT | not finished |  | Swf_689
The BSW supplier shall provide the write interfaces for all Tx signals defined in the CAN DBC file. | B-SW_5027 | None | accepted | M10 (29.06.2018) | implemented | SwTS_TC_1457 | requirement based test | reviewed | NT | not finished |  | Swf_689
The BSW supplier shall provide the write interfaces for all Tx signals defined in the CAN DBC file. | B-SW_5027 | None | accepted | M10 (29.06.2018) | implemented | SwTS_TC_1458 | requirement based test | reviewed | NT | not finished |  | Swf_689
The BSW supplier shall provide the write interfaces for all Tx signals defined in the CAN DBC file. | B-SW_5027 | None | accepted | M10 (29.06.2018) | implemented | SwTS_TC_1459 | requirement based test | reviewed | NT | not finished |  | Swf_689 | All TC Not Pass[B-SW_5027]
The supplier shall provide the necessary tools that allow LuK to apply changes to the CAN configuration. | B-SW_2068 | None | accepted | M4_2 (15.09.2016) | implemented | SwTS_Check_134 | requirement based test | reviewed | Passed(session : 2564565) | finished | SysConstraints_146
The supplier shall provide the necessary tools that allow LuK to apply changes to the CAN configuration. | B-SW_2068 | None | accepted | M4_2 (15.09.2016) | implemented | SwTS_Check_134 | requirement based test | reviewed | Passed(session : 2564565) | finished |  | Sw_Cst_111 | All TC Pass[B-SW_2068]
The BSW shall only transmit CAN buffers containing consistent and complete CAN messages on the CAN bus. | B-SW_1371 | None | accepted | M2 (27.01.2016) | implemented | SwTS_Check_135 | requirement based test | reviewed | Passed(session : 2564565) | finished | SysConstraints_147
The BSW shall only transmit CAN buffers containing consistent and complete CAN messages on the CAN bus. | B-SW_1371 | None | accepted | M2 (27.01.2016) | implemented | SwTS_Check_135 | requirement based test | reviewed | Passed(session : 2564565) | finished |  | Sw_Cst_112 | All TC Pass[B-SW_1371]
The BSW shall only provide CAN receive buffers containing consistent and complete CAN messages that were received on CAN bus. | B-SW_1372 | None | accepted | M2 (27.01.2016) | implemented | SwTS_Check_136 | requirement based test | reviewed | Passed(session : 2564565) | finished | SysConstraints_148
The BSW shall only provide CAN receive buffers containing consistent and complete CAN messages that were received on CAN bus. | B-SW_1372 | None | accepted | M2 (27.01.2016) | implemented | SwTS_Check_136 | requirement based test | reviewed | Passed(session : 2564565) | finished |  | Sw_Cst_113 | All TC Pass[B-SW_1372]
The BSW shall support the configuration of the CAN baudrate to 500kbaud or 1 Mbaud individually for each available CAN. | B-SW_2332 | None | accepted | M2 (27.01.2016) | implemented | SwTS_Check_137 | requirement based test | reviewed | Passed(session : 2564565) | finished | SysConstraints_149
The BSW shall support the configuration of the CAN baudrate to 500kbaud or 1 Mbaud individually for each available CAN. | B-SW_2332 | None | accepted | M2 (27.01.2016) | implemented | SwTS_Check_137 | requirement based test | reviewed | Passed(session : 2564565) | finished |  | Sw_Cst_114 | All TC Pass[B-SW_2332]
The BSW shall support send and receive of CAN messages within the 2.5 ms task. | B-SW_1713 | None | accepted | M3 (23.05.2016) | implemented | SwTS_Check_138 | requirement based test | reviewed | Passed(session : 2564565) | finished | SysFR_072
The BSW shall support send and receive of CAN messages within the 2.5 ms task. | B-SW_1713 | None | accepted | M3 (23.05.2016) | implemented | SysTS_QE_046 | Non-functional | reviewed | NT | finished | SysFR_072
The BSW shall support send and receive of CAN messages within the 2.5 ms task. | B-SW_1713 | None | accepted | M3 (23.05.2016) | implemented | SysTS_QE_047 | Non-functional | reviewed | NT | finished | SysFR_072
The BSW shall support send and receive of CAN messages within the 2.5 ms task. | B-SW_1713 | None | accepted | M3 (23.05.2016) | implemented | SysTS_QE_363 | Non-functional | reviewed | NT | finished | SysFR_072
The BSW shall support send and receive of CAN messages within the 2.5 ms task. | B-SW_1713 | None | accepted | M3 (23.05.2016) | implemented | SysTS_QE_364 | Non-functional | reviewed | NT | finished | SysFR_072
The BSW shall support send and receive of CAN messages within the 2.5 ms task. | B-SW_1713 | None | accepted | M3 (23.05.2016) | implemented | SwTS_Check_138 | requirement based test | reviewed | Passed(session : 2564565) | finished |  | Swf_032 | All TC Not Pass[B-SW_1713]
The BSW shall support CAN standard format. | B-SW_2383 | None | accepted | M2 (27.01.2016) | implemented | SwTS_Check_139 | requirement based test | reviewed | Passed(session : 2564565) | finished | SysConstraints_150
The BSW shall support CAN standard format. | B-SW_2383 | None | accepted | M2 (27.01.2016) | implemented | SwTS_Check_139 | requirement based test | reviewed | Passed(session : 2564565) | finished |  | Sw_Cst_115 | All TC Pass[B-SW_2383]
The CAN sample point shall be set at 80 % | B-SW_5107 | None | accepted | M10 (29.06.2018) | implemented | SwTS_Check_195 | requirement based test | reviewed | Passed(session : 2564565) | finished | SysNFR_663
The CAN sample point shall be set at 80 % | B-SW_5107 | None | accepted | M10 (29.06.2018) | implemented | SwTS_Check_195 | requirement based test | reviewed | Passed(session : 2564565) | finished |  | Swnf_089 | All TC Pass[B-SW_5107]
The BSW shall implement a mechanism to fetch and put CAN messages on the CAN bus, using a End to End (E2E) protection algorithm. | B-SW_3662 | ASIL C | accepted | M10 (29.06.2018) | implemented | SwTS_TC_080 | requirement based test | reviewed | Passed(session : 2564565) | finished | SysConstraints_151
The BSW shall implement a mechanism to fetch and put CAN messages on the CAN bus, using a End to End (E2E) protection algorithm. | B-SW_3662 | ASIL C | accepted | M10 (29.06.2018) | implemented | SwTS_TC_080 | requirement based test | reviewed | Passed(session : 2564565) | finished |  | Sw_Cst_116 | All TC Pass[B-SW_3662]
When the CU detects a Bus off failure, it shall stop CAN communication for a calibratable silent time before retrying to communicate on CAN. | B-SW_1657 | None | accepted | M5 (10.05.2017) | implemented | SysTS_QE_051 | Non-functional | reviewed | NT | finished | SysNFR_151
When the CU detects a Bus off failure, it shall stop CAN communication for a calibratable silent time before retrying to communicate on CAN. | B-SW_1657 | None | accepted | M5 (10.05.2017) | implemented | SwTS_Check_199 | requirement based test | reviewed | Passed(session : 2564565) | finished | SysNFR_151
When the CU detects a Bus off failure, it shall stop CAN communication for a calibratable silent time before retrying to communicate on CAN. | B-SW_1657 | None | accepted | M5 (10.05.2017) | implemented | SysTS_QE_052 | Non-functional | reviewed | NT | finished | SysNFR_151
When the CU detects a Bus off failure, it shall stop CAN communication for a calibratable silent time before retrying to communicate on CAN. | B-SW_1657 | None | accepted | M5 (10.05.2017) | implemented | SysTS_QE_331 | Functional | reviewed | NT | finished | SysNFR_151 |  | All TC Not Pass[B-SW_1657]
The CU shall restart the CAN communication and restart the Bus off failure detection from init after a complete CU shutdown and power up. | B-SW_1660 | None | accepted | M5 (10.05.2017) | implemented | SysTS_QE_052 | Non-functional | reviewed | NT | finished | SysConstraints_154
The CU shall restart the CAN communication and restart the Bus off failure detection from init after a complete CU shutdown and power up. | B-SW_1660 | None | accepted | M5 (10.05.2017) | implemented | SysTS_QE_051 | Non-functional | reviewed | NT | finished | SysConstraints_154
The CU shall restart the CAN communication and restart the Bus off failure detection from init after a complete CU shutdown and power up. | B-SW_1660 | None | accepted | M5 (10.05.2017) | implemented | SysTS_QE_331 | Functional | reviewed | NT | finished | SysConstraints_154
The CU shall restart the CAN communication and restart the Bus off failure detection from init after a complete CU shutdown and power up. | B-SW_1660 | None | accepted | M5 (10.05.2017) | implemented | SwTS_TC_1463 | requirement based test | reviewed | Passed(session : 2564565) | finished | SysConstraints_154
The CU shall restart the CAN communication and restart the Bus off failure detection from init after a complete CU shutdown and power up. | B-SW_1660 | None | accepted | M5 (10.05.2017) | implemented | SwTS_TC_976 | requirement based test | reviewed | Passed(session : 2564565) | finished |  | Swf_038
The CU shall restart the CAN communication and restart the Bus off failure detection from init after a complete CU shutdown and power up. | B-SW_1660 | None | accepted | M5 (10.05.2017) | implemented | SwTS_TC_426 | requirement based test | reviewed | Passed(session : 2564565) | finished |  | Swf_038
The CU shall restart the CAN communication and restart the Bus off failure detection from init after a complete CU shutdown and power up. | B-SW_1660 | None | accepted | M5 (10.05.2017) | implemented | SwTS_TC_437 | requirement based test | reviewed | Passed(session : 2564565) | finished |  | Swf_038
The CU shall restart the CAN communication and restart the Bus off failure detection from init after a complete CU shutdown and power up. | B-SW_1660 | None | accepted | M5 (10.05.2017) | implemented | SwTS_TC_438 | requirement based test | reviewed | Passed(session : 2564565) | finished |  | Swf_038
The CU shall restart the CAN communication and restart the Bus off failure detection from init after a complete CU shutdown and power up. | B-SW_1660 | None | accepted | M5 (10.05.2017) | implemented | SwTS_TC_439 | requirement based test | reviewed | Passed(session : 2564565) | finished |  | Swf_038
The CU shall restart the CAN communication and restart the Bus off failure detection from init after a complete CU shutdown and power up. | B-SW_1660 | None | accepted | M5 (10.05.2017) | implemented | SwTS_TC_427 | requirement based test | reviewed | Passed(session : 2564565) | finished |  | Swf_038
The CU shall restart the CAN communication and restart the Bus off failure detection from init after a complete CU shutdown and power up. | B-SW_1660 | None | accepted | M5 (10.05.2017) | implemented | SwTS_TC_428 | requirement based test | reviewed | Passed(session : 2564565) | finished |  | Swf_038
The CU shall restart the CAN communication and restart the Bus off failure detection from init after a complete CU shutdown and power up. | B-SW_1660 | None | accepted | M5 (10.05.2017) | implemented | SwTS_TC_429 | requirement based test | reviewed | Passed(session : 2564565) | finished |  | Swf_038
The CU shall restart the CAN communication and restart the Bus off failure detection from init after a complete CU shutdown and power up. | B-SW_1660 | None | accepted | M5 (10.05.2017) | implemented | SwTS_TC_430 | requirement based test | reviewed | Passed(session : 2564565) | finished |  | Swf_038
The CU shall restart the CAN communication and restart the Bus off failure detection from init after a complete CU shutdown and power up. | B-SW_1660 | None | accepted | M5 (10.05.2017) | implemented | SwTS_TC_431 | requirement based test | reviewed | Passed(session : 2564565) | finished |  | Swf_038
The CU shall restart the CAN communication and restart the Bus off failure detection from init after a complete CU shutdown and power up. | B-SW_1660 | None | accepted | M5 (10.05.2017) | implemented | SwTS_TC_432 | requirement based test | reviewed | Passed(session : 2564565) | finished |  | Swf_038
The CU shall restart the CAN communication and restart the Bus off failure detection from init after a complete CU shutdown and power up. | B-SW_1660 | None | accepted | M5 (10.05.2017) | implemented | SwTS_TC_433 | requirement based test | reviewed | Passed(session : 2564565) | finished |  | Swf_038
The CU shall restart the CAN communication and restart the Bus off failure detection from init after a complete CU shutdown and power up. | B-SW_1660 | None | accepted | M5 (10.05.2017) | implemented | SwTS_TC_434 | requirement based test | reviewed | Passed(session : 2564565) | finished |  | Swf_038
The CU shall restart the CAN communication and restart the Bus off failure detection from init after a complete CU shutdown and power up. | B-SW_1660 | None | accepted | M5 (10.05.2017) | implemented | SwTS_TC_1463 | requirement based test | reviewed | Passed(session : 2564565) | finished |  | Swf_038 | All TC Not Pass[B-SW_1660]
The supplier shall provide a callback function for each CAN message to indicate to the ASW that the corresponding message has been received. | B-SW_5253 | QM (C) | accepted | M2 (27.01.2016) | implemented | SwTS_Check_140 | requirement based test | reviewed | Passed(session : 2564565) | finished | SysFR_116
The supplier shall provide a callback function for each CAN message to indicate to the ASW that the corresponding message has been received. | B-SW_5253 | QM (C) | accepted | M2 (27.01.2016) | implemented | SwTS_Check_140 | requirement based test | reviewed | Passed(session : 2564565) | finished |  | Swf_033 | All TC Pass[B-SW_5253]
The supplier shall provide a callback function for each received CAN message to allow the ASW to check the alive counter and checksum. | B-SW_5254 | QM (C) | accepted | M2 (27.01.2016) | implemented | SwTS_Check_140 | requirement based test | reviewed | Passed(session : 2564565) | finished | SysFR_075
The supplier shall provide a callback function for each received CAN message to allow the ASW to check the alive counter and checksum. | B-SW_5254 | QM (C) | accepted | M2 (27.01.2016) | implemented | SwTS_Check_140 | requirement based test | reviewed | Passed(session : 2564565) | finished |  | Swf_034 | All TC Pass[B-SW_5254]
After getting the ready for transmit indication from the ASW, the supplier shall transmit the CAN message within the same interrupt. | B-SW_5255 | QM (C) | accepted | M2 (27.01.2016) | implemented | SwTS_TC_085 | requirement based test | reviewed | Passed(session : 2564565) | finished | SysNFR_152
After getting the ready for transmit indication from the ASW, the supplier shall transmit the CAN message within the same interrupt. | B-SW_5255 | QM (C) | accepted | M2 (27.01.2016) | implemented | SwTS_TC_085 | requirement based test | reviewed | Passed(session : 2564565) | finished |  | Swnf_029 | All TC Pass[B-SW_5255]
The supplier shall provide a callback function for each CAN message to allow the ASW to execute a pre processing before the message is actually transmitted. | B-SW_5256 | QM (C) | accepted | M2 (27.01.2016) | implemented | SwTS_TC_086 | requirement based test | reviewed | Passed(session : 2564565) | finished | SysFR_119
The supplier shall provide a callback function for each CAN message to allow the ASW to execute a pre processing before the message is actually transmitted. | B-SW_5256 | QM (C) | accepted | M2 (27.01.2016) | implemented | SwTS_TC_086 | requirement based test | reviewed | Passed(session : 2564565) | finished |  | Swf_036 | All TC Pass[B-SW_5256]
void NotifyComMainFuncRxCall_Hw(void) Service Name: Interface to notify that the CAN buffer is available to the ASW Sync/Async: Synchronous Reentrancy: Not Reentrant Parameters (in): none Parameters (inout): None Parameters (out): None Return Value: void Task: 2.5 ms This function is owned by the ASW and called by the BSW before calling the Com_MainfunctionRx . | B-SW_5323 | None | accepted | M13 | not implemented | SwTS_TC_1325 | requirement based test | reviewed | Passed(session : 2564565) | finished | SysFR_720
void NotifyComMainFuncRxCall_Hw(void) Service Name: Interface to notify that the CAN buffer is available to the ASW Sync/Async: Synchronous Reentrancy: Not Reentrant Parameters (in): none Parameters (inout): None Parameters (out): None Return Value: void Task: 2.5 ms This function is owned by the ASW and called by the BSW before calling the Com_MainfunctionRx . | B-SW_5323 | None | accepted | M13 | not implemented | SwTS_TC_1325 | requirement based test | reviewed | Passed(session : 2564565) | finished |  | Swf_742
void NotifyComMainFuncRxCall_Hw(void) Service Name: Interface to notify that the CAN buffer is available to the ASW Sync/Async: Synchronous Reentrancy: Not Reentrant Parameters (in): none Parameters (inout): None Parameters (out): None Return Value: void Task: 2.5 ms This function is owned by the ASW and called by the BSW before calling the Com_MainfunctionRx . | B-SW_5323 | None | accepted | M13 | not implemented | SwTS_TC_1208 | requirement based test / fault injection test | reviewed | Passed(session : 2564565) | finished |  | Swf_742 | All TC Pass[B-SW_5323]
The BSW shall detect CAN BusOff and indicate this to the BSW. | B-SW_2024 | None | accepted | M5 (10.05.2017) | implemented | SysTS_QE_051 | Non-functional | reviewed | NT | finished | SysFR_120
The BSW shall detect CAN BusOff and indicate this to the BSW. | B-SW_2024 | None | accepted | M5 (10.05.2017) | implemented | SwTS_TC_426 | requirement based test | reviewed | Passed(session : 2564565) | finished | SysFR_120
The BSW shall detect CAN BusOff and indicate this to the BSW. | B-SW_2024 | None | accepted | M5 (10.05.2017) | implemented | SysTS_QE_052 | Non-functional | reviewed | NT | finished | SysFR_120
The BSW shall detect CAN BusOff and indicate this to the BSW. | B-SW_2024 | None | accepted | M5 (10.05.2017) | implemented | SysTS_QE_331 | Functional | reviewed | NT | finished | SysFR_120
The BSW shall detect CAN BusOff and indicate this to the BSW. | B-SW_2024 | None | accepted | M5 (10.05.2017) | implemented | SwTS_TC_427 | requirement based test | reviewed | Passed(session : 2564565) | finished | SysFR_120
The BSW shall detect CAN BusOff and indicate this to the BSW. | B-SW_2024 | None | accepted | M5 (10.05.2017) | implemented | SwTS_TC_428 | requirement based test | reviewed | Passed(session : 2564565) | finished | SysFR_120
The BSW shall detect CAN BusOff and indicate this to the BSW. | B-SW_2024 | None | accepted | M5 (10.05.2017) | implemented | SwTS_TC_429 | requirement based test | reviewed | Passed(session : 2564565) | finished | SysFR_120
The BSW shall detect CAN BusOff and indicate this to the BSW. | B-SW_2024 | None | accepted | M5 (10.05.2017) | implemented | SwTS_TC_430 | requirement based test | reviewed | Passed(session : 2564565) | finished | SysFR_120
The BSW shall detect CAN BusOff and indicate this to the BSW. | B-SW_2024 | None | accepted | M5 (10.05.2017) | implemented | SwTS_TC_431 | requirement based test | reviewed | Passed(session : 2564565) | finished | SysFR_120
The BSW shall detect CAN BusOff and indicate this to the BSW. | B-SW_2024 | None | accepted | M5 (10.05.2017) | implemented | SwTS_TC_432 | requirement based test | reviewed | Passed(session : 2564565) | finished | SysFR_120
The BSW shall detect CAN BusOff and indicate this to the BSW. | B-SW_2024 | None | accepted | M5 (10.05.2017) | implemented | SwTS_TC_433 | requirement based test | reviewed | Passed(session : 2564565) | finished | SysFR_120
The BSW shall detect CAN BusOff and indicate this to the BSW. | B-SW_2024 | None | accepted | M5 (10.05.2017) | implemented | SwTS_TC_434 | requirement based test | reviewed | Passed(session : 2564565) | finished | SysFR_120
The BSW shall detect CAN BusOff and indicate this to the BSW. | B-SW_2024 | None | accepted | M5 (10.05.2017) | implemented | SwTS_TC_426 | requirement based test | reviewed | Passed(session : 2564565) | finished |  | Swf_037
The BSW shall detect CAN BusOff and indicate this to the BSW. | B-SW_2024 | None | accepted | M5 (10.05.2017) | implemented | SwTS_TC_437 | requirement based test | reviewed | Passed(session : 2564565) | finished |  | Swf_037
The BSW shall detect CAN BusOff and indicate this to the BSW. | B-SW_2024 | None | accepted | M5 (10.05.2017) | implemented | SwTS_TC_438 | requirement based test | reviewed | Passed(session : 2564565) | finished |  | Swf_037
The BSW shall detect CAN BusOff and indicate this to the BSW. | B-SW_2024 | None | accepted | M5 (10.05.2017) | implemented | SwTS_TC_439 | requirement based test | reviewed | Passed(session : 2564565) | finished |  | Swf_037
The BSW shall detect CAN BusOff and indicate this to the BSW. | B-SW_2024 | None | accepted | M5 (10.05.2017) | implemented | SwTS_TC_427 | requirement based test | reviewed | Passed(session : 2564565) | finished |  | Swf_037
The BSW shall detect CAN BusOff and indicate this to the BSW. | B-SW_2024 | None | accepted | M5 (10.05.2017) | implemented | SwTS_TC_428 | requirement based test | reviewed | Passed(session : 2564565) | finished |  | Swf_037
The BSW shall detect CAN BusOff and indicate this to the BSW. | B-SW_2024 | None | accepted | M5 (10.05.2017) | implemented | SwTS_TC_429 | requirement based test | reviewed | Passed(session : 2564565) | finished |  | Swf_037
The BSW shall detect CAN BusOff and indicate this to the BSW. | B-SW_2024 | None | accepted | M5 (10.05.2017) | implemented | SwTS_TC_430 | requirement based test | reviewed | Passed(session : 2564565) | finished |  | Swf_037
The BSW shall detect CAN BusOff and indicate this to the BSW. | B-SW_2024 | None | accepted | M5 (10.05.2017) | implemented | SwTS_TC_431 | requirement based test | reviewed | Passed(session : 2564565) | finished |  | Swf_037
The BSW shall detect CAN BusOff and indicate this to the BSW. | B-SW_2024 | None | accepted | M5 (10.05.2017) | implemented | SwTS_TC_432 | requirement based test | reviewed | Passed(session : 2564565) | finished |  | Swf_037
The BSW shall detect CAN BusOff and indicate this to the BSW. | B-SW_2024 | None | accepted | M5 (10.05.2017) | implemented | SwTS_TC_433 | requirement based test | reviewed | Passed(session : 2564565) | finished |  | Swf_037
The BSW shall detect CAN BusOff and indicate this to the BSW. | B-SW_2024 | None | accepted | M5 (10.05.2017) | implemented | SwTS_TC_434 | requirement based test | reviewed | Passed(session : 2564565) | finished |  | Swf_037 | All TC Not Pass[B-SW_2024]
The BSW shall be able to recover from a CAN BusOff situation in case the conditions for a recovery are fulfilled. | B-SW_2025 | None | accepted | M5 (10.05.2017) | implemented | SysTS_QE_051 | Non-functional | reviewed | NT | finished | SysFR_121
The BSW shall be able to recover from a CAN BusOff situation in case the conditions for a recovery are fulfilled. | B-SW_2025 | None | accepted | M5 (10.05.2017) | implemented | SwTS_TC_426 | requirement based test | reviewed | Passed(session : 2564565) | finished | SysFR_121
The BSW shall be able to recover from a CAN BusOff situation in case the conditions for a recovery are fulfilled. | B-SW_2025 | None | accepted | M5 (10.05.2017) | implemented | SwTS_TC_976 | requirement based test | reviewed | Passed(session : 2564565) | finished | SysFR_121
The BSW shall be able to recover from a CAN BusOff situation in case the conditions for a recovery are fulfilled. | B-SW_2025 | None | accepted | M5 (10.05.2017) | implemented | SysTS_QE_052 | Non-functional | reviewed | NT | finished | SysFR_121
The BSW shall be able to recover from a CAN BusOff situation in case the conditions for a recovery are fulfilled. | B-SW_2025 | None | accepted | M5 (10.05.2017) | implemented | SysTS_QE_331 | Functional | reviewed | NT | finished | SysFR_121
The BSW shall be able to recover from a CAN BusOff situation in case the conditions for a recovery are fulfilled. | B-SW_2025 | None | accepted | M5 (10.05.2017) | implemented | SwTS_TC_427 | requirement based test | reviewed | Passed(session : 2564565) | finished | SysFR_121
The BSW shall be able to recover from a CAN BusOff situation in case the conditions for a recovery are fulfilled. | B-SW_2025 | None | accepted | M5 (10.05.2017) | implemented | SwTS_TC_428 | requirement based test | reviewed | Passed(session : 2564565) | finished | SysFR_121
The BSW shall be able to recover from a CAN BusOff situation in case the conditions for a recovery are fulfilled. | B-SW_2025 | None | accepted | M5 (10.05.2017) | implemented | SwTS_TC_429 | requirement based test | reviewed | Passed(session : 2564565) | finished | SysFR_121
The BSW shall be able to recover from a CAN BusOff situation in case the conditions for a recovery are fulfilled. | B-SW_2025 | None | accepted | M5 (10.05.2017) | implemented | SwTS_TC_430 | requirement based test | reviewed | Passed(session : 2564565) | finished | SysFR_121
The BSW shall be able to recover from a CAN BusOff situation in case the conditions for a recovery are fulfilled. | B-SW_2025 | None | accepted | M5 (10.05.2017) | implemented | SwTS_TC_431 | requirement based test | reviewed | Passed(session : 2564565) | finished | SysFR_121
The BSW shall be able to recover from a CAN BusOff situation in case the conditions for a recovery are fulfilled. | B-SW_2025 | None | accepted | M5 (10.05.2017) | implemented | SwTS_TC_432 | requirement based test | reviewed | Passed(session : 2564565) | finished | SysFR_121
The BSW shall be able to recover from a CAN BusOff situation in case the conditions for a recovery are fulfilled. | B-SW_2025 | None | accepted | M5 (10.05.2017) | implemented | SwTS_TC_433 | requirement based test | reviewed | Passed(session : 2564565) | finished | SysFR_121
The BSW shall be able to recover from a CAN BusOff situation in case the conditions for a recovery are fulfilled. | B-SW_2025 | None | accepted | M5 (10.05.2017) | implemented | SwTS_TC_434 | requirement based test | reviewed | Passed(session : 2564565) | finished | SysFR_121
The BSW shall be able to recover from a CAN BusOff situation in case the conditions for a recovery are fulfilled. | B-SW_2025 | None | accepted | M5 (10.05.2017) | implemented | SwTS_TC_976 | requirement based test | reviewed | Passed(session : 2564565) | finished |  | Swf_038
The BSW shall be able to recover from a CAN BusOff situation in case the conditions for a recovery are fulfilled. | B-SW_2025 | None | accepted | M5 (10.05.2017) | implemented | SwTS_TC_426 | requirement based test | reviewed | Passed(session : 2564565) | finished |  | Swf_038
The BSW shall be able to recover from a CAN BusOff situation in case the conditions for a recovery are fulfilled. | B-SW_2025 | None | accepted | M5 (10.05.2017) | implemented | SwTS_TC_437 | requirement based test | reviewed | Passed(session : 2564565) | finished |  | Swf_038
The BSW shall be able to recover from a CAN BusOff situation in case the conditions for a recovery are fulfilled. | B-SW_2025 | None | accepted | M5 (10.05.2017) | implemented | SwTS_TC_438 | requirement based test | reviewed | Passed(session : 2564565) | finished |  | Swf_038
The BSW shall be able to recover from a CAN BusOff situation in case the conditions for a recovery are fulfilled. | B-SW_2025 | None | accepted | M5 (10.05.2017) | implemented | SwTS_TC_439 | requirement based test | reviewed | Passed(session : 2564565) | finished |  | Swf_038
The BSW shall be able to recover from a CAN BusOff situation in case the conditions for a recovery are fulfilled. | B-SW_2025 | None | accepted | M5 (10.05.2017) | implemented | SwTS_TC_427 | requirement based test | reviewed | Passed(session : 2564565) | finished |  | Swf_038
The BSW shall be able to recover from a CAN BusOff situation in case the conditions for a recovery are fulfilled. | B-SW_2025 | None | accepted | M5 (10.05.2017) | implemented | SwTS_TC_428 | requirement based test | reviewed | Passed(session : 2564565) | finished |  | Swf_038
The BSW shall be able to recover from a CAN BusOff situation in case the conditions for a recovery are fulfilled. | B-SW_2025 | None | accepted | M5 (10.05.2017) | implemented | SwTS_TC_429 | requirement based test | reviewed | Passed(session : 2564565) | finished |  | Swf_038
The BSW shall be able to recover from a CAN BusOff situation in case the conditions for a recovery are fulfilled. | B-SW_2025 | None | accepted | M5 (10.05.2017) | implemented | SwTS_TC_430 | requirement based test | reviewed | Passed(session : 2564565) | finished |  | Swf_038
The BSW shall be able to recover from a CAN BusOff situation in case the conditions for a recovery are fulfilled. | B-SW_2025 | None | accepted | M5 (10.05.2017) | implemented | SwTS_TC_431 | requirement based test | reviewed | Passed(session : 2564565) | finished |  | Swf_038
The BSW shall be able to recover from a CAN BusOff situation in case the conditions for a recovery are fulfilled. | B-SW_2025 | None | accepted | M5 (10.05.2017) | implemented | SwTS_TC_432 | requirement based test | reviewed | Passed(session : 2564565) | finished |  | Swf_038
The BSW shall be able to recover from a CAN BusOff situation in case the conditions for a recovery are fulfilled. | B-SW_2025 | None | accepted | M5 (10.05.2017) | implemented | SwTS_TC_433 | requirement based test | reviewed | Passed(session : 2564565) | finished |  | Swf_038
The BSW shall be able to recover from a CAN BusOff situation in case the conditions for a recovery are fulfilled. | B-SW_2025 | None | accepted | M5 (10.05.2017) | implemented | SwTS_TC_434 | requirement based test | reviewed | Passed(session : 2564565) | finished |  | Swf_038
The BSW shall be able to recover from a CAN BusOff situation in case the conditions for a recovery are fulfilled. | B-SW_2025 | None | accepted | M5 (10.05.2017) | implemented | SwTS_TC_1463 | requirement based test | reviewed | Passed(session : 2564565) | finished |  | Swf_038 | All TC Not Pass[B-SW_2025]
The supplier is responsible for covering all conditions for a CAN BusOff recovery. | B-SW_2026 | None | accepted | M5 (10.05.2017) | implemented | SwTS_TC_426 | requirement based test | reviewed | Passed(session : 2564565) | finished | SysConstraints_243
The supplier is responsible for covering all conditions for a CAN BusOff recovery. | B-SW_2026 | None | accepted | M5 (10.05.2017) | implemented | SwTS_TC_976 | requirement based test | reviewed | Passed(session : 2564565) | finished | SysConstraints_243
The supplier is responsible for covering all conditions for a CAN BusOff recovery. | B-SW_2026 | None | accepted | M5 (10.05.2017) | implemented | SysTS_QE_051 | Non-functional | reviewed | NT | finished | SysConstraints_243
The supplier is responsible for covering all conditions for a CAN BusOff recovery. | B-SW_2026 | None | accepted | M5 (10.05.2017) | implemented | SysTS_QE_052 | Non-functional | reviewed | NT | finished | SysConstraints_243
The supplier is responsible for covering all conditions for a CAN BusOff recovery. | B-SW_2026 | None | accepted | M5 (10.05.2017) | implemented | SysTS_QE_331 | Functional | reviewed | NT | finished | SysConstraints_243
The supplier is responsible for covering all conditions for a CAN BusOff recovery. | B-SW_2026 | None | accepted | M5 (10.05.2017) | implemented | SwTS_TC_427 | requirement based test | reviewed | Passed(session : 2564565) | finished | SysConstraints_243
The supplier is responsible for covering all conditions for a CAN BusOff recovery. | B-SW_2026 | None | accepted | M5 (10.05.2017) | implemented | SwTS_TC_428 | requirement based test | reviewed | Passed(session : 2564565) | finished | SysConstraints_243
The supplier is responsible for covering all conditions for a CAN BusOff recovery. | B-SW_2026 | None | accepted | M5 (10.05.2017) | implemented | SwTS_TC_429 | requirement based test | reviewed | Passed(session : 2564565) | finished | SysConstraints_243
The supplier is responsible for covering all conditions for a CAN BusOff recovery. | B-SW_2026 | None | accepted | M5 (10.05.2017) | implemented | SwTS_TC_430 | requirement based test | reviewed | Passed(session : 2564565) | finished | SysConstraints_243
The supplier is responsible for covering all conditions for a CAN BusOff recovery. | B-SW_2026 | None | accepted | M5 (10.05.2017) | implemented | SwTS_TC_431 | requirement based test | reviewed | Passed(session : 2564565) | finished | SysConstraints_243
The supplier is responsible for covering all conditions for a CAN BusOff recovery. | B-SW_2026 | None | accepted | M5 (10.05.2017) | implemented | SwTS_TC_432 | requirement based test | reviewed | Passed(session : 2564565) | finished | SysConstraints_243
The supplier is responsible for covering all conditions for a CAN BusOff recovery. | B-SW_2026 | None | accepted | M5 (10.05.2017) | implemented | SwTS_TC_433 | requirement based test | reviewed | Passed(session : 2564565) | finished | SysConstraints_243
The supplier is responsible for covering all conditions for a CAN BusOff recovery. | B-SW_2026 | None | accepted | M5 (10.05.2017) | implemented | SwTS_TC_434 | requirement based test | reviewed | Passed(session : 2564565) | finished | SysConstraints_243
The supplier is responsible for covering all conditions for a CAN BusOff recovery. | B-SW_2026 | None | accepted | M5 (10.05.2017) | implemented | SwTS_TC_976 | requirement based test | reviewed | Passed(session : 2564565) | finished |  | Sw_Cst_117
The supplier is responsible for covering all conditions for a CAN BusOff recovery. | B-SW_2026 | None | accepted | M5 (10.05.2017) | implemented | SwTS_Check_201 | requirement based test | reviewed | Passed(session : 2564565) | finished |  | Sw_Cst_117
The supplier is responsible for covering all conditions for a CAN BusOff recovery. | B-SW_2026 | None | accepted | M5 (10.05.2017) | implemented | SwTS_TC_435 | requirement based test | reviewed | Passed(session : 2564565) | finished |  | Sw_Cst_117
The supplier is responsible for covering all conditions for a CAN BusOff recovery. | B-SW_2026 | None | accepted | M5 (10.05.2017) | implemented | SwTS_TC_436 | requirement based test | reviewed | Passed(session : 2564565) | finished |  | Sw_Cst_117
The supplier is responsible for covering all conditions for a CAN BusOff recovery. | B-SW_2026 | None | accepted | M5 (10.05.2017) | implemented | SwTS_TC_426 | requirement based test | reviewed | Passed(session : 2564565) | finished |  | Sw_Cst_117
The supplier is responsible for covering all conditions for a CAN BusOff recovery. | B-SW_2026 | None | accepted | M5 (10.05.2017) | implemented | SwTS_TC_437 | requirement based test | reviewed | Passed(session : 2564565) | finished |  | Sw_Cst_117
The supplier is responsible for covering all conditions for a CAN BusOff recovery. | B-SW_2026 | None | accepted | M5 (10.05.2017) | implemented | SwTS_TC_438 | requirement based test | reviewed | Passed(session : 2564565) | finished |  | Sw_Cst_117
The supplier is responsible for covering all conditions for a CAN BusOff recovery. | B-SW_2026 | None | accepted | M5 (10.05.2017) | implemented | SwTS_TC_439 | requirement based test | reviewed | Passed(session : 2564565) | finished |  | Sw_Cst_117
The supplier is responsible for covering all conditions for a CAN BusOff recovery. | B-SW_2026 | None | accepted | M5 (10.05.2017) | implemented | SwTS_TC_427 | requirement based test | reviewed | Passed(session : 2564565) | finished |  | Sw_Cst_117
The supplier is responsible for covering all conditions for a CAN BusOff recovery. | B-SW_2026 | None | accepted | M5 (10.05.2017) | implemented | SwTS_TC_428 | requirement based test | reviewed | Passed(session : 2564565) | finished |  | Sw_Cst_117
The supplier is responsible for covering all conditions for a CAN BusOff recovery. | B-SW_2026 | None | accepted | M5 (10.05.2017) | implemented | SwTS_TC_429 | requirement based test | reviewed | Passed(session : 2564565) | finished |  | Sw_Cst_117
The supplier is responsible for covering all conditions for a CAN BusOff recovery. | B-SW_2026 | None | accepted | M5 (10.05.2017) | implemented | SwTS_TC_430 | requirement based test | reviewed | Passed(session : 2564565) | finished |  | Sw_Cst_117
The supplier is responsible for covering all conditions for a CAN BusOff recovery. | B-SW_2026 | None | accepted | M5 (10.05.2017) | implemented | SwTS_TC_431 | requirement based test | reviewed | Passed(session : 2564565) | finished |  | Sw_Cst_117
The supplier is responsible for covering all conditions for a CAN BusOff recovery. | B-SW_2026 | None | accepted | M5 (10.05.2017) | implemented | SwTS_TC_432 | requirement based test | reviewed | Passed(session : 2564565) | finished |  | Sw_Cst_117
The supplier is responsible for covering all conditions for a CAN BusOff recovery. | B-SW_2026 | None | accepted | M5 (10.05.2017) | implemented | SwTS_TC_433 | requirement based test | reviewed | Passed(session : 2564565) | finished |  | Sw_Cst_117
The supplier is responsible for covering all conditions for a CAN BusOff recovery. | B-SW_2026 | None | accepted | M5 (10.05.2017) | implemented | SwTS_TC_434 | requirement based test | reviewed | Passed(session : 2564565) | finished |  | Sw_Cst_117 | All TC Not Pass[B-SW_2026]
The BSW shall implement a software protection model and mechanism to protect the motor from any damage caused by the operation of the motor inside and outside the specified ranges without limiting the specified motor related requirements. | B-SW_1618 | None | accepted | M4_4 (10.03.2017) | implemented | SwTS_TC_130 | requirement based test | reviewed | Passed(session : 2564567) | finished | SysFR_001
The BSW shall implement a software protection model and mechanism to protect the motor from any damage caused by the operation of the motor inside and outside the specified ranges without limiting the specified motor related requirements. | B-SW_1618 | None | accepted | M4_4 (10.03.2017) | implemented | SwTS_TC_131 | requirement based test | reviewed | Passed(session : 2564567) | finished | SysFR_001
The BSW shall implement a software protection model and mechanism to protect the motor from any damage caused by the operation of the motor inside and outside the specified ranges without limiting the specified motor related requirements. | B-SW_1618 | None | accepted | M4_4 (10.03.2017) | implemented | SwTS_TC_132 | requirement based test | reviewed | Passed(session : 2564567) | finished | SysFR_001
The BSW shall implement a software protection model and mechanism to protect the motor from any damage caused by the operation of the motor inside and outside the specified ranges without limiting the specified motor related requirements. | B-SW_1618 | None | accepted | M4_4 (10.03.2017) | implemented | SwTS_TC_1358 | fault injection test | reviewed | Passed(session : 2564567) | finished | SysFR_001
The BSW shall implement a software protection model and mechanism to protect the motor from any damage caused by the operation of the motor inside and outside the specified ranges without limiting the specified motor related requirements. | B-SW_1618 | None | accepted | M4_4 (10.03.2017) | implemented | SwTS_TC_1359 | fault injection test | reviewed | Passed(session : 2564567) | finished | SysFR_001
The BSW shall implement a software protection model and mechanism to protect the motor from any damage caused by the operation of the motor inside and outside the specified ranges without limiting the specified motor related requirements. | B-SW_1618 | None | accepted | M4_4 (10.03.2017) | implemented | SwTS_TC_1360 | fault injection test | reviewed | Passed(session : 2564567) | finished | SysFR_001
The BSW shall implement a software protection model and mechanism to protect the motor from any damage caused by the operation of the motor inside and outside the specified ranges without limiting the specified motor related requirements. | B-SW_1618 | None | accepted | M4_4 (10.03.2017) | implemented | SwTS_TC_1364 | fault injection test | reviewed | Passed(session : 2564567) | finished | SysFR_001
The BSW shall implement a software protection model and mechanism to protect the motor from any damage caused by the operation of the motor inside and outside the specified ranges without limiting the specified motor related requirements. | B-SW_1618 | None | accepted | M4_4 (10.03.2017) | implemented | SwTS_TC_1365 | fault injection test | reviewed | Passed(session : 2564567) | finished | SysFR_001
The BSW shall implement a software protection model and mechanism to protect the motor from any damage caused by the operation of the motor inside and outside the specified ranges without limiting the specified motor related requirements. | B-SW_1618 | None | accepted | M4_4 (10.03.2017) | implemented | SysTS_QE_312 | Functional | reviewed | NT | finished | SysFR_001
The BSW shall implement a software protection model and mechanism to protect the motor from any damage caused by the operation of the motor inside and outside the specified ranges without limiting the specified motor related requirements. | B-SW_1618 | None | accepted | M4_4 (10.03.2017) | implemented | SysTS_QE_414 | Functional | reviewed | NT | finished | SysFR_001
The BSW shall implement a software protection model and mechanism to protect the motor from any damage caused by the operation of the motor inside and outside the specified ranges without limiting the specified motor related requirements. | B-SW_1618 | None | accepted | M4_4 (10.03.2017) | implemented | SysTS_QE_415 | Functional | reviewed | NT | finished | SysFR_001
The BSW shall implement a software protection model and mechanism to protect the motor from any damage caused by the operation of the motor inside and outside the specified ranges without limiting the specified motor related requirements. | B-SW_1618 | None | accepted | M4_4 (10.03.2017) | implemented | SysTS_QE_439 | Functional | reviewed | NT | finished | SysFR_001
The BSW shall implement a software protection model and mechanism to protect the motor from any damage caused by the operation of the motor inside and outside the specified ranges without limiting the specified motor related requirements. | B-SW_1618 | None | accepted | M4_4 (10.03.2017) | implemented | SysTS_QE_455 | Functional | reviewed | NT | finished | SysFR_001
The BSW shall implement a software protection model and mechanism to protect the motor from any damage caused by the operation of the motor inside and outside the specified ranges without limiting the specified motor related requirements. | B-SW_1618 | None | accepted | M4_4 (10.03.2017) | implemented | SysTS_QE_511 | Functional | reviewed | NT | finished | SysFR_001
The BSW shall implement a software protection model and mechanism to protect the motor from any damage caused by the operation of the motor inside and outside the specified ranges without limiting the specified motor related requirements. | B-SW_1618 | None | accepted | M4_4 (10.03.2017) | implemented | SysTS_QE_512 | Functional | reviewed | NT | finished | SysFR_001
The BSW shall implement a software protection model and mechanism to protect the motor from any damage caused by the operation of the motor inside and outside the specified ranges without limiting the specified motor related requirements. | B-SW_1618 | None | accepted | M4_4 (10.03.2017) | implemented | SysTS_QE_536 | Functional | reviewed | NT | finished | SysFR_001
The BSW shall implement a software protection model and mechanism to protect the motor from any damage caused by the operation of the motor inside and outside the specified ranges without limiting the specified motor related requirements. | B-SW_1618 | None | accepted | M4_4 (10.03.2017) | implemented | SysTS_QE_553 | Functional | reviewed | NT | finished | SysFR_001
The BSW shall implement a software protection model and mechanism to protect the motor from any damage caused by the operation of the motor inside and outside the specified ranges without limiting the specified motor related requirements. | B-SW_1618 | None | accepted | M4_4 (10.03.2017) | implemented | SysTS_QE_554 | Functional | reviewed | NT | finished | SysFR_001
The BSW shall implement a software protection model and mechanism to protect the motor from any damage caused by the operation of the motor inside and outside the specified ranges without limiting the specified motor related requirements. | B-SW_1618 | None | accepted | M4_4 (10.03.2017) | implemented | SysTS_QE_561 | Functional | reviewed | NT | finished | SysFR_001
The BSW shall implement a software protection model and mechanism to protect the motor from any damage caused by the operation of the motor inside and outside the specified ranges without limiting the specified motor related requirements. | B-SW_1618 | None | accepted | M4_4 (10.03.2017) | implemented | SysTS_QE_562 | Functional | reviewed | NT | finished | SysFR_001
The BSW shall implement a software protection model and mechanism to protect the motor from any damage caused by the operation of the motor inside and outside the specified ranges without limiting the specified motor related requirements. | B-SW_1618 | None | accepted | M4_4 (10.03.2017) | implemented | SwTS_TC_578 | requirement based test | reviewed | Passed(session : 2564567) | finished |  | Swf_374
The BSW shall implement a software protection model and mechanism to protect the motor from any damage caused by the operation of the motor inside and outside the specified ranges without limiting the specified motor related requirements. | B-SW_1618 | None | accepted | M4_4 (10.03.2017) | implemented | SwTS_TC_579 | requirement based test | reviewed | Passed(session : 2564567) | finished |  | Swf_374
The BSW shall implement a software protection model and mechanism to protect the motor from any damage caused by the operation of the motor inside and outside the specified ranges without limiting the specified motor related requirements. | B-SW_1618 | None | accepted | M4_4 (10.03.2017) | implemented | SwTS_TC_577 | requirement based test | reviewed | Passed(session : 2564567) | finished |  | Swf_374
The BSW shall implement a software protection model and mechanism to protect the motor from any damage caused by the operation of the motor inside and outside the specified ranges without limiting the specified motor related requirements. | B-SW_1618 | None | accepted | M4_4 (10.03.2017) | implemented | SwTS_TC_1084 | requirement based test | reviewed | Passed(session : 2564567) | finished |  | Swf_374
The BSW shall implement a software protection model and mechanism to protect the motor from any damage caused by the operation of the motor inside and outside the specified ranges without limiting the specified motor related requirements. | B-SW_1618 | None | accepted | M4_4 (10.03.2017) | implemented | SwTS_TC_1086 | requirement based test | reviewed | Passed(session : 2564567) | finished |  | Swf_374
The BSW shall implement a software protection model and mechanism to protect the motor from any damage caused by the operation of the motor inside and outside the specified ranges without limiting the specified motor related requirements. | B-SW_1618 | None | accepted | M4_4 (10.03.2017) | implemented | SwTS_TC_130 | requirement based test | reviewed | Passed(session : 2564567) | finished |  | Swf_374
The BSW shall implement a software protection model and mechanism to protect the motor from any damage caused by the operation of the motor inside and outside the specified ranges without limiting the specified motor related requirements. | B-SW_1618 | None | accepted | M4_4 (10.03.2017) | implemented | SwTS_TC_131 | requirement based test | reviewed | Passed(session : 2564567) | finished |  | Swf_374
The BSW shall implement a software protection model and mechanism to protect the motor from any damage caused by the operation of the motor inside and outside the specified ranges without limiting the specified motor related requirements. | B-SW_1618 | None | accepted | M4_4 (10.03.2017) | implemented | SwTS_TC_132 | requirement based test | reviewed | Passed(session : 2564567) | finished |  | Swf_374
The BSW shall implement a software protection model and mechanism to protect the motor from any damage caused by the operation of the motor inside and outside the specified ranges without limiting the specified motor related requirements. | B-SW_1618 | None | accepted | M4_4 (10.03.2017) | implemented | SwTS_TC_1085 | requirement based test | reviewed | Passed(session : 2564567) | finished |  | Swf_374
The BSW shall implement a software protection model and mechanism to protect the motor from any damage caused by the operation of the motor inside and outside the specified ranges without limiting the specified motor related requirements. | B-SW_1618 | None | accepted | M4_4 (10.03.2017) | implemented | SwTS_TC_1358 | fault injection test | reviewed | Passed(session : 2564567) | finished |  | Swf_374
The BSW shall implement a software protection model and mechanism to protect the motor from any damage caused by the operation of the motor inside and outside the specified ranges without limiting the specified motor related requirements. | B-SW_1618 | None | accepted | M4_4 (10.03.2017) | implemented | SwTS_TC_1359 | fault injection test | reviewed | Passed(session : 2564567) | finished |  | Swf_374
The BSW shall implement a software protection model and mechanism to protect the motor from any damage caused by the operation of the motor inside and outside the specified ranges without limiting the specified motor related requirements. | B-SW_1618 | None | accepted | M4_4 (10.03.2017) | implemented | SwTS_TC_1360 | fault injection test | reviewed | Passed(session : 2564567) | finished |  | Swf_374
The BSW shall implement a software protection model and mechanism to protect the motor from any damage caused by the operation of the motor inside and outside the specified ranges without limiting the specified motor related requirements. | B-SW_1618 | None | accepted | M4_4 (10.03.2017) | implemented | SwTS_TC_1364 | fault injection test | reviewed | Passed(session : 2564567) | finished |  | Swf_374
The BSW shall implement a software protection model and mechanism to protect the motor from any damage caused by the operation of the motor inside and outside the specified ranges without limiting the specified motor related requirements. | B-SW_1618 | None | accepted | M4_4 (10.03.2017) | implemented | SwTS_TC_1365 | fault injection test | reviewed | Passed(session : 2564567) | finished |  | Swf_374 | All TC Not Pass[B-SW_1618]
The rotating direction of the motor is defined by looking at the front side of the motor, where the mechanical shaft is located that drives the actuator. [LINK][IMAGE] | B-SW_1531 | None | accepted | M2 (27.01.2016) | implemented | SysTS_QE_257 | Functional | reviewed | NT | not finished | SysFR_002
The rotating direction of the motor is defined by looking at the front side of the motor, where the mechanical shaft is located that drives the actuator. [LINK][IMAGE] | B-SW_1531 | None | accepted | M2 (27.01.2016) | implemented | SysTS_QE_258 | Functional | reviewed | NT | not finished | SysFR_002
The rotating direction of the motor is defined by looking at the front side of the motor, where the mechanical shaft is located that drives the actuator. [LINK][IMAGE] | B-SW_1531 | None | accepted | M2 (27.01.2016) | implemented | SysTS_QE_259 | Functional | reviewed | NT | not finished | SysFR_002
The rotating direction of the motor is defined by looking at the front side of the motor, where the mechanical shaft is located that drives the actuator. [LINK][IMAGE] | B-SW_1531 | None | accepted | M2 (27.01.2016) | implemented | SysTS_QE_260 | Functional | reviewed | NT | not finished | SysFR_002
The rotating direction of the motor is defined by looking at the front side of the motor, where the mechanical shaft is located that drives the actuator. [LINK][IMAGE] | B-SW_1531 | None | accepted | M2 (27.01.2016) | implemented | SysTS_QE_261 | Functional | reviewed | NT | not finished | SysFR_002
The rotating direction of the motor is defined by looking at the front side of the motor, where the mechanical shaft is located that drives the actuator. [LINK][IMAGE] | B-SW_1531 | None | accepted | M2 (27.01.2016) | implemented | SysTS_QE_305 | Functional | reviewed | NT | not finished | SysFR_002
The rotating direction of the motor is defined by looking at the front side of the motor, where the mechanical shaft is located that drives the actuator. [LINK][IMAGE] | B-SW_1531 | None | accepted | M2 (27.01.2016) | implemented | SysTS_QE_310 | Functional | reviewed | NT | not finished | SysFR_002
The rotating direction of the motor is defined by looking at the front side of the motor, where the mechanical shaft is located that drives the actuator. [LINK][IMAGE] | B-SW_1531 | None | accepted | M2 (27.01.2016) | implemented | SysTS_QE_311 | Functional | reviewed | NT | not finished | SysFR_002
The rotating direction of the motor is defined by looking at the front side of the motor, where the mechanical shaft is located that drives the actuator. [LINK][IMAGE] | B-SW_1531 | None | accepted | M2 (27.01.2016) | implemented | SysTS_QE_317 | Non-functional | reviewed | NT | not finished | SysFR_002
The rotating direction of the motor is defined by looking at the front side of the motor, where the mechanical shaft is located that drives the actuator. [LINK][IMAGE] | B-SW_1531 | None | accepted | M2 (27.01.2016) | implemented | SysTS_QE_318 | Functional | reviewed | NT | not finished | SysFR_002
The rotating direction of the motor is defined by looking at the front side of the motor, where the mechanical shaft is located that drives the actuator. [LINK][IMAGE] | B-SW_1531 | None | accepted | M2 (27.01.2016) | implemented | SysTS_QE_319 | Functional | reviewed | NT | not finished | SysFR_002
The rotating direction of the motor is defined by looking at the front side of the motor, where the mechanical shaft is located that drives the actuator. [LINK][IMAGE] | B-SW_1531 | None | accepted | M2 (27.01.2016) | implemented | SysTS_QE_321 | Functional | reviewed | NT | not finished | SysFR_002
The rotating direction of the motor is defined by looking at the front side of the motor, where the mechanical shaft is located that drives the actuator. [LINK][IMAGE] | B-SW_1531 | None | accepted | M2 (27.01.2016) | implemented | SysTS_QE_322 | Functional | reviewed | NT | not finished | SysFR_002
The rotating direction of the motor is defined by looking at the front side of the motor, where the mechanical shaft is located that drives the actuator. [LINK][IMAGE] | B-SW_1531 | None | accepted | M2 (27.01.2016) | implemented | SysTS_QE_327 | Functional | reviewed | NT | not finished | SysFR_002
The rotating direction of the motor is defined by looking at the front side of the motor, where the mechanical shaft is located that drives the actuator. [LINK][IMAGE] | B-SW_1531 | None | accepted | M2 (27.01.2016) | implemented | SysTS_QE_328 | Non-functional | reviewed | NT | not finished | SysFR_002
The rotating direction of the motor is defined by looking at the front side of the motor, where the mechanical shaft is located that drives the actuator. [LINK][IMAGE] | B-SW_1531 | None | accepted | M2 (27.01.2016) | implemented | SysTS_QE_329 | Non-functional | reviewed | NT | not finished | SysFR_002
The rotating direction of the motor is defined by looking at the front side of the motor, where the mechanical shaft is located that drives the actuator. [LINK][IMAGE] | B-SW_1531 | None | accepted | M2 (27.01.2016) | implemented | SysTS_QE_377 | Functional | reviewed | NT | not finished | SysFR_002
The rotating direction of the motor is defined by looking at the front side of the motor, where the mechanical shaft is located that drives the actuator. [LINK][IMAGE] | B-SW_1531 | None | accepted | M2 (27.01.2016) | implemented | SysTS_QE_378 | Functional | reviewed | NT | not finished | SysFR_002
The rotating direction of the motor is defined by looking at the front side of the motor, where the mechanical shaft is located that drives the actuator. [LINK][IMAGE] | B-SW_1531 | None | accepted | M2 (27.01.2016) | implemented | SysTS_QE_379 | Functional | reviewed | NT | not finished | SysFR_002
The rotating direction of the motor is defined by looking at the front side of the motor, where the mechanical shaft is located that drives the actuator. [LINK][IMAGE] | B-SW_1531 | None | accepted | M2 (27.01.2016) | implemented | SysTS_QE_380 | Functional | reviewed | NT | not finished | SysFR_002
The rotating direction of the motor is defined by looking at the front side of the motor, where the mechanical shaft is located that drives the actuator. [LINK][IMAGE] | B-SW_1531 | None | accepted | M2 (27.01.2016) | implemented | SysTS_QE_381 | Functional | reviewed | NT | not finished | SysFR_002
The rotating direction of the motor is defined by looking at the front side of the motor, where the mechanical shaft is located that drives the actuator. [LINK][IMAGE] | B-SW_1531 | None | accepted | M2 (27.01.2016) | implemented | SysTS_QE_382 | Functional | reviewed | NT | not finished | SysFR_002
The rotating direction of the motor is defined by looking at the front side of the motor, where the mechanical shaft is located that drives the actuator. [LINK][IMAGE] | B-SW_1531 | None | accepted | M2 (27.01.2016) | implemented | SysTS_QE_383 | Functional | reviewed | NT | not finished | SysFR_002
The rotating direction of the motor is defined by looking at the front side of the motor, where the mechanical shaft is located that drives the actuator. [LINK][IMAGE] | B-SW_1531 | None | accepted | M2 (27.01.2016) | implemented | SysTS_QE_384 | Functional | reviewed | NT | not finished | SysFR_002
The rotating direction of the motor is defined by looking at the front side of the motor, where the mechanical shaft is located that drives the actuator. [LINK][IMAGE] | B-SW_1531 | None | accepted | M2 (27.01.2016) | implemented | SysTS_QE_385 | Functional | reviewed | NT | not finished | SysFR_002
The rotating direction of the motor is defined by looking at the front side of the motor, where the mechanical shaft is located that drives the actuator. [LINK][IMAGE] | B-SW_1531 | None | accepted | M2 (27.01.2016) | implemented | SysTS_QE_386 | Functional | reviewed | NT | not finished | SysFR_002
The rotating direction of the motor is defined by looking at the front side of the motor, where the mechanical shaft is located that drives the actuator. [LINK][IMAGE] | B-SW_1531 | None | accepted | M2 (27.01.2016) | implemented | SysTS_QE_387 | Functional | reviewed | NT | not finished | SysFR_002
The rotating direction of the motor is defined by looking at the front side of the motor, where the mechanical shaft is located that drives the actuator. [LINK][IMAGE] | B-SW_1531 | None | accepted | M2 (27.01.2016) | implemented | SysTS_QE_388 | Functional | reviewed | NT | not finished | SysFR_002
The rotating direction of the motor is defined by looking at the front side of the motor, where the mechanical shaft is located that drives the actuator. [LINK][IMAGE] | B-SW_1531 | None | accepted | M2 (27.01.2016) | implemented | SysTS_QE_390 | Functional | reviewed | NT | not finished | SysFR_002
The rotating direction of the motor is defined by looking at the front side of the motor, where the mechanical shaft is located that drives the actuator. [LINK][IMAGE] | B-SW_1531 | None | accepted | M2 (27.01.2016) | implemented | SysTS_QE_391 | Functional | reviewed | NT | not finished | SysFR_002
The rotating direction of the motor is defined by looking at the front side of the motor, where the mechanical shaft is located that drives the actuator. [LINK][IMAGE] | B-SW_1531 | None | accepted | M2 (27.01.2016) | implemented | SysTS_QE_392 | Functional | reviewed | NT | not finished | SysFR_002
The rotating direction of the motor is defined by looking at the front side of the motor, where the mechanical shaft is located that drives the actuator. [LINK][IMAGE] | B-SW_1531 | None | accepted | M2 (27.01.2016) | implemented | SysTS_QE_393 | Functional | reviewed | NT | not finished | SysFR_002
The rotating direction of the motor is defined by looking at the front side of the motor, where the mechanical shaft is located that drives the actuator. [LINK][IMAGE] | B-SW_1531 | None | accepted | M2 (27.01.2016) | implemented | SysTS_QE_394 | Functional | reviewed | NT | not finished | SysFR_002
The rotating direction of the motor is defined by looking at the front side of the motor, where the mechanical shaft is located that drives the actuator. [LINK][IMAGE] | B-SW_1531 | None | accepted | M2 (27.01.2016) | implemented | SysTS_QE_395 | Functional | reviewed | NT | not finished | SysFR_002
The rotating direction of the motor is defined by looking at the front side of the motor, where the mechanical shaft is located that drives the actuator. [LINK][IMAGE] | B-SW_1531 | None | accepted | M2 (27.01.2016) | implemented | SysTS_QE_396 | Functional | reviewed | NT | not finished | SysFR_002
The rotating direction of the motor is defined by looking at the front side of the motor, where the mechanical shaft is located that drives the actuator. [LINK][IMAGE] | B-SW_1531 | None | accepted | M2 (27.01.2016) | implemented | SysTS_QE_397 | Functional | reviewed | NT | not finished | SysFR_002
The rotating direction of the motor is defined by looking at the front side of the motor, where the mechanical shaft is located that drives the actuator. [LINK][IMAGE] | B-SW_1531 | None | accepted | M2 (27.01.2016) | implemented | SysTS_QE_398 | Functional | reviewed | NT | not finished | SysFR_002
The rotating direction of the motor is defined by looking at the front side of the motor, where the mechanical shaft is located that drives the actuator. [LINK][IMAGE] | B-SW_1531 | None | accepted | M2 (27.01.2016) | implemented | SysTS_QE_399 | Functional | reviewed | NT | not finished | SysFR_002
The rotating direction of the motor is defined by looking at the front side of the motor, where the mechanical shaft is located that drives the actuator. [LINK][IMAGE] | B-SW_1531 | None | accepted | M2 (27.01.2016) | implemented | SysTS_QE_400 | Non-functional | reviewed | NT | not finished | SysFR_002
The rotating direction of the motor is defined by looking at the front side of the motor, where the mechanical shaft is located that drives the actuator. [LINK][IMAGE] | B-SW_1531 | None | accepted | M2 (27.01.2016) | implemented | SysTS_QE_401 | Functional | reviewed | NT | not finished | SysFR_002
The rotating direction of the motor is defined by looking at the front side of the motor, where the mechanical shaft is located that drives the actuator. [LINK][IMAGE] | B-SW_1531 | None | accepted | M2 (27.01.2016) | implemented | SysTS_QE_402 | Functional | reviewed | NT | not finished | SysFR_002
The rotating direction of the motor is defined by looking at the front side of the motor, where the mechanical shaft is located that drives the actuator. [LINK][IMAGE] | B-SW_1531 | None | accepted | M2 (27.01.2016) | implemented | SysTS_QE_407 | Non-functional | reviewed | NT | not finished | SysFR_002
The rotating direction of the motor is defined by looking at the front side of the motor, where the mechanical shaft is located that drives the actuator. [LINK][IMAGE] | B-SW_1531 | None | accepted | M2 (27.01.2016) | implemented | SysTS_QE_408 | Non-functional | reviewed | NT | not finished | SysFR_002
The rotating direction of the motor is defined by looking at the front side of the motor, where the mechanical shaft is located that drives the actuator. [LINK][IMAGE] | B-SW_1531 | None | accepted | M2 (27.01.2016) | implemented | SysTS_QE_409 | Functional | reviewed | NT | not finished | SysFR_002
The rotating direction of the motor is defined by looking at the front side of the motor, where the mechanical shaft is located that drives the actuator. [LINK][IMAGE] | B-SW_1531 | None | accepted | M2 (27.01.2016) | implemented | SysTS_QE_411 | Functional | reviewed | NT | not finished | SysFR_002
The rotating direction of the motor is defined by looking at the front side of the motor, where the mechanical shaft is located that drives the actuator. [LINK][IMAGE] | B-SW_1531 | None | accepted | M2 (27.01.2016) | implemented | SysTS_QE_413 | Functional | reviewed | NT | not finished | SysFR_002
The rotating direction of the motor is defined by looking at the front side of the motor, where the mechanical shaft is located that drives the actuator. [LINK][IMAGE] | B-SW_1531 | None | accepted | M2 (27.01.2016) | implemented | SysTS_QE_415 | Functional | reviewed | NT | not finished | SysFR_002
The rotating direction of the motor is defined by looking at the front side of the motor, where the mechanical shaft is located that drives the actuator. [LINK][IMAGE] | B-SW_1531 | None | accepted | M2 (27.01.2016) | implemented | SysTS_QE_416 | Functional | reviewed | NT | not finished | SysFR_002
The rotating direction of the motor is defined by looking at the front side of the motor, where the mechanical shaft is located that drives the actuator. [LINK][IMAGE] | B-SW_1531 | None | accepted | M2 (27.01.2016) | implemented | SysTS_QE_417 | Non-functional | reviewed | NT | not finished | SysFR_002
The rotating direction of the motor is defined by looking at the front side of the motor, where the mechanical shaft is located that drives the actuator. [LINK][IMAGE] | B-SW_1531 | None | accepted | M2 (27.01.2016) | implemented | SysTS_QE_419 | Functional | reviewed | NT | not finished | SysFR_002
The rotating direction of the motor is defined by looking at the front side of the motor, where the mechanical shaft is located that drives the actuator. [LINK][IMAGE] | B-SW_1531 | None | accepted | M2 (27.01.2016) | implemented | SysTS_QE_420 | Functional | reviewed | NT | not finished | SysFR_002
The rotating direction of the motor is defined by looking at the front side of the motor, where the mechanical shaft is located that drives the actuator. [LINK][IMAGE] | B-SW_1531 | None | accepted | M2 (27.01.2016) | implemented | SysTS_QE_421 | Functional | reviewed | NT | not finished | SysFR_002
The rotating direction of the motor is defined by looking at the front side of the motor, where the mechanical shaft is located that drives the actuator. [LINK][IMAGE] | B-SW_1531 | None | accepted | M2 (27.01.2016) | implemented | SysTS_QE_422 | Functional | reviewed | NT | not finished | SysFR_002
The rotating direction of the motor is defined by looking at the front side of the motor, where the mechanical shaft is located that drives the actuator. [LINK][IMAGE] | B-SW_1531 | None | accepted | M2 (27.01.2016) | implemented | SysTS_QE_423 | Functional | reviewed | NT | not finished | SysFR_002
The rotating direction of the motor is defined by looking at the front side of the motor, where the mechanical shaft is located that drives the actuator. [LINK][IMAGE] | B-SW_1531 | None | accepted | M2 (27.01.2016) | implemented | SysTS_QE_424 | Functional | reviewed | NT | not finished | SysFR_002
The rotating direction of the motor is defined by looking at the front side of the motor, where the mechanical shaft is located that drives the actuator. [LINK][IMAGE] | B-SW_1531 | None | accepted | M2 (27.01.2016) | implemented | SysTS_QE_425 | Functional | reviewed | NT | not finished | SysFR_002
The rotating direction of the motor is defined by looking at the front side of the motor, where the mechanical shaft is located that drives the actuator. [LINK][IMAGE] | B-SW_1531 | None | accepted | M2 (27.01.2016) | implemented | SysTS_QE_426 | Functional | reviewed | NT | not finished | SysFR_002
The rotating direction of the motor is defined by looking at the front side of the motor, where the mechanical shaft is located that drives the actuator. [LINK][IMAGE] | B-SW_1531 | None | accepted | M2 (27.01.2016) | implemented | SysTS_QE_427 | Functional | reviewed | NT | not finished | SysFR_002
The rotating direction of the motor is defined by looking at the front side of the motor, where the mechanical shaft is located that drives the actuator. [LINK][IMAGE] | B-SW_1531 | None | accepted | M2 (27.01.2016) | implemented | SysTS_QE_428 | Functional | reviewed | NT | not finished | SysFR_002
The rotating direction of the motor is defined by looking at the front side of the motor, where the mechanical shaft is located that drives the actuator. [LINK][IMAGE] | B-SW_1531 | None | accepted | M2 (27.01.2016) | implemented | SysTS_QE_441 | Functional | reviewed | NT | not finished | SysFR_002
The rotating direction of the motor is defined by looking at the front side of the motor, where the mechanical shaft is located that drives the actuator. [LINK][IMAGE] | B-SW_1531 | None | accepted | M2 (27.01.2016) | implemented | SysTS_QE_442 | Functional | reviewed | NT | not finished | SysFR_002
The rotating direction of the motor is defined by looking at the front side of the motor, where the mechanical shaft is located that drives the actuator. [LINK][IMAGE] | B-SW_1531 | None | accepted | M2 (27.01.2016) | implemented | SysTS_QE_443 | Functional | reviewed | NT | not finished | SysFR_002
The rotating direction of the motor is defined by looking at the front side of the motor, where the mechanical shaft is located that drives the actuator. [LINK][IMAGE] | B-SW_1531 | None | accepted | M2 (27.01.2016) | implemented | SysTS_QE_444 | Functional | reviewed | NT | not finished | SysFR_002
The rotating direction of the motor is defined by looking at the front side of the motor, where the mechanical shaft is located that drives the actuator. [LINK][IMAGE] | B-SW_1531 | None | accepted | M2 (27.01.2016) | implemented | SysTS_QE_445 | Functional | reviewed | NT | not finished | SysFR_002
The rotating direction of the motor is defined by looking at the front side of the motor, where the mechanical shaft is located that drives the actuator. [LINK][IMAGE] | B-SW_1531 | None | accepted | M2 (27.01.2016) | implemented | SysTS_QE_446 | Functional | reviewed | NT | not finished | SysFR_002
The rotating direction of the motor is defined by looking at the front side of the motor, where the mechanical shaft is located that drives the actuator. [LINK][IMAGE] | B-SW_1531 | None | accepted | M2 (27.01.2016) | implemented | SysTS_QE_447 | Functional | reviewed | NT | not finished | SysFR_002
The rotating direction of the motor is defined by looking at the front side of the motor, where the mechanical shaft is located that drives the actuator. [LINK][IMAGE] | B-SW_1531 | None | accepted | M2 (27.01.2016) | implemented | SysTS_QE_448 | Functional | reviewed | NT | not finished | SysFR_002
The rotating direction of the motor is defined by looking at the front side of the motor, where the mechanical shaft is located that drives the actuator. [LINK][IMAGE] | B-SW_1531 | None | accepted | M2 (27.01.2016) | implemented | SysTS_QE_453 | Functional | reviewed | NT | not finished | SysFR_002
The rotating direction of the motor is defined by looking at the front side of the motor, where the mechanical shaft is located that drives the actuator. [LINK][IMAGE] | B-SW_1531 | None | accepted | M2 (27.01.2016) | implemented | SysTS_QE_454 | Functional | reviewed | NT | not finished | SysFR_002
The rotating direction of the motor is defined by looking at the front side of the motor, where the mechanical shaft is located that drives the actuator. [LINK][IMAGE] | B-SW_1531 | None | accepted | M2 (27.01.2016) | implemented | SysTS_QE_460 | Non-functional | reviewed | NT | not finished | SysFR_002
The rotating direction of the motor is defined by looking at the front side of the motor, where the mechanical shaft is located that drives the actuator. [LINK][IMAGE] | B-SW_1531 | None | accepted | M2 (27.01.2016) | implemented | SysTS_QE_461 | Functional | reviewed | NT | not finished | SysFR_002
The rotating direction of the motor is defined by looking at the front side of the motor, where the mechanical shaft is located that drives the actuator. [LINK][IMAGE] | B-SW_1531 | None | accepted | M2 (27.01.2016) | implemented | SysTS_QE_462 | Functional | reviewed | NT | not finished | SysFR_002
The rotating direction of the motor is defined by looking at the front side of the motor, where the mechanical shaft is located that drives the actuator. [LINK][IMAGE] | B-SW_1531 | None | accepted | M2 (27.01.2016) | implemented | SysTS_QE_464 | Functional | reviewed | NT | not finished | SysFR_002
The rotating direction of the motor is defined by looking at the front side of the motor, where the mechanical shaft is located that drives the actuator. [LINK][IMAGE] | B-SW_1531 | None | accepted | M2 (27.01.2016) | implemented | SysTS_QE_465 | Functional | reviewed | NT | not finished | SysFR_002
The rotating direction of the motor is defined by looking at the front side of the motor, where the mechanical shaft is located that drives the actuator. [LINK][IMAGE] | B-SW_1531 | None | accepted | M2 (27.01.2016) | implemented | SysTS_QE_470 | Functional | reviewed | NT | not finished | SysFR_002
The rotating direction of the motor is defined by looking at the front side of the motor, where the mechanical shaft is located that drives the actuator. [LINK][IMAGE] | B-SW_1531 | None | accepted | M2 (27.01.2016) | implemented | SysTS_QE_471 | Non-functional | reviewed | NT | not finished | SysFR_002
The rotating direction of the motor is defined by looking at the front side of the motor, where the mechanical shaft is located that drives the actuator. [LINK][IMAGE] | B-SW_1531 | None | accepted | M2 (27.01.2016) | implemented | SysTS_QE_472 | Non-functional | reviewed | NT | not finished | SysFR_002
The rotating direction of the motor is defined by looking at the front side of the motor, where the mechanical shaft is located that drives the actuator. [LINK][IMAGE] | B-SW_1531 | None | accepted | M2 (27.01.2016) | implemented | SysTS_QE_474 | Functional | reviewed | NT | not finished | SysFR_002
The rotating direction of the motor is defined by looking at the front side of the motor, where the mechanical shaft is located that drives the actuator. [LINK][IMAGE] | B-SW_1531 | None | accepted | M2 (27.01.2016) | implemented | SysTS_QE_475 | Functional | reviewed | NT | not finished | SysFR_002
The rotating direction of the motor is defined by looking at the front side of the motor, where the mechanical shaft is located that drives the actuator. [LINK][IMAGE] | B-SW_1531 | None | accepted | M2 (27.01.2016) | implemented | SysTS_QE_476 | Functional | reviewed | NT | not finished | SysFR_002
The rotating direction of the motor is defined by looking at the front side of the motor, where the mechanical shaft is located that drives the actuator. [LINK][IMAGE] | B-SW_1531 | None | accepted | M2 (27.01.2016) | implemented | SysTS_QE_477 | Functional | reviewed | NT | not finished | SysFR_002
The rotating direction of the motor is defined by looking at the front side of the motor, where the mechanical shaft is located that drives the actuator. [LINK][IMAGE] | B-SW_1531 | None | accepted | M2 (27.01.2016) | implemented | SysTS_QE_478 | Functional | reviewed | NT | not finished | SysFR_002
The rotating direction of the motor is defined by looking at the front side of the motor, where the mechanical shaft is located that drives the actuator. [LINK][IMAGE] | B-SW_1531 | None | accepted | M2 (27.01.2016) | implemented | SysTS_QE_479 | Functional | reviewed | NT | not finished | SysFR_002
The rotating direction of the motor is defined by looking at the front side of the motor, where the mechanical shaft is located that drives the actuator. [LINK][IMAGE] | B-SW_1531 | None | accepted | M2 (27.01.2016) | implemented | SysTS_QE_480 | Functional | reviewed | NT | not finished | SysFR_002
The rotating direction of the motor is defined by looking at the front side of the motor, where the mechanical shaft is located that drives the actuator. [LINK][IMAGE] | B-SW_1531 | None | accepted | M2 (27.01.2016) | implemented | SysTS_QE_481 | Functional | reviewed | NT | not finished | SysFR_002
The rotating direction of the motor is defined by looking at the front side of the motor, where the mechanical shaft is located that drives the actuator. [LINK][IMAGE] | B-SW_1531 | None | accepted | M2 (27.01.2016) | implemented | SysTS_QE_482 | Functional | reviewed | NT | not finished | SysFR_002
The rotating direction of the motor is defined by looking at the front side of the motor, where the mechanical shaft is located that drives the actuator. [LINK][IMAGE] | B-SW_1531 | None | accepted | M2 (27.01.2016) | implemented | SysTS_QE_483 | Functional | reviewed | NT | not finished | SysFR_002
The rotating direction of the motor is defined by looking at the front side of the motor, where the mechanical shaft is located that drives the actuator. [LINK][IMAGE] | B-SW_1531 | None | accepted | M2 (27.01.2016) | implemented | SysTS_QE_484 | Functional | reviewed | NT | not finished | SysFR_002
The rotating direction of the motor is defined by looking at the front side of the motor, where the mechanical shaft is located that drives the actuator. [LINK][IMAGE] | B-SW_1531 | None | accepted | M2 (27.01.2016) | implemented | SysTS_QE_485 | Functional | reviewed | NT | not finished | SysFR_002
The rotating direction of the motor is defined by looking at the front side of the motor, where the mechanical shaft is located that drives the actuator. [LINK][IMAGE] | B-SW_1531 | None | accepted | M2 (27.01.2016) | implemented | SysTS_QE_487 | Functional | reviewed | NT | not finished | SysFR_002
The rotating direction of the motor is defined by looking at the front side of the motor, where the mechanical shaft is located that drives the actuator. [LINK][IMAGE] | B-SW_1531 | None | accepted | M2 (27.01.2016) | implemented | SysTS_QE_488 | Functional | reviewed | NT | not finished | SysFR_002
The rotating direction of the motor is defined by looking at the front side of the motor, where the mechanical shaft is located that drives the actuator. [LINK][IMAGE] | B-SW_1531 | None | accepted | M2 (27.01.2016) | implemented | SysTS_QE_489 | Functional | reviewed | NT | not finished | SysFR_002
The rotating direction of the motor is defined by looking at the front side of the motor, where the mechanical shaft is located that drives the actuator. [LINK][IMAGE] | B-SW_1531 | None | accepted | M2 (27.01.2016) | implemented | SysTS_QE_490 | Functional | reviewed | NT | not finished | SysFR_002
The rotating direction of the motor is defined by looking at the front side of the motor, where the mechanical shaft is located that drives the actuator. [LINK][IMAGE] | B-SW_1531 | None | accepted | M2 (27.01.2016) | implemented | SysTS_QE_491 | Functional | reviewed | NT | not finished | SysFR_002
The rotating direction of the motor is defined by looking at the front side of the motor, where the mechanical shaft is located that drives the actuator. [LINK][IMAGE] | B-SW_1531 | None | accepted | M2 (27.01.2016) | implemented | SysTS_QE_492 | Functional | reviewed | NT | not finished | SysFR_002
The rotating direction of the motor is defined by looking at the front side of the motor, where the mechanical shaft is located that drives the actuator. [LINK][IMAGE] | B-SW_1531 | None | accepted | M2 (27.01.2016) | implemented | SysTS_QE_493 | Functional | reviewed | NT | not finished | SysFR_002
The rotating direction of the motor is defined by looking at the front side of the motor, where the mechanical shaft is located that drives the actuator. [LINK][IMAGE] | B-SW_1531 | None | accepted | M2 (27.01.2016) | implemented | SysTS_QE_494 | Functional | reviewed | NT | not finished | SysFR_002
The rotating direction of the motor is defined by looking at the front side of the motor, where the mechanical shaft is located that drives the actuator. [LINK][IMAGE] | B-SW_1531 | None | accepted | M2 (27.01.2016) | implemented | SysTS_QE_495 | Functional | reviewed | NT | not finished | SysFR_002
The rotating direction of the motor is defined by looking at the front side of the motor, where the mechanical shaft is located that drives the actuator. [LINK][IMAGE] | B-SW_1531 | None | accepted | M2 (27.01.2016) | implemented | SysTS_QE_496 | Functional | reviewed | NT | not finished | SysFR_002
The rotating direction of the motor is defined by looking at the front side of the motor, where the mechanical shaft is located that drives the actuator. [LINK][IMAGE] | B-SW_1531 | None | accepted | M2 (27.01.2016) | implemented | SysTS_QE_497 | Non-functional | reviewed | NT | not finished | SysFR_002
The rotating direction of the motor is defined by looking at the front side of the motor, where the mechanical shaft is located that drives the actuator. [LINK][IMAGE] | B-SW_1531 | None | accepted | M2 (27.01.2016) | implemented | SysTS_QE_498 | Functional | reviewed | NT | not finished | SysFR_002
The rotating direction of the motor is defined by looking at the front side of the motor, where the mechanical shaft is located that drives the actuator. [LINK][IMAGE] | B-SW_1531 | None | accepted | M2 (27.01.2016) | implemented | SysTS_QE_499 | Functional | reviewed | NT | not finished | SysFR_002
The rotating direction of the motor is defined by looking at the front side of the motor, where the mechanical shaft is located that drives the actuator. [LINK][IMAGE] | B-SW_1531 | None | accepted | M2 (27.01.2016) | implemented | SysTS_QE_504 | Non-functional | reviewed | NT | not finished | SysFR_002
The rotating direction of the motor is defined by looking at the front side of the motor, where the mechanical shaft is located that drives the actuator. [LINK][IMAGE] | B-SW_1531 | None | accepted | M2 (27.01.2016) | implemented | SysTS_QE_505 | Non-functional | reviewed | NT | not finished | SysFR_002
The rotating direction of the motor is defined by looking at the front side of the motor, where the mechanical shaft is located that drives the actuator. [LINK][IMAGE] | B-SW_1531 | None | accepted | M2 (27.01.2016) | implemented | SysTS_QE_506 | Functional | reviewed | NT | not finished | SysFR_002
The rotating direction of the motor is defined by looking at the front side of the motor, where the mechanical shaft is located that drives the actuator. [LINK][IMAGE] | B-SW_1531 | None | accepted | M2 (27.01.2016) | implemented | SysTS_QE_508 | Functional | reviewed | NT | not finished | SysFR_002
The rotating direction of the motor is defined by looking at the front side of the motor, where the mechanical shaft is located that drives the actuator. [LINK][IMAGE] | B-SW_1531 | None | accepted | M2 (27.01.2016) | implemented | SysTS_QE_510 | Functional | reviewed | NT | not finished | SysFR_002
The rotating direction of the motor is defined by looking at the front side of the motor, where the mechanical shaft is located that drives the actuator. [LINK][IMAGE] | B-SW_1531 | None | accepted | M2 (27.01.2016) | implemented | SysTS_QE_512 | Functional | reviewed | NT | not finished | SysFR_002
The rotating direction of the motor is defined by looking at the front side of the motor, where the mechanical shaft is located that drives the actuator. [LINK][IMAGE] | B-SW_1531 | None | accepted | M2 (27.01.2016) | implemented | SysTS_QE_513 | Functional | reviewed | NT | not finished | SysFR_002
The rotating direction of the motor is defined by looking at the front side of the motor, where the mechanical shaft is located that drives the actuator. [LINK][IMAGE] | B-SW_1531 | None | accepted | M2 (27.01.2016) | implemented | SysTS_QE_514 | Non-functional | reviewed | NT | not finished | SysFR_002
The rotating direction of the motor is defined by looking at the front side of the motor, where the mechanical shaft is located that drives the actuator. [LINK][IMAGE] | B-SW_1531 | None | accepted | M2 (27.01.2016) | implemented | SysTS_QE_516 | Functional | reviewed | NT | not finished | SysFR_002
The rotating direction of the motor is defined by looking at the front side of the motor, where the mechanical shaft is located that drives the actuator. [LINK][IMAGE] | B-SW_1531 | None | accepted | M2 (27.01.2016) | implemented | SysTS_QE_517 | Functional | reviewed | NT | not finished | SysFR_002
The rotating direction of the motor is defined by looking at the front side of the motor, where the mechanical shaft is located that drives the actuator. [LINK][IMAGE] | B-SW_1531 | None | accepted | M2 (27.01.2016) | implemented | SysTS_QE_518 | Functional | reviewed | NT | not finished | SysFR_002
The rotating direction of the motor is defined by looking at the front side of the motor, where the mechanical shaft is located that drives the actuator. [LINK][IMAGE] | B-SW_1531 | None | accepted | M2 (27.01.2016) | implemented | SysTS_QE_519 | Functional | reviewed | NT | not finished | SysFR_002
The rotating direction of the motor is defined by looking at the front side of the motor, where the mechanical shaft is located that drives the actuator. [LINK][IMAGE] | B-SW_1531 | None | accepted | M2 (27.01.2016) | implemented | SysTS_QE_520 | Functional | reviewed | NT | not finished | SysFR_002
The rotating direction of the motor is defined by looking at the front side of the motor, where the mechanical shaft is located that drives the actuator. [LINK][IMAGE] | B-SW_1531 | None | accepted | M2 (27.01.2016) | implemented | SysTS_QE_521 | Functional | reviewed | NT | not finished | SysFR_002
The rotating direction of the motor is defined by looking at the front side of the motor, where the mechanical shaft is located that drives the actuator. [LINK][IMAGE] | B-SW_1531 | None | accepted | M2 (27.01.2016) | implemented | SysTS_QE_522 | Functional | reviewed | NT | not finished | SysFR_002
The rotating direction of the motor is defined by looking at the front side of the motor, where the mechanical shaft is located that drives the actuator. [LINK][IMAGE] | B-SW_1531 | None | accepted | M2 (27.01.2016) | implemented | SysTS_QE_523 | Functional | reviewed | NT | not finished | SysFR_002
The rotating direction of the motor is defined by looking at the front side of the motor, where the mechanical shaft is located that drives the actuator. [LINK][IMAGE] | B-SW_1531 | None | accepted | M2 (27.01.2016) | implemented | SysTS_QE_524 | Functional | reviewed | NT | not finished | SysFR_002
The rotating direction of the motor is defined by looking at the front side of the motor, where the mechanical shaft is located that drives the actuator. [LINK][IMAGE] | B-SW_1531 | None | accepted | M2 (27.01.2016) | implemented | SysTS_QE_525 | Functional | reviewed | NT | not finished | SysFR_002
The rotating direction of the motor is defined by looking at the front side of the motor, where the mechanical shaft is located that drives the actuator. [LINK][IMAGE] | B-SW_1531 | None | accepted | M2 (27.01.2016) | implemented | SysTS_QE_538 | Functional | reviewed | NT | not finished | SysFR_002
The rotating direction of the motor is defined by looking at the front side of the motor, where the mechanical shaft is located that drives the actuator. [LINK][IMAGE] | B-SW_1531 | None | accepted | M2 (27.01.2016) | implemented | SysTS_QE_539 | Functional | reviewed | NT | not finished | SysFR_002
The rotating direction of the motor is defined by looking at the front side of the motor, where the mechanical shaft is located that drives the actuator. [LINK][IMAGE] | B-SW_1531 | None | accepted | M2 (27.01.2016) | implemented | SysTS_QE_553 | Functional | reviewed | NT | not finished | SysFR_002
The rotating direction of the motor is defined by looking at the front side of the motor, where the mechanical shaft is located that drives the actuator. [LINK][IMAGE] | B-SW_1531 | None | accepted | M2 (27.01.2016) | implemented | SysTS_QE_554 | Functional | reviewed | NT | not finished | SysFR_002
The rotating direction of the motor is defined by looking at the front side of the motor, where the mechanical shaft is located that drives the actuator. [LINK][IMAGE] | B-SW_1531 | None | accepted | M2 (27.01.2016) | implemented | SysTS_QE_557 | Functional | reviewed | NT | not finished | SysFR_002
The rotating direction of the motor is defined by looking at the front side of the motor, where the mechanical shaft is located that drives the actuator. [LINK][IMAGE] | B-SW_1531 | None | accepted | M2 (27.01.2016) | implemented | SysTS_QE_559 | Functional | reviewed | NT | not finished | SysFR_002
The rotating direction of the motor is defined by looking at the front side of the motor, where the mechanical shaft is located that drives the actuator. [LINK][IMAGE] | B-SW_1531 | None | accepted | M2 (27.01.2016) | implemented | SysTS_QE_560 | Functional | reviewed | NT | not finished | SysFR_002
The rotating direction of the motor is defined by looking at the front side of the motor, where the mechanical shaft is located that drives the actuator. [LINK][IMAGE] | B-SW_1531 | None | accepted | M2 (27.01.2016) | implemented | SysTS_QE_561 | Functional | reviewed | NT | not finished | SysFR_002
The rotating direction of the motor is defined by looking at the front side of the motor, where the mechanical shaft is located that drives the actuator. [LINK][IMAGE] | B-SW_1531 | None | accepted | M2 (27.01.2016) | implemented | SysTS_QE_562 | Functional | reviewed | NT | not finished | SysFR_002
The rotating direction of the motor is defined by looking at the front side of the motor, where the mechanical shaft is located that drives the actuator. [LINK][IMAGE] | B-SW_1531 | None | accepted | M2 (27.01.2016) | implemented | SysTS_QE_565 | Functional | reviewed | NT | not finished | SysFR_002
The rotating direction of the motor is defined by looking at the front side of the motor, where the mechanical shaft is located that drives the actuator. [LINK][IMAGE] | B-SW_1531 | None | accepted | M2 (27.01.2016) | implemented | SysTS_QE_567 | Functional | reviewed | NT | not finished | SysFR_002
The rotating direction of the motor is defined by looking at the front side of the motor, where the mechanical shaft is located that drives the actuator. [LINK][IMAGE] | B-SW_1531 | None | accepted | M2 (27.01.2016) | implemented | SysTS_QE_568 | Functional | reviewed | NT | not finished | SysFR_002
The rotating direction of the motor is defined by looking at the front side of the motor, where the mechanical shaft is located that drives the actuator. [LINK][IMAGE] | B-SW_1531 | None | accepted | M2 (27.01.2016) | implemented | SysTS_QE_582 | Functional | reviewed | NT | not finished | SysFR_002
The rotating direction of the motor is defined by looking at the front side of the motor, where the mechanical shaft is located that drives the actuator. [LINK][IMAGE] | B-SW_1531 | None | accepted | M2 (27.01.2016) | implemented | SysTS_Vol_021 | Error guessing test | reviewed | NT | not finished | SysFR_002
The rotating direction of the motor is defined by looking at the front side of the motor, where the mechanical shaft is located that drives the actuator. [LINK][IMAGE] | B-SW_1531 | None | accepted | M2 (27.01.2016) | implemented | SysTS_Vol_023 | Error guessing test | reviewed | NT | not finished | SysFR_002
The rotating direction of the motor is defined by looking at the front side of the motor, where the mechanical shaft is located that drives the actuator. [LINK][IMAGE] | B-SW_1531 | None | accepted | M2 (27.01.2016) | implemented | SysTS_Vol_024 | Error guessing test | reviewed | NT | not finished | SysFR_002
The rotating direction of the motor is defined by looking at the front side of the motor, where the mechanical shaft is located that drives the actuator. [LINK][IMAGE] | B-SW_1531 | None | accepted | M2 (27.01.2016) | implemented | SysTS_Vol_025 | Error guessing test | reviewed | NT | not finished | SysFR_002
The rotating direction of the motor is defined by looking at the front side of the motor, where the mechanical shaft is located that drives the actuator. [LINK][IMAGE] | B-SW_1531 | None | accepted | M2 (27.01.2016) | implemented | SysTS_Vol_027 | Error guessing test | reviewed | NT | not finished | SysFR_002
The rotating direction of the motor is defined by looking at the front side of the motor, where the mechanical shaft is located that drives the actuator. [LINK][IMAGE] | B-SW_1531 | None | accepted | M2 (27.01.2016) | implemented | SysTS_Vol_028 | Error guessing test | reviewed | NT | not finished | SysFR_002
The rotating direction of the motor is defined by looking at the front side of the motor, where the mechanical shaft is located that drives the actuator. [LINK][IMAGE] | B-SW_1531 | None | accepted | M2 (27.01.2016) | implemented | SysTS_Vol_029 | Error guessing test | reviewed | NT | not finished | SysFR_002
The rotating direction of the motor is defined by looking at the front side of the motor, where the mechanical shaft is located that drives the actuator. [LINK][IMAGE] | B-SW_1531 | None | accepted | M2 (27.01.2016) | implemented | SysTS_Vol_030 | Error guessing test | reviewed | NT | not finished | SysFR_002
The rotating direction of the motor is defined by looking at the front side of the motor, where the mechanical shaft is located that drives the actuator. [LINK][IMAGE] | B-SW_1531 | None | accepted | M2 (27.01.2016) | implemented | SysTS_Vol_031 | Error guessing test | reviewed | NT | not finished | SysFR_002
The rotating direction of the motor is defined by looking at the front side of the motor, where the mechanical shaft is located that drives the actuator. [LINK][IMAGE] | B-SW_1531 | None | accepted | M2 (27.01.2016) | implemented | SysTS_Vol_032 | Error guessing test | reviewed | NT | not finished | SysFR_002
The rotating direction of the motor is defined by looking at the front side of the motor, where the mechanical shaft is located that drives the actuator. [LINK][IMAGE] | B-SW_1531 | None | accepted | M2 (27.01.2016) | implemented | SysTS_Vol_034 | Error guessing test | reviewed | NT | not finished | SysFR_002
The rotating direction of the motor is defined by looking at the front side of the motor, where the mechanical shaft is located that drives the actuator. [LINK][IMAGE] | B-SW_1531 | None | accepted | M2 (27.01.2016) | implemented | SysTS_Vol_035 | Error guessing test | reviewed | NT | not finished | SysFR_002
The rotating direction of the motor is defined by looking at the front side of the motor, where the mechanical shaft is located that drives the actuator. [LINK][IMAGE] | B-SW_1531 | None | accepted | M2 (27.01.2016) | implemented | SysTS_Vol_036 | Error guessing test | reviewed | NT | not finished | SysFR_002
The rotating direction of the motor is defined by looking at the front side of the motor, where the mechanical shaft is located that drives the actuator. [LINK][IMAGE] | B-SW_1531 | None | accepted | M2 (27.01.2016) | implemented | SysTS_Vol_037 | Error guessing test | reviewed | NT | not finished | SysFR_002
The rotating direction of the motor is defined by looking at the front side of the motor, where the mechanical shaft is located that drives the actuator. [LINK][IMAGE] | B-SW_1531 | None | accepted | M2 (27.01.2016) | implemented | SysTS_Vol_038 | Error guessing test | reviewed | NT | not finished | SysFR_002
The rotating direction of the motor is defined by looking at the front side of the motor, where the mechanical shaft is located that drives the actuator. [LINK][IMAGE] | B-SW_1531 | None | accepted | M2 (27.01.2016) | implemented | SysTS_Vol_039 | Error guessing test | reviewed | NT | not finished | SysFR_002
The rotating direction of the motor is defined by looking at the front side of the motor, where the mechanical shaft is located that drives the actuator. [LINK][IMAGE] | B-SW_1531 | None | accepted | M2 (27.01.2016) | implemented | SysTS_Vol_040 | Error guessing test | reviewed | NT | not finished | SysFR_002
The rotating direction of the motor is defined by looking at the front side of the motor, where the mechanical shaft is located that drives the actuator. [LINK][IMAGE] | B-SW_1531 | None | accepted | M2 (27.01.2016) | implemented | SysTS_Vol_041 | Error guessing test | reviewed | NT | not finished | SysFR_002
The rotating direction of the motor is defined by looking at the front side of the motor, where the mechanical shaft is located that drives the actuator. [LINK][IMAGE] | B-SW_1531 | None | accepted | M2 (27.01.2016) | implemented | SysTS_Vol_042 | Error guessing test | reviewed | NT | not finished | SysFR_002
The rotating direction of the motor is defined by looking at the front side of the motor, where the mechanical shaft is located that drives the actuator. [LINK][IMAGE] | B-SW_1531 | None | accepted | M2 (27.01.2016) | implemented | SysTS_Vol_043 | Error guessing test | reviewed | NT | not finished | SysFR_002
The rotating direction of the motor is defined by looking at the front side of the motor, where the mechanical shaft is located that drives the actuator. [LINK][IMAGE] | B-SW_1531 | None | accepted | M2 (27.01.2016) | implemented | SysTS_Vol_044 | Error guessing test | reviewed | NT | not finished | SysFR_002
The rotating direction of the motor is defined by looking at the front side of the motor, where the mechanical shaft is located that drives the actuator. [LINK][IMAGE] | B-SW_1531 | None | accepted | M2 (27.01.2016) | implemented | SysTS_Vol_045 | Error guessing test | reviewed | NT | not finished | SysFR_002
The rotating direction of the motor is defined by looking at the front side of the motor, where the mechanical shaft is located that drives the actuator. [LINK][IMAGE] | B-SW_1531 | None | accepted | M2 (27.01.2016) | implemented | SysTS_Vol_046 | Error guessing test | reviewed | NT | not finished | SysFR_002 |  | All TC Not Pass[B-SW_1531]
The delay time between changing the target value at the software interface and the physical change of the voltage at the power stage must not exceed 1ms. | B-SW_1747 | None | accepted | M2 (27.01.2016) | implemented | SwTS_Check_102 | requirement based test | reviewed | Passed(session : 2564566) | finished | SysNFR_019
The delay time between changing the target value at the software interface and the physical change of the voltage at the power stage must not exceed 1ms. | B-SW_1747 | None | accepted | M2 (27.01.2016) | implemented | SwTS_Check_102 | requirement based test | reviewed | Passed(session : 2564566) | finished |  | Swnf_076 | All TC Pass[B-SW_1747]
The voltage values for motor target voltage and actual voltage correspond to the maximum motor phase to phase voltage. | B-SW_4970 | ASIL C | accepted | M10 (29.06.2018) | implemented | SwTS_TC_091 | requirement based test | reviewed | Passed(session : 2564566) | finished | SysConstraints_324
The voltage values for motor target voltage and actual voltage correspond to the maximum motor phase to phase voltage. | B-SW_4970 | ASIL C | accepted | M10 (29.06.2018) | implemented | SwTS_TC_091 | requirement based test | reviewed | Passed(session : 2564566) | finished |  | Sw_Cst_213 | All TC Pass[B-SW_4970]
The duty cycle range for the generated PWM shall be at least 2% - 98%. | B-SW_1684 | None | accepted | M2 (27.01.2016) | implemented | SwTS_TC_095 | requirement based test | reviewed | Passed(session : 2564567) | finished | SysNFR_051
The duty cycle range for the generated PWM shall be at least 2% - 98%. | B-SW_1684 | None | accepted | M2 (27.01.2016) | implemented | SwTS_TC_111 | requirement based test | reviewed | Passed(session : 2564567) | finished | SysNFR_051
The duty cycle range for the generated PWM shall be at least 2% - 98%. | B-SW_1684 | None | accepted | M2 (27.01.2016) | implemented | SwTS_TC_112 | requirement based test | reviewed | Passed(session : 2564567) | finished | SysNFR_051
The duty cycle range for the generated PWM shall be at least 2% - 98%. | B-SW_1684 | None | accepted | M2 (27.01.2016) | implemented | SwTS_TC_113 | requirement based test | reviewed | Passed(session : 2564567) | finished | SysNFR_051
The duty cycle range for the generated PWM shall be at least 2% - 98%. | B-SW_1684 | None | accepted | M2 (27.01.2016) | implemented | SwTS_TC_114 | requirement based test | reviewed | Passed(session : 2564567) | finished | SysNFR_051
The duty cycle range for the generated PWM shall be at least 2% - 98%. | B-SW_1684 | None | accepted | M2 (27.01.2016) | implemented | SwTS_TC_575 | requirement based test | reviewed | Passed(session : 2564567) | finished | SysNFR_051
The duty cycle range for the generated PWM shall be at least 2% - 98%. | B-SW_1684 | None | accepted | M2 (27.01.2016) | implemented | SwTS_TC_973 | requirement based test | reviewed | Passed(session : 2564567) | finished | SysNFR_051
The duty cycle range for the generated PWM shall be at least 2% - 98%. | B-SW_1684 | None | accepted | M2 (27.01.2016) | implemented | SysTS_QE_316 | Non-functional | reviewed | NT | finished | SysNFR_051
The duty cycle range for the generated PWM shall be at least 2% - 98%. | B-SW_1684 | None | accepted | M2 (27.01.2016) | implemented | SysTS_QE_317 | Non-functional | reviewed | NT | finished | SysNFR_051
The duty cycle range for the generated PWM shall be at least 2% - 98%. | B-SW_1684 | None | accepted | M2 (27.01.2016) | implemented | SysTS_QE_328 | Non-functional | reviewed | NT | finished | SysNFR_051
The duty cycle range for the generated PWM shall be at least 2% - 98%. | B-SW_1684 | None | accepted | M2 (27.01.2016) | implemented | SysTS_QE_329 | Non-functional | reviewed | NT | finished | SysNFR_051
The duty cycle range for the generated PWM shall be at least 2% - 98%. | B-SW_1684 | None | accepted | M2 (27.01.2016) | implemented | SysTS_QE_400 | Non-functional | reviewed | NT | finished | SysNFR_051
The duty cycle range for the generated PWM shall be at least 2% - 98%. | B-SW_1684 | None | accepted | M2 (27.01.2016) | implemented | SysTS_QE_407 | Non-functional | reviewed | NT | finished | SysNFR_051
The duty cycle range for the generated PWM shall be at least 2% - 98%. | B-SW_1684 | None | accepted | M2 (27.01.2016) | implemented | SysTS_QE_408 | Non-functional | reviewed | NT | finished | SysNFR_051
The duty cycle range for the generated PWM shall be at least 2% - 98%. | B-SW_1684 | None | accepted | M2 (27.01.2016) | implemented | SysTS_QE_417 | Non-functional | reviewed | NT | finished | SysNFR_051
The duty cycle range for the generated PWM shall be at least 2% - 98%. | B-SW_1684 | None | accepted | M2 (27.01.2016) | implemented | SysTS_QE_459 | Non-functional | reviewed | NT | finished | SysNFR_051
The duty cycle range for the generated PWM shall be at least 2% - 98%. | B-SW_1684 | None | accepted | M2 (27.01.2016) | implemented | SysTS_QE_460 | Non-functional | reviewed | NT | finished | SysNFR_051
The duty cycle range for the generated PWM shall be at least 2% - 98%. | B-SW_1684 | None | accepted | M2 (27.01.2016) | implemented | SysTS_QE_471 | Non-functional | reviewed | NT | finished | SysNFR_051
The duty cycle range for the generated PWM shall be at least 2% - 98%. | B-SW_1684 | None | accepted | M2 (27.01.2016) | implemented | SysTS_QE_472 | Non-functional | reviewed | NT | finished | SysNFR_051
The duty cycle range for the generated PWM shall be at least 2% - 98%. | B-SW_1684 | None | accepted | M2 (27.01.2016) | implemented | SysTS_QE_497 | Non-functional | reviewed | NT | finished | SysNFR_051
The duty cycle range for the generated PWM shall be at least 2% - 98%. | B-SW_1684 | None | accepted | M2 (27.01.2016) | implemented | SysTS_QE_504 | Non-functional | reviewed | NT | finished | SysNFR_051
The duty cycle range for the generated PWM shall be at least 2% - 98%. | B-SW_1684 | None | accepted | M2 (27.01.2016) | implemented | SysTS_QE_505 | Non-functional | reviewed | NT | finished | SysNFR_051
The duty cycle range for the generated PWM shall be at least 2% - 98%. | B-SW_1684 | None | accepted | M2 (27.01.2016) | implemented | SysTS_QE_514 | Non-functional | reviewed | NT | finished | SysNFR_051
The duty cycle range for the generated PWM shall be at least 2% - 98%. | B-SW_1684 | None | accepted | M2 (27.01.2016) | implemented | SwTS_TC_113 | requirement based test | reviewed | Passed(session : 2564567) | finished |  | Swnf_001
The duty cycle range for the generated PWM shall be at least 2% - 98%. | B-SW_1684 | None | accepted | M2 (27.01.2016) | implemented | SwTS_TC_111 | requirement based test | reviewed | Passed(session : 2564567) | finished |  | Swnf_001
The duty cycle range for the generated PWM shall be at least 2% - 98%. | B-SW_1684 | None | accepted | M2 (27.01.2016) | implemented | SwTS_TC_112 | requirement based test | reviewed | Passed(session : 2564567) | finished |  | Swnf_001
The duty cycle range for the generated PWM shall be at least 2% - 98%. | B-SW_1684 | None | accepted | M2 (27.01.2016) | implemented | SwTS_TC_973 | requirement based test | reviewed | Passed(session : 2564567) | finished |  | Swnf_001
The duty cycle range for the generated PWM shall be at least 2% - 98%. | B-SW_1684 | None | accepted | M2 (27.01.2016) | implemented | SwTS_TC_114 | requirement based test | reviewed | Passed(session : 2564567) | finished |  | Swnf_001
The duty cycle range for the generated PWM shall be at least 2% - 98%. | B-SW_1684 | None | accepted | M2 (27.01.2016) | implemented | SwTS_TC_095 | requirement based test | reviewed | Passed(session : 2564567) | finished |  | Swnf_001
The duty cycle range for the generated PWM shall be at least 2% - 98%. | B-SW_1684 | None | accepted | M2 (27.01.2016) | implemented | SwTS_TC_575 | requirement based test | reviewed | Passed(session : 2564567) | finished |  | Swnf_001 | All TC Not Pass[B-SW_1684]
The supplier of the BSW shall provide a calculation to prove the accuracy of UAct to LuK. | B-SW_2349 | None | accepted | M10 (29.06.2018) | implemented | SwTS_TC_111 | requirement based test | reviewed | Passed(session : 2564567) | finished | SysConstraints_158
The supplier of the BSW shall provide a calculation to prove the accuracy of UAct to LuK. | B-SW_2349 | None | accepted | M10 (29.06.2018) | implemented | SwTS_TC_112 | requirement based test | reviewed | Passed(session : 2564567) | finished | SysConstraints_158
The supplier of the BSW shall provide a calculation to prove the accuracy of UAct to LuK. | B-SW_2349 | None | accepted | M10 (29.06.2018) | implemented | SwTS_TC_113 | requirement based test | reviewed | Passed(session : 2564567) | finished | SysConstraints_158
The supplier of the BSW shall provide a calculation to prove the accuracy of UAct to LuK. | B-SW_2349 | None | accepted | M10 (29.06.2018) | implemented | SwTS_TC_114 | requirement based test | reviewed | Passed(session : 2564567) | finished | SysConstraints_158
The supplier of the BSW shall provide a calculation to prove the accuracy of UAct to LuK. | B-SW_2349 | None | accepted | M10 (29.06.2018) | implemented | SwTS_TC_575 | requirement based test | reviewed | Passed(session : 2564567) | finished | SysConstraints_158
The supplier of the BSW shall provide a calculation to prove the accuracy of UAct to LuK. | B-SW_2349 | None | accepted | M10 (29.06.2018) | implemented | SwTS_TC_973 | requirement based test | reviewed | Passed(session : 2564567) | finished | SysConstraints_158
The supplier of the BSW shall provide a calculation to prove the accuracy of UAct to LuK. | B-SW_2349 | None | accepted | M10 (29.06.2018) | implemented | SwTS_TC_113 | requirement based test | reviewed | Passed(session : 2564567) | finished |  | Sw_Cst_118
The supplier of the BSW shall provide a calculation to prove the accuracy of UAct to LuK. | B-SW_2349 | None | accepted | M10 (29.06.2018) | implemented | SwTS_TC_111 | requirement based test | reviewed | Passed(session : 2564567) | finished |  | Sw_Cst_118
The supplier of the BSW shall provide a calculation to prove the accuracy of UAct to LuK. | B-SW_2349 | None | accepted | M10 (29.06.2018) | implemented | SwTS_TC_112 | requirement based test | reviewed | Passed(session : 2564567) | finished |  | Sw_Cst_118
The supplier of the BSW shall provide a calculation to prove the accuracy of UAct to LuK. | B-SW_2349 | None | accepted | M10 (29.06.2018) | implemented | SwTS_TC_973 | requirement based test | reviewed | Passed(session : 2564567) | finished |  | Sw_Cst_118
The supplier of the BSW shall provide a calculation to prove the accuracy of UAct to LuK. | B-SW_2349 | None | accepted | M10 (29.06.2018) | implemented | SwTS_TC_114 | requirement based test | reviewed | Passed(session : 2564567) | finished |  | Sw_Cst_118
The supplier of the BSW shall provide a calculation to prove the accuracy of UAct to LuK. | B-SW_2349 | None | accepted | M10 (29.06.2018) | implemented | SwTS_TC_095 | requirement based test | reviewed | Passed(session : 2564567) | finished |  | Sw_Cst_118
The supplier of the BSW shall provide a calculation to prove the accuracy of UAct to LuK. | B-SW_2349 | None | accepted | M10 (29.06.2018) | implemented | SwTS_TC_575 | requirement based test | reviewed | Passed(session : 2564567) | finished |  | Sw_Cst_118 | All TC Pass[B-SW_2349]
The voltage (UAct) given to the input of the power stage shall be provided to the ASW with an accuracy of +/- 1% relative to the target voltage (UTgt). | B-SW_1760 | None | accepted | M2 (27.01.2016) | implemented | SwTS_TC_111 | requirement based test | reviewed | Passed(session : 2564567) | finished | SysFR_007
The voltage (UAct) given to the input of the power stage shall be provided to the ASW with an accuracy of +/- 1% relative to the target voltage (UTgt). | B-SW_1760 | None | accepted | M2 (27.01.2016) | implemented | SwTS_TC_112 | requirement based test | reviewed | Passed(session : 2564567) | finished | SysFR_007
The voltage (UAct) given to the input of the power stage shall be provided to the ASW with an accuracy of +/- 1% relative to the target voltage (UTgt). | B-SW_1760 | None | accepted | M2 (27.01.2016) | implemented | SwTS_TC_113 | requirement based test | reviewed | Passed(session : 2564567) | finished | SysFR_007
The voltage (UAct) given to the input of the power stage shall be provided to the ASW with an accuracy of +/- 1% relative to the target voltage (UTgt). | B-SW_1760 | None | accepted | M2 (27.01.2016) | implemented | SwTS_TC_114 | requirement based test | reviewed | Passed(session : 2564567) | finished | SysFR_007
The voltage (UAct) given to the input of the power stage shall be provided to the ASW with an accuracy of +/- 1% relative to the target voltage (UTgt). | B-SW_1760 | None | accepted | M2 (27.01.2016) | implemented | SwTS_TC_575 | requirement based test | reviewed | Passed(session : 2564567) | finished | SysFR_007
The voltage (UAct) given to the input of the power stage shall be provided to the ASW with an accuracy of +/- 1% relative to the target voltage (UTgt). | B-SW_1760 | None | accepted | M2 (27.01.2016) | implemented | SwTS_TC_973 | requirement based test | reviewed | Passed(session : 2564567) | finished | SysFR_007
The voltage (UAct) given to the input of the power stage shall be provided to the ASW with an accuracy of +/- 1% relative to the target voltage (UTgt). | B-SW_1760 | None | accepted | M2 (27.01.2016) | implemented | SwTS_TC_113 | requirement based test | reviewed | Passed(session : 2564567) | finished |  | Swf_375
The voltage (UAct) given to the input of the power stage shall be provided to the ASW with an accuracy of +/- 1% relative to the target voltage (UTgt). | B-SW_1760 | None | accepted | M2 (27.01.2016) | implemented | SwTS_TC_111 | requirement based test | reviewed | Passed(session : 2564567) | finished |  | Swf_375
The voltage (UAct) given to the input of the power stage shall be provided to the ASW with an accuracy of +/- 1% relative to the target voltage (UTgt). | B-SW_1760 | None | accepted | M2 (27.01.2016) | implemented | SwTS_TC_112 | requirement based test | reviewed | Passed(session : 2564567) | finished |  | Swf_375
The voltage (UAct) given to the input of the power stage shall be provided to the ASW with an accuracy of +/- 1% relative to the target voltage (UTgt). | B-SW_1760 | None | accepted | M2 (27.01.2016) | implemented | SwTS_TC_973 | requirement based test | reviewed | Passed(session : 2564567) | finished |  | Swf_375
The voltage (UAct) given to the input of the power stage shall be provided to the ASW with an accuracy of +/- 1% relative to the target voltage (UTgt). | B-SW_1760 | None | accepted | M2 (27.01.2016) | implemented | SwTS_TC_114 | requirement based test | reviewed | Passed(session : 2564567) | finished |  | Swf_375
The voltage (UAct) given to the input of the power stage shall be provided to the ASW with an accuracy of +/- 1% relative to the target voltage (UTgt). | B-SW_1760 | None | accepted | M2 (27.01.2016) | implemented | SwTS_TC_095 | requirement based test | reviewed | Passed(session : 2564567) | finished |  | Swf_375
The voltage (UAct) given to the input of the power stage shall be provided to the ASW with an accuracy of +/- 1% relative to the target voltage (UTgt). | B-SW_1760 | None | accepted | M2 (27.01.2016) | implemented | SwTS_TC_575 | requirement based test | reviewed | Passed(session : 2564567) | finished |  | Swf_375 | All TC Pass[B-SW_1760]
If the voltage GetUAct_Hw can not ensure anymore an accuracy of +/- 0.1 volts to the effectiv physical motor voltage, the basic software shall set the corresponding output of GetUAct_Hw to STATUS_NOT_VALID | B-SW_5257 | ASIL C | accepted | M12 (30.11.2018) | implemented | SwTS_TC_111 | requirement based test | reviewed | Passed(session : 2564567) | finished | SysFR_008
If the voltage GetUAct_Hw can not ensure anymore an accuracy of +/- 0.1 volts to the effectiv physical motor voltage, the basic software shall set the corresponding output of GetUAct_Hw to STATUS_NOT_VALID | B-SW_5257 | ASIL C | accepted | M12 (30.11.2018) | implemented | SwTS_TC_112 | requirement based test | reviewed | Passed(session : 2564567) | finished | SysFR_008
If the voltage GetUAct_Hw can not ensure anymore an accuracy of +/- 0.1 volts to the effectiv physical motor voltage, the basic software shall set the corresponding output of GetUAct_Hw to STATUS_NOT_VALID | B-SW_5257 | ASIL C | accepted | M12 (30.11.2018) | implemented | SwTS_TC_113 | requirement based test | reviewed | Passed(session : 2564567) | finished | SysFR_008
If the voltage GetUAct_Hw can not ensure anymore an accuracy of +/- 0.1 volts to the effectiv physical motor voltage, the basic software shall set the corresponding output of GetUAct_Hw to STATUS_NOT_VALID | B-SW_5257 | ASIL C | accepted | M12 (30.11.2018) | implemented | SwTS_TC_114 | requirement based test | reviewed | Passed(session : 2564567) | finished | SysFR_008
If the voltage GetUAct_Hw can not ensure anymore an accuracy of +/- 0.1 volts to the effectiv physical motor voltage, the basic software shall set the corresponding output of GetUAct_Hw to STATUS_NOT_VALID | B-SW_5257 | ASIL C | accepted | M12 (30.11.2018) | implemented | SwTS_TC_575 | requirement based test | reviewed | Passed(session : 2564567) | finished | SysFR_008
If the voltage GetUAct_Hw can not ensure anymore an accuracy of +/- 0.1 volts to the effectiv physical motor voltage, the basic software shall set the corresponding output of GetUAct_Hw to STATUS_NOT_VALID | B-SW_5257 | ASIL C | accepted | M12 (30.11.2018) | implemented | SwTS_TC_973 | requirement based test | reviewed | Passed(session : 2564567) | finished | SysFR_008
If the voltage GetUAct_Hw can not ensure anymore an accuracy of +/- 0.1 volts to the effectiv physical motor voltage, the basic software shall set the corresponding output of GetUAct_Hw to STATUS_NOT_VALID | B-SW_5257 | ASIL C | accepted | M12 (30.11.2018) | implemented | SwTS_TC_113 | requirement based test | reviewed | Passed(session : 2564567) | finished |  | Swf_039
If the voltage GetUAct_Hw can not ensure anymore an accuracy of +/- 0.1 volts to the effectiv physical motor voltage, the basic software shall set the corresponding output of GetUAct_Hw to STATUS_NOT_VALID | B-SW_5257 | ASIL C | accepted | M12 (30.11.2018) | implemented | SwTS_TC_111 | requirement based test | reviewed | Passed(session : 2564567) | finished |  | Swf_039
If the voltage GetUAct_Hw can not ensure anymore an accuracy of +/- 0.1 volts to the effectiv physical motor voltage, the basic software shall set the corresponding output of GetUAct_Hw to STATUS_NOT_VALID | B-SW_5257 | ASIL C | accepted | M12 (30.11.2018) | implemented | SwTS_TC_112 | requirement based test | reviewed | Passed(session : 2564567) | finished |  | Swf_039
If the voltage GetUAct_Hw can not ensure anymore an accuracy of +/- 0.1 volts to the effectiv physical motor voltage, the basic software shall set the corresponding output of GetUAct_Hw to STATUS_NOT_VALID | B-SW_5257 | ASIL C | accepted | M12 (30.11.2018) | implemented | SwTS_TC_973 | requirement based test | reviewed | Passed(session : 2564567) | finished |  | Swf_039
If the voltage GetUAct_Hw can not ensure anymore an accuracy of +/- 0.1 volts to the effectiv physical motor voltage, the basic software shall set the corresponding output of GetUAct_Hw to STATUS_NOT_VALID | B-SW_5257 | ASIL C | accepted | M12 (30.11.2018) | implemented | SwTS_TC_114 | requirement based test | reviewed | Passed(session : 2564567) | finished |  | Swf_039
If the voltage GetUAct_Hw can not ensure anymore an accuracy of +/- 0.1 volts to the effectiv physical motor voltage, the basic software shall set the corresponding output of GetUAct_Hw to STATUS_NOT_VALID | B-SW_5257 | ASIL C | accepted | M12 (30.11.2018) | implemented | SwTS_TC_095 | requirement based test | reviewed | Passed(session : 2564567) | finished |  | Swf_039
If the voltage GetUAct_Hw can not ensure anymore an accuracy of +/- 0.1 volts to the effectiv physical motor voltage, the basic software shall set the corresponding output of GetUAct_Hw to STATUS_NOT_VALID | B-SW_5257 | ASIL C | accepted | M12 (30.11.2018) | implemented | SwTS_TC_575 | requirement based test | reviewed | Passed(session : 2564567) | finished |  | Swf_039 | All TC Pass[B-SW_5257]
The actual applied voltage shall be calculated at the same time slice as the target voltage to avoid jitters. | B-SW_5272 | ASIL C | accepted | M2 (27.01.2016) | implemented | SwTS_Check_102 | requirement based test | reviewed | Passed(session : 2564566) | finished | SysConstraints_159
The actual applied voltage shall be calculated at the same time slice as the target voltage to avoid jitters. | B-SW_5272 | ASIL C | accepted | M2 (27.01.2016) | implemented | SwTS_Check_102 | requirement based test | reviewed | Passed(session : 2564566) | finished |  | Sw_Cst_119 | All TC Pass[B-SW_5272]
Ratiometric calculation: PWM_tgt = UTgt / U_battery U_act = PWM_act * U_battery (PWM_act from the register, maybe a limited PWM_tgt) | B-SW_532 | None | accepted | M2 (27.01.2016) | implemented | SwTS_Check_142 | requirement based test | reviewed | Passed(session : 2564566) | finished | SysConstraints_160
Ratiometric calculation: PWM_tgt = UTgt / U_battery U_act = PWM_act * U_battery (PWM_act from the register, maybe a limited PWM_tgt) | B-SW_532 | None | accepted | M2 (27.01.2016) | implemented | SwTS_TC_1356 | requirement based test | reviewed | Passed(session : 2564567) | finished | SysConstraints_160
Ratiometric calculation: PWM_tgt = UTgt / U_battery U_act = PWM_act * U_battery (PWM_act from the register, maybe a limited PWM_tgt) | B-SW_532 | None | accepted | M2 (27.01.2016) | implemented | SwTS_TC_1357 | requirement based test | reviewed | Passed(session : 2564567) | finished | SysConstraints_160
Ratiometric calculation: PWM_tgt = UTgt / U_battery U_act = PWM_act * U_battery (PWM_act from the register, maybe a limited PWM_tgt) | B-SW_532 | None | accepted | M2 (27.01.2016) | implemented | SwTS_TC_1385 | requirement based test | reviewed | Passed(session : 2564567) | finished | SysConstraints_160
Ratiometric calculation: PWM_tgt = UTgt / U_battery U_act = PWM_act * U_battery (PWM_act from the register, maybe a limited PWM_tgt) | B-SW_532 | None | accepted | M2 (27.01.2016) | implemented | SwTS_Check_142 | requirement based test | reviewed | Passed(session : 2564566) | finished |  | Sw_Cst_120
Ratiometric calculation: PWM_tgt = UTgt / U_battery U_act = PWM_act * U_battery (PWM_act from the register, maybe a limited PWM_tgt) | B-SW_532 | None | accepted | M2 (27.01.2016) | implemented | SwTS_TC_1356 | requirement based test | reviewed | Passed(session : 2564567) | finished |  | Sw_Cst_120
Ratiometric calculation: PWM_tgt = UTgt / U_battery U_act = PWM_act * U_battery (PWM_act from the register, maybe a limited PWM_tgt) | B-SW_532 | None | accepted | M2 (27.01.2016) | implemented | SwTS_TC_1357 | requirement based test | reviewed | Passed(session : 2564567) | finished |  | Sw_Cst_120
Ratiometric calculation: PWM_tgt = UTgt / U_battery U_act = PWM_act * U_battery (PWM_act from the register, maybe a limited PWM_tgt) | B-SW_532 | None | accepted | M2 (27.01.2016) | implemented | SwTS_TC_1385 | requirement based test | reviewed | Passed(session : 2564567) | finished |  | Sw_Cst_120 | All TC Pass[B-SW_532]
The BSW shall consider any dead time in the calculation of the PWM, and shall compensate the dead time when calculating the PWM duty cycle, such that the effective duty cycle including dead time matches the target value. | B-SW_5273 | ASIL C | accepted with deviation | M4_3 (31.10.2016) | implemented | SwTS_TC_094 | requirement based test | reviewed | Passed(session : 2564566) | finished | SysFR_011
The BSW shall consider any dead time in the calculation of the PWM, and shall compensate the dead time when calculating the PWM duty cycle, such that the effective duty cycle including dead time matches the target value. | B-SW_5273 | ASIL C | accepted with deviation | M4_3 (31.10.2016) | implemented | SwTS_TC_094 | requirement based test | reviewed | Passed(session : 2564566) | finished |  | Swf_040 | All TC Pass[B-SW_5273]
void SetUTgt_Hw ( SI16 u_tgt, SI16 u_tgt_cpl) Service Name: Set the Direction and PWM Voltage at e-motor Syntax: void SetUTgt_Hw ( SI16 u_tgt, SI16 u_tgt_cpl) Sync/Async: Synchronous Reentrancy: None Reentrant Parameters (in): SI16 u_tgt Unit: 0.01V Resolution: 0.01V Range [-2000, 2000] in steps of 0,01 V 2000 represents 20V CW commutation -2000 represents 20V CCW commutation SI16 u_tgt_cpl complement value of the target voltage Parameters (inout): none Parameters (out): none Return Value: none Task: 2.5ms ISM Description: The target voltage contains the target rotation direction as well. Positive values set CW rotation, negative values set CCW rotation. The rotation is changed by setting a new commutation orientation. The influence of the battery voltage will be respected in the calculated PWM. | B-SW_1746 | ASIL C | accepted | M2 (27.01.2016) | implemented | SwTS_TC_095 | requirement based test | reviewed | Passed(session : 2564567) | finished | SysFR_204
void SetUTgt_Hw ( SI16 u_tgt, SI16 u_tgt_cpl) Service Name: Set the Direction and PWM Voltage at e-motor Syntax: void SetUTgt_Hw ( SI16 u_tgt, SI16 u_tgt_cpl) Sync/Async: Synchronous Reentrancy: None Reentrant Parameters (in): SI16 u_tgt Unit: 0.01V Resolution: 0.01V Range [-2000, 2000] in steps of 0,01 V 2000 represents 20V CW commutation -2000 represents 20V CCW commutation SI16 u_tgt_cpl complement value of the target voltage Parameters (inout): none Parameters (out): none Return Value: none Task: 2.5ms ISM Description: The target voltage contains the target rotation direction as well. Positive values set CW rotation, negative values set CCW rotation. The rotation is changed by setting a new commutation orientation. The influence of the battery voltage will be respected in the calculated PWM. | B-SW_1746 | ASIL C | accepted | M2 (27.01.2016) | implemented | SwTS_TC_111 | requirement based test | reviewed | Passed(session : 2564567) | finished | SysFR_204
void SetUTgt_Hw ( SI16 u_tgt, SI16 u_tgt_cpl) Service Name: Set the Direction and PWM Voltage at e-motor Syntax: void SetUTgt_Hw ( SI16 u_tgt, SI16 u_tgt_cpl) Sync/Async: Synchronous Reentrancy: None Reentrant Parameters (in): SI16 u_tgt Unit: 0.01V Resolution: 0.01V Range [-2000, 2000] in steps of 0,01 V 2000 represents 20V CW commutation -2000 represents 20V CCW commutation SI16 u_tgt_cpl complement value of the target voltage Parameters (inout): none Parameters (out): none Return Value: none Task: 2.5ms ISM Description: The target voltage contains the target rotation direction as well. Positive values set CW rotation, negative values set CCW rotation. The rotation is changed by setting a new commutation orientation. The influence of the battery voltage will be respected in the calculated PWM. | B-SW_1746 | ASIL C | accepted | M2 (27.01.2016) | implemented | SwTS_TC_112 | requirement based test | reviewed | Passed(session : 2564567) | finished | SysFR_204
void SetUTgt_Hw ( SI16 u_tgt, SI16 u_tgt_cpl) Service Name: Set the Direction and PWM Voltage at e-motor Syntax: void SetUTgt_Hw ( SI16 u_tgt, SI16 u_tgt_cpl) Sync/Async: Synchronous Reentrancy: None Reentrant Parameters (in): SI16 u_tgt Unit: 0.01V Resolution: 0.01V Range [-2000, 2000] in steps of 0,01 V 2000 represents 20V CW commutation -2000 represents 20V CCW commutation SI16 u_tgt_cpl complement value of the target voltage Parameters (inout): none Parameters (out): none Return Value: none Task: 2.5ms ISM Description: The target voltage contains the target rotation direction as well. Positive values set CW rotation, negative values set CCW rotation. The rotation is changed by setting a new commutation orientation. The influence of the battery voltage will be respected in the calculated PWM. | B-SW_1746 | ASIL C | accepted | M2 (27.01.2016) | implemented | SwTS_TC_113 | requirement based test | reviewed | Passed(session : 2564567) | finished | SysFR_204
void SetUTgt_Hw ( SI16 u_tgt, SI16 u_tgt_cpl) Service Name: Set the Direction and PWM Voltage at e-motor Syntax: void SetUTgt_Hw ( SI16 u_tgt, SI16 u_tgt_cpl) Sync/Async: Synchronous Reentrancy: None Reentrant Parameters (in): SI16 u_tgt Unit: 0.01V Resolution: 0.01V Range [-2000, 2000] in steps of 0,01 V 2000 represents 20V CW commutation -2000 represents 20V CCW commutation SI16 u_tgt_cpl complement value of the target voltage Parameters (inout): none Parameters (out): none Return Value: none Task: 2.5ms ISM Description: The target voltage contains the target rotation direction as well. Positive values set CW rotation, negative values set CCW rotation. The rotation is changed by setting a new commutation orientation. The influence of the battery voltage will be respected in the calculated PWM. | B-SW_1746 | ASIL C | accepted | M2 (27.01.2016) | implemented | SwTS_TC_114 | requirement based test | reviewed | Passed(session : 2564567) | finished | SysFR_204
void SetUTgt_Hw ( SI16 u_tgt, SI16 u_tgt_cpl) Service Name: Set the Direction and PWM Voltage at e-motor Syntax: void SetUTgt_Hw ( SI16 u_tgt, SI16 u_tgt_cpl) Sync/Async: Synchronous Reentrancy: None Reentrant Parameters (in): SI16 u_tgt Unit: 0.01V Resolution: 0.01V Range [-2000, 2000] in steps of 0,01 V 2000 represents 20V CW commutation -2000 represents 20V CCW commutation SI16 u_tgt_cpl complement value of the target voltage Parameters (inout): none Parameters (out): none Return Value: none Task: 2.5ms ISM Description: The target voltage contains the target rotation direction as well. Positive values set CW rotation, negative values set CCW rotation. The rotation is changed by setting a new commutation orientation. The influence of the battery voltage will be respected in the calculated PWM. | B-SW_1746 | ASIL C | accepted | M2 (27.01.2016) | implemented | SwTS_TC_575 | requirement based test | reviewed | Passed(session : 2564567) | finished | SysFR_204
void SetUTgt_Hw ( SI16 u_tgt, SI16 u_tgt_cpl) Service Name: Set the Direction and PWM Voltage at e-motor Syntax: void SetUTgt_Hw ( SI16 u_tgt, SI16 u_tgt_cpl) Sync/Async: Synchronous Reentrancy: None Reentrant Parameters (in): SI16 u_tgt Unit: 0.01V Resolution: 0.01V Range [-2000, 2000] in steps of 0,01 V 2000 represents 20V CW commutation -2000 represents 20V CCW commutation SI16 u_tgt_cpl complement value of the target voltage Parameters (inout): none Parameters (out): none Return Value: none Task: 2.5ms ISM Description: The target voltage contains the target rotation direction as well. Positive values set CW rotation, negative values set CCW rotation. The rotation is changed by setting a new commutation orientation. The influence of the battery voltage will be respected in the calculated PWM. | B-SW_1746 | ASIL C | accepted | M2 (27.01.2016) | implemented | SwTS_TC_973 | requirement based test | reviewed | Passed(session : 2564567) | finished | SysFR_204
void SetUTgt_Hw ( SI16 u_tgt, SI16 u_tgt_cpl) Service Name: Set the Direction and PWM Voltage at e-motor Syntax: void SetUTgt_Hw ( SI16 u_tgt, SI16 u_tgt_cpl) Sync/Async: Synchronous Reentrancy: None Reentrant Parameters (in): SI16 u_tgt Unit: 0.01V Resolution: 0.01V Range [-2000, 2000] in steps of 0,01 V 2000 represents 20V CW commutation -2000 represents 20V CCW commutation SI16 u_tgt_cpl complement value of the target voltage Parameters (inout): none Parameters (out): none Return Value: none Task: 2.5ms ISM Description: The target voltage contains the target rotation direction as well. Positive values set CW rotation, negative values set CCW rotation. The rotation is changed by setting a new commutation orientation. The influence of the battery voltage will be respected in the calculated PWM. | B-SW_1746 | ASIL C | accepted | M2 (27.01.2016) | implemented | SysTS_QE_317 | Non-functional | reviewed | NT | finished | SysFR_204
void SetUTgt_Hw ( SI16 u_tgt, SI16 u_tgt_cpl) Service Name: Set the Direction and PWM Voltage at e-motor Syntax: void SetUTgt_Hw ( SI16 u_tgt, SI16 u_tgt_cpl) Sync/Async: Synchronous Reentrancy: None Reentrant Parameters (in): SI16 u_tgt Unit: 0.01V Resolution: 0.01V Range [-2000, 2000] in steps of 0,01 V 2000 represents 20V CW commutation -2000 represents 20V CCW commutation SI16 u_tgt_cpl complement value of the target voltage Parameters (inout): none Parameters (out): none Return Value: none Task: 2.5ms ISM Description: The target voltage contains the target rotation direction as well. Positive values set CW rotation, negative values set CCW rotation. The rotation is changed by setting a new commutation orientation. The influence of the battery voltage will be respected in the calculated PWM. | B-SW_1746 | ASIL C | accepted | M2 (27.01.2016) | implemented | SysTS_QE_318 | Functional | reviewed | NT | finished | SysFR_204
void SetUTgt_Hw ( SI16 u_tgt, SI16 u_tgt_cpl) Service Name: Set the Direction and PWM Voltage at e-motor Syntax: void SetUTgt_Hw ( SI16 u_tgt, SI16 u_tgt_cpl) Sync/Async: Synchronous Reentrancy: None Reentrant Parameters (in): SI16 u_tgt Unit: 0.01V Resolution: 0.01V Range [-2000, 2000] in steps of 0,01 V 2000 represents 20V CW commutation -2000 represents 20V CCW commutation SI16 u_tgt_cpl complement value of the target voltage Parameters (inout): none Parameters (out): none Return Value: none Task: 2.5ms ISM Description: The target voltage contains the target rotation direction as well. Positive values set CW rotation, negative values set CCW rotation. The rotation is changed by setting a new commutation orientation. The influence of the battery voltage will be respected in the calculated PWM. | B-SW_1746 | ASIL C | accepted | M2 (27.01.2016) | implemented | SysTS_QE_319 | Functional | reviewed | NT | finished | SysFR_204
void SetUTgt_Hw ( SI16 u_tgt, SI16 u_tgt_cpl) Service Name: Set the Direction and PWM Voltage at e-motor Syntax: void SetUTgt_Hw ( SI16 u_tgt, SI16 u_tgt_cpl) Sync/Async: Synchronous Reentrancy: None Reentrant Parameters (in): SI16 u_tgt Unit: 0.01V Resolution: 0.01V Range [-2000, 2000] in steps of 0,01 V 2000 represents 20V CW commutation -2000 represents 20V CCW commutation SI16 u_tgt_cpl complement value of the target voltage Parameters (inout): none Parameters (out): none Return Value: none Task: 2.5ms ISM Description: The target voltage contains the target rotation direction as well. Positive values set CW rotation, negative values set CCW rotation. The rotation is changed by setting a new commutation orientation. The influence of the battery voltage will be respected in the calculated PWM. | B-SW_1746 | ASIL C | accepted | M2 (27.01.2016) | implemented | SysTS_QE_327 | Functional | reviewed | NT | finished | SysFR_204
void SetUTgt_Hw ( SI16 u_tgt, SI16 u_tgt_cpl) Service Name: Set the Direction and PWM Voltage at e-motor Syntax: void SetUTgt_Hw ( SI16 u_tgt, SI16 u_tgt_cpl) Sync/Async: Synchronous Reentrancy: None Reentrant Parameters (in): SI16 u_tgt Unit: 0.01V Resolution: 0.01V Range [-2000, 2000] in steps of 0,01 V 2000 represents 20V CW commutation -2000 represents 20V CCW commutation SI16 u_tgt_cpl complement value of the target voltage Parameters (inout): none Parameters (out): none Return Value: none Task: 2.5ms ISM Description: The target voltage contains the target rotation direction as well. Positive values set CW rotation, negative values set CCW rotation. The rotation is changed by setting a new commutation orientation. The influence of the battery voltage will be respected in the calculated PWM. | B-SW_1746 | ASIL C | accepted | M2 (27.01.2016) | implemented | SysTS_QE_328 | Non-functional | reviewed | NT | finished | SysFR_204
void SetUTgt_Hw ( SI16 u_tgt, SI16 u_tgt_cpl) Service Name: Set the Direction and PWM Voltage at e-motor Syntax: void SetUTgt_Hw ( SI16 u_tgt, SI16 u_tgt_cpl) Sync/Async: Synchronous Reentrancy: None Reentrant Parameters (in): SI16 u_tgt Unit: 0.01V Resolution: 0.01V Range [-2000, 2000] in steps of 0,01 V 2000 represents 20V CW commutation -2000 represents 20V CCW commutation SI16 u_tgt_cpl complement value of the target voltage Parameters (inout): none Parameters (out): none Return Value: none Task: 2.5ms ISM Description: The target voltage contains the target rotation direction as well. Positive values set CW rotation, negative values set CCW rotation. The rotation is changed by setting a new commutation orientation. The influence of the battery voltage will be respected in the calculated PWM. | B-SW_1746 | ASIL C | accepted | M2 (27.01.2016) | implemented | SysTS_QE_329 | Non-functional | reviewed | NT | finished | SysFR_204
void SetUTgt_Hw ( SI16 u_tgt, SI16 u_tgt_cpl) Service Name: Set the Direction and PWM Voltage at e-motor Syntax: void SetUTgt_Hw ( SI16 u_tgt, SI16 u_tgt_cpl) Sync/Async: Synchronous Reentrancy: None Reentrant Parameters (in): SI16 u_tgt Unit: 0.01V Resolution: 0.01V Range [-2000, 2000] in steps of 0,01 V 2000 represents 20V CW commutation -2000 represents 20V CCW commutation SI16 u_tgt_cpl complement value of the target voltage Parameters (inout): none Parameters (out): none Return Value: none Task: 2.5ms ISM Description: The target voltage contains the target rotation direction as well. Positive values set CW rotation, negative values set CCW rotation. The rotation is changed by setting a new commutation orientation. The influence of the battery voltage will be respected in the calculated PWM. | B-SW_1746 | ASIL C | accepted | M2 (27.01.2016) | implemented | SysTS_QE_400 | Non-functional | reviewed | NT | finished | SysFR_204
void SetUTgt_Hw ( SI16 u_tgt, SI16 u_tgt_cpl) Service Name: Set the Direction and PWM Voltage at e-motor Syntax: void SetUTgt_Hw ( SI16 u_tgt, SI16 u_tgt_cpl) Sync/Async: Synchronous Reentrancy: None Reentrant Parameters (in): SI16 u_tgt Unit: 0.01V Resolution: 0.01V Range [-2000, 2000] in steps of 0,01 V 2000 represents 20V CW commutation -2000 represents 20V CCW commutation SI16 u_tgt_cpl complement value of the target voltage Parameters (inout): none Parameters (out): none Return Value: none Task: 2.5ms ISM Description: The target voltage contains the target rotation direction as well. Positive values set CW rotation, negative values set CCW rotation. The rotation is changed by setting a new commutation orientation. The influence of the battery voltage will be respected in the calculated PWM. | B-SW_1746 | ASIL C | accepted | M2 (27.01.2016) | implemented | SysTS_QE_401 | Functional | reviewed | NT | finished | SysFR_204
void SetUTgt_Hw ( SI16 u_tgt, SI16 u_tgt_cpl) Service Name: Set the Direction and PWM Voltage at e-motor Syntax: void SetUTgt_Hw ( SI16 u_tgt, SI16 u_tgt_cpl) Sync/Async: Synchronous Reentrancy: None Reentrant Parameters (in): SI16 u_tgt Unit: 0.01V Resolution: 0.01V Range [-2000, 2000] in steps of 0,01 V 2000 represents 20V CW commutation -2000 represents 20V CCW commutation SI16 u_tgt_cpl complement value of the target voltage Parameters (inout): none Parameters (out): none Return Value: none Task: 2.5ms ISM Description: The target voltage contains the target rotation direction as well. Positive values set CW rotation, negative values set CCW rotation. The rotation is changed by setting a new commutation orientation. The influence of the battery voltage will be respected in the calculated PWM. | B-SW_1746 | ASIL C | accepted | M2 (27.01.2016) | implemented | SysTS_QE_402 | Functional | reviewed | NT | finished | SysFR_204
void SetUTgt_Hw ( SI16 u_tgt, SI16 u_tgt_cpl) Service Name: Set the Direction and PWM Voltage at e-motor Syntax: void SetUTgt_Hw ( SI16 u_tgt, SI16 u_tgt_cpl) Sync/Async: Synchronous Reentrancy: None Reentrant Parameters (in): SI16 u_tgt Unit: 0.01V Resolution: 0.01V Range [-2000, 2000] in steps of 0,01 V 2000 represents 20V CW commutation -2000 represents 20V CCW commutation SI16 u_tgt_cpl complement value of the target voltage Parameters (inout): none Parameters (out): none Return Value: none Task: 2.5ms ISM Description: The target voltage contains the target rotation direction as well. Positive values set CW rotation, negative values set CCW rotation. The rotation is changed by setting a new commutation orientation. The influence of the battery voltage will be respected in the calculated PWM. | B-SW_1746 | ASIL C | accepted | M2 (27.01.2016) | implemented | SysTS_QE_407 | Non-functional | reviewed | NT | finished | SysFR_204
void SetUTgt_Hw ( SI16 u_tgt, SI16 u_tgt_cpl) Service Name: Set the Direction and PWM Voltage at e-motor Syntax: void SetUTgt_Hw ( SI16 u_tgt, SI16 u_tgt_cpl) Sync/Async: Synchronous Reentrancy: None Reentrant Parameters (in): SI16 u_tgt Unit: 0.01V Resolution: 0.01V Range [-2000, 2000] in steps of 0,01 V 2000 represents 20V CW commutation -2000 represents 20V CCW commutation SI16 u_tgt_cpl complement value of the target voltage Parameters (inout): none Parameters (out): none Return Value: none Task: 2.5ms ISM Description: The target voltage contains the target rotation direction as well. Positive values set CW rotation, negative values set CCW rotation. The rotation is changed by setting a new commutation orientation. The influence of the battery voltage will be respected in the calculated PWM. | B-SW_1746 | ASIL C | accepted | M2 (27.01.2016) | implemented | SysTS_QE_408 | Non-functional | reviewed | NT | finished | SysFR_204
void SetUTgt_Hw ( SI16 u_tgt, SI16 u_tgt_cpl) Service Name: Set the Direction and PWM Voltage at e-motor Syntax: void SetUTgt_Hw ( SI16 u_tgt, SI16 u_tgt_cpl) Sync/Async: Synchronous Reentrancy: None Reentrant Parameters (in): SI16 u_tgt Unit: 0.01V Resolution: 0.01V Range [-2000, 2000] in steps of 0,01 V 2000 represents 20V CW commutation -2000 represents 20V CCW commutation SI16 u_tgt_cpl complement value of the target voltage Parameters (inout): none Parameters (out): none Return Value: none Task: 2.5ms ISM Description: The target voltage contains the target rotation direction as well. Positive values set CW rotation, negative values set CCW rotation. The rotation is changed by setting a new commutation orientation. The influence of the battery voltage will be respected in the calculated PWM. | B-SW_1746 | ASIL C | accepted | M2 (27.01.2016) | implemented | SysTS_QE_417 | Non-functional | reviewed | NT | finished | SysFR_204
void SetUTgt_Hw ( SI16 u_tgt, SI16 u_tgt_cpl) Service Name: Set the Direction and PWM Voltage at e-motor Syntax: void SetUTgt_Hw ( SI16 u_tgt, SI16 u_tgt_cpl) Sync/Async: Synchronous Reentrancy: None Reentrant Parameters (in): SI16 u_tgt Unit: 0.01V Resolution: 0.01V Range [-2000, 2000] in steps of 0,01 V 2000 represents 20V CW commutation -2000 represents 20V CCW commutation SI16 u_tgt_cpl complement value of the target voltage Parameters (inout): none Parameters (out): none Return Value: none Task: 2.5ms ISM Description: The target voltage contains the target rotation direction as well. Positive values set CW rotation, negative values set CCW rotation. The rotation is changed by setting a new commutation orientation. The influence of the battery voltage will be respected in the calculated PWM. | B-SW_1746 | ASIL C | accepted | M2 (27.01.2016) | implemented | SysTS_QE_420 | Functional | reviewed | NT | finished | SysFR_204
void SetUTgt_Hw ( SI16 u_tgt, SI16 u_tgt_cpl) Service Name: Set the Direction and PWM Voltage at e-motor Syntax: void SetUTgt_Hw ( SI16 u_tgt, SI16 u_tgt_cpl) Sync/Async: Synchronous Reentrancy: None Reentrant Parameters (in): SI16 u_tgt Unit: 0.01V Resolution: 0.01V Range [-2000, 2000] in steps of 0,01 V 2000 represents 20V CW commutation -2000 represents 20V CCW commutation SI16 u_tgt_cpl complement value of the target voltage Parameters (inout): none Parameters (out): none Return Value: none Task: 2.5ms ISM Description: The target voltage contains the target rotation direction as well. Positive values set CW rotation, negative values set CCW rotation. The rotation is changed by setting a new commutation orientation. The influence of the battery voltage will be respected in the calculated PWM. | B-SW_1746 | ASIL C | accepted | M2 (27.01.2016) | implemented | SysTS_QE_422 | Functional | reviewed | NT | finished | SysFR_204
void SetUTgt_Hw ( SI16 u_tgt, SI16 u_tgt_cpl) Service Name: Set the Direction and PWM Voltage at e-motor Syntax: void SetUTgt_Hw ( SI16 u_tgt, SI16 u_tgt_cpl) Sync/Async: Synchronous Reentrancy: None Reentrant Parameters (in): SI16 u_tgt Unit: 0.01V Resolution: 0.01V Range [-2000, 2000] in steps of 0,01 V 2000 represents 20V CW commutation -2000 represents 20V CCW commutation SI16 u_tgt_cpl complement value of the target voltage Parameters (inout): none Parameters (out): none Return Value: none Task: 2.5ms ISM Description: The target voltage contains the target rotation direction as well. Positive values set CW rotation, negative values set CCW rotation. The rotation is changed by setting a new commutation orientation. The influence of the battery voltage will be respected in the calculated PWM. | B-SW_1746 | ASIL C | accepted | M2 (27.01.2016) | implemented | SysTS_QE_424 | Functional | reviewed | NT | finished | SysFR_204
void SetUTgt_Hw ( SI16 u_tgt, SI16 u_tgt_cpl) Service Name: Set the Direction and PWM Voltage at e-motor Syntax: void SetUTgt_Hw ( SI16 u_tgt, SI16 u_tgt_cpl) Sync/Async: Synchronous Reentrancy: None Reentrant Parameters (in): SI16 u_tgt Unit: 0.01V Resolution: 0.01V Range [-2000, 2000] in steps of 0,01 V 2000 represents 20V CW commutation -2000 represents 20V CCW commutation SI16 u_tgt_cpl complement value of the target voltage Parameters (inout): none Parameters (out): none Return Value: none Task: 2.5ms ISM Description: The target voltage contains the target rotation direction as well. Positive values set CW rotation, negative values set CCW rotation. The rotation is changed by setting a new commutation orientation. The influence of the battery voltage will be respected in the calculated PWM. | B-SW_1746 | ASIL C | accepted | M2 (27.01.2016) | implemented | SysTS_QE_426 | Functional | reviewed | NT | finished | SysFR_204
void SetUTgt_Hw ( SI16 u_tgt, SI16 u_tgt_cpl) Service Name: Set the Direction and PWM Voltage at e-motor Syntax: void SetUTgt_Hw ( SI16 u_tgt, SI16 u_tgt_cpl) Sync/Async: Synchronous Reentrancy: None Reentrant Parameters (in): SI16 u_tgt Unit: 0.01V Resolution: 0.01V Range [-2000, 2000] in steps of 0,01 V 2000 represents 20V CW commutation -2000 represents 20V CCW commutation SI16 u_tgt_cpl complement value of the target voltage Parameters (inout): none Parameters (out): none Return Value: none Task: 2.5ms ISM Description: The target voltage contains the target rotation direction as well. Positive values set CW rotation, negative values set CCW rotation. The rotation is changed by setting a new commutation orientation. The influence of the battery voltage will be respected in the calculated PWM. | B-SW_1746 | ASIL C | accepted | M2 (27.01.2016) | implemented | SysTS_QE_441 | Functional | reviewed | NT | finished | SysFR_204
void SetUTgt_Hw ( SI16 u_tgt, SI16 u_tgt_cpl) Service Name: Set the Direction and PWM Voltage at e-motor Syntax: void SetUTgt_Hw ( SI16 u_tgt, SI16 u_tgt_cpl) Sync/Async: Synchronous Reentrancy: None Reentrant Parameters (in): SI16 u_tgt Unit: 0.01V Resolution: 0.01V Range [-2000, 2000] in steps of 0,01 V 2000 represents 20V CW commutation -2000 represents 20V CCW commutation SI16 u_tgt_cpl complement value of the target voltage Parameters (inout): none Parameters (out): none Return Value: none Task: 2.5ms ISM Description: The target voltage contains the target rotation direction as well. Positive values set CW rotation, negative values set CCW rotation. The rotation is changed by setting a new commutation orientation. The influence of the battery voltage will be respected in the calculated PWM. | B-SW_1746 | ASIL C | accepted | M2 (27.01.2016) | implemented | SysTS_QE_442 | Functional | reviewed | NT | finished | SysFR_204
void SetUTgt_Hw ( SI16 u_tgt, SI16 u_tgt_cpl) Service Name: Set the Direction and PWM Voltage at e-motor Syntax: void SetUTgt_Hw ( SI16 u_tgt, SI16 u_tgt_cpl) Sync/Async: Synchronous Reentrancy: None Reentrant Parameters (in): SI16 u_tgt Unit: 0.01V Resolution: 0.01V Range [-2000, 2000] in steps of 0,01 V 2000 represents 20V CW commutation -2000 represents 20V CCW commutation SI16 u_tgt_cpl complement value of the target voltage Parameters (inout): none Parameters (out): none Return Value: none Task: 2.5ms ISM Description: The target voltage contains the target rotation direction as well. Positive values set CW rotation, negative values set CCW rotation. The rotation is changed by setting a new commutation orientation. The influence of the battery voltage will be respected in the calculated PWM. | B-SW_1746 | ASIL C | accepted | M2 (27.01.2016) | implemented | SysTS_QE_460 | Non-functional | reviewed | NT | finished | SysFR_204
void SetUTgt_Hw ( SI16 u_tgt, SI16 u_tgt_cpl) Service Name: Set the Direction and PWM Voltage at e-motor Syntax: void SetUTgt_Hw ( SI16 u_tgt, SI16 u_tgt_cpl) Sync/Async: Synchronous Reentrancy: None Reentrant Parameters (in): SI16 u_tgt Unit: 0.01V Resolution: 0.01V Range [-2000, 2000] in steps of 0,01 V 2000 represents 20V CW commutation -2000 represents 20V CCW commutation SI16 u_tgt_cpl complement value of the target voltage Parameters (inout): none Parameters (out): none Return Value: none Task: 2.5ms ISM Description: The target voltage contains the target rotation direction as well. Positive values set CW rotation, negative values set CCW rotation. The rotation is changed by setting a new commutation orientation. The influence of the battery voltage will be respected in the calculated PWM. | B-SW_1746 | ASIL C | accepted | M2 (27.01.2016) | implemented | SysTS_QE_461 | Functional | reviewed | NT | finished | SysFR_204
void SetUTgt_Hw ( SI16 u_tgt, SI16 u_tgt_cpl) Service Name: Set the Direction and PWM Voltage at e-motor Syntax: void SetUTgt_Hw ( SI16 u_tgt, SI16 u_tgt_cpl) Sync/Async: Synchronous Reentrancy: None Reentrant Parameters (in): SI16 u_tgt Unit: 0.01V Resolution: 0.01V Range [-2000, 2000] in steps of 0,01 V 2000 represents 20V CW commutation -2000 represents 20V CCW commutation SI16 u_tgt_cpl complement value of the target voltage Parameters (inout): none Parameters (out): none Return Value: none Task: 2.5ms ISM Description: The target voltage contains the target rotation direction as well. Positive values set CW rotation, negative values set CCW rotation. The rotation is changed by setting a new commutation orientation. The influence of the battery voltage will be respected in the calculated PWM. | B-SW_1746 | ASIL C | accepted | M2 (27.01.2016) | implemented | SysTS_QE_462 | Functional | reviewed | NT | finished | SysFR_204
void SetUTgt_Hw ( SI16 u_tgt, SI16 u_tgt_cpl) Service Name: Set the Direction and PWM Voltage at e-motor Syntax: void SetUTgt_Hw ( SI16 u_tgt, SI16 u_tgt_cpl) Sync/Async: Synchronous Reentrancy: None Reentrant Parameters (in): SI16 u_tgt Unit: 0.01V Resolution: 0.01V Range [-2000, 2000] in steps of 0,01 V 2000 represents 20V CW commutation -2000 represents 20V CCW commutation SI16 u_tgt_cpl complement value of the target voltage Parameters (inout): none Parameters (out): none Return Value: none Task: 2.5ms ISM Description: The target voltage contains the target rotation direction as well. Positive values set CW rotation, negative values set CCW rotation. The rotation is changed by setting a new commutation orientation. The influence of the battery voltage will be respected in the calculated PWM. | B-SW_1746 | ASIL C | accepted | M2 (27.01.2016) | implemented | SysTS_QE_470 | Functional | reviewed | NT | finished | SysFR_204
void SetUTgt_Hw ( SI16 u_tgt, SI16 u_tgt_cpl) Service Name: Set the Direction and PWM Voltage at e-motor Syntax: void SetUTgt_Hw ( SI16 u_tgt, SI16 u_tgt_cpl) Sync/Async: Synchronous Reentrancy: None Reentrant Parameters (in): SI16 u_tgt Unit: 0.01V Resolution: 0.01V Range [-2000, 2000] in steps of 0,01 V 2000 represents 20V CW commutation -2000 represents 20V CCW commutation SI16 u_tgt_cpl complement value of the target voltage Parameters (inout): none Parameters (out): none Return Value: none Task: 2.5ms ISM Description: The target voltage contains the target rotation direction as well. Positive values set CW rotation, negative values set CCW rotation. The rotation is changed by setting a new commutation orientation. The influence of the battery voltage will be respected in the calculated PWM. | B-SW_1746 | ASIL C | accepted | M2 (27.01.2016) | implemented | SysTS_QE_471 | Non-functional | reviewed | NT | finished | SysFR_204
void SetUTgt_Hw ( SI16 u_tgt, SI16 u_tgt_cpl) Service Name: Set the Direction and PWM Voltage at e-motor Syntax: void SetUTgt_Hw ( SI16 u_tgt, SI16 u_tgt_cpl) Sync/Async: Synchronous Reentrancy: None Reentrant Parameters (in): SI16 u_tgt Unit: 0.01V Resolution: 0.01V Range [-2000, 2000] in steps of 0,01 V 2000 represents 20V CW commutation -2000 represents 20V CCW commutation SI16 u_tgt_cpl complement value of the target voltage Parameters (inout): none Parameters (out): none Return Value: none Task: 2.5ms ISM Description: The target voltage contains the target rotation direction as well. Positive values set CW rotation, negative values set CCW rotation. The rotation is changed by setting a new commutation orientation. The influence of the battery voltage will be respected in the calculated PWM. | B-SW_1746 | ASIL C | accepted | M2 (27.01.2016) | implemented | SysTS_QE_472 | Non-functional | reviewed | NT | finished | SysFR_204
void SetUTgt_Hw ( SI16 u_tgt, SI16 u_tgt_cpl) Service Name: Set the Direction and PWM Voltage at e-motor Syntax: void SetUTgt_Hw ( SI16 u_tgt, SI16 u_tgt_cpl) Sync/Async: Synchronous Reentrancy: None Reentrant Parameters (in): SI16 u_tgt Unit: 0.01V Resolution: 0.01V Range [-2000, 2000] in steps of 0,01 V 2000 represents 20V CW commutation -2000 represents 20V CCW commutation SI16 u_tgt_cpl complement value of the target voltage Parameters (inout): none Parameters (out): none Return Value: none Task: 2.5ms ISM Description: The target voltage contains the target rotation direction as well. Positive values set CW rotation, negative values set CCW rotation. The rotation is changed by setting a new commutation orientation. The influence of the battery voltage will be respected in the calculated PWM. | B-SW_1746 | ASIL C | accepted | M2 (27.01.2016) | implemented | SysTS_QE_497 | Non-functional | reviewed | NT | finished | SysFR_204
void SetUTgt_Hw ( SI16 u_tgt, SI16 u_tgt_cpl) Service Name: Set the Direction and PWM Voltage at e-motor Syntax: void SetUTgt_Hw ( SI16 u_tgt, SI16 u_tgt_cpl) Sync/Async: Synchronous Reentrancy: None Reentrant Parameters (in): SI16 u_tgt Unit: 0.01V Resolution: 0.01V Range [-2000, 2000] in steps of 0,01 V 2000 represents 20V CW commutation -2000 represents 20V CCW commutation SI16 u_tgt_cpl complement value of the target voltage Parameters (inout): none Parameters (out): none Return Value: none Task: 2.5ms ISM Description: The target voltage contains the target rotation direction as well. Positive values set CW rotation, negative values set CCW rotation. The rotation is changed by setting a new commutation orientation. The influence of the battery voltage will be respected in the calculated PWM. | B-SW_1746 | ASIL C | accepted | M2 (27.01.2016) | implemented | SysTS_QE_498 | Functional | reviewed | NT | finished | SysFR_204
void SetUTgt_Hw ( SI16 u_tgt, SI16 u_tgt_cpl) Service Name: Set the Direction and PWM Voltage at e-motor Syntax: void SetUTgt_Hw ( SI16 u_tgt, SI16 u_tgt_cpl) Sync/Async: Synchronous Reentrancy: None Reentrant Parameters (in): SI16 u_tgt Unit: 0.01V Resolution: 0.01V Range [-2000, 2000] in steps of 0,01 V 2000 represents 20V CW commutation -2000 represents 20V CCW commutation SI16 u_tgt_cpl complement value of the target voltage Parameters (inout): none Parameters (out): none Return Value: none Task: 2.5ms ISM Description: The target voltage contains the target rotation direction as well. Positive values set CW rotation, negative values set CCW rotation. The rotation is changed by setting a new commutation orientation. The influence of the battery voltage will be respected in the calculated PWM. | B-SW_1746 | ASIL C | accepted | M2 (27.01.2016) | implemented | SysTS_QE_499 | Functional | reviewed | NT | finished | SysFR_204
void SetUTgt_Hw ( SI16 u_tgt, SI16 u_tgt_cpl) Service Name: Set the Direction and PWM Voltage at e-motor Syntax: void SetUTgt_Hw ( SI16 u_tgt, SI16 u_tgt_cpl) Sync/Async: Synchronous Reentrancy: None Reentrant Parameters (in): SI16 u_tgt Unit: 0.01V Resolution: 0.01V Range [-2000, 2000] in steps of 0,01 V 2000 represents 20V CW commutation -2000 represents 20V CCW commutation SI16 u_tgt_cpl complement value of the target voltage Parameters (inout): none Parameters (out): none Return Value: none Task: 2.5ms ISM Description: The target voltage contains the target rotation direction as well. Positive values set CW rotation, negative values set CCW rotation. The rotation is changed by setting a new commutation orientation. The influence of the battery voltage will be respected in the calculated PWM. | B-SW_1746 | ASIL C | accepted | M2 (27.01.2016) | implemented | SysTS_QE_504 | Non-functional | reviewed | NT | finished | SysFR_204
void SetUTgt_Hw ( SI16 u_tgt, SI16 u_tgt_cpl) Service Name: Set the Direction and PWM Voltage at e-motor Syntax: void SetUTgt_Hw ( SI16 u_tgt, SI16 u_tgt_cpl) Sync/Async: Synchronous Reentrancy: None Reentrant Parameters (in): SI16 u_tgt Unit: 0.01V Resolution: 0.01V Range [-2000, 2000] in steps of 0,01 V 2000 represents 20V CW commutation -2000 represents 20V CCW commutation SI16 u_tgt_cpl complement value of the target voltage Parameters (inout): none Parameters (out): none Return Value: none Task: 2.5ms ISM Description: The target voltage contains the target rotation direction as well. Positive values set CW rotation, negative values set CCW rotation. The rotation is changed by setting a new commutation orientation. The influence of the battery voltage will be respected in the calculated PWM. | B-SW_1746 | ASIL C | accepted | M2 (27.01.2016) | implemented | SysTS_QE_505 | Non-functional | reviewed | NT | finished | SysFR_204
void SetUTgt_Hw ( SI16 u_tgt, SI16 u_tgt_cpl) Service Name: Set the Direction and PWM Voltage at e-motor Syntax: void SetUTgt_Hw ( SI16 u_tgt, SI16 u_tgt_cpl) Sync/Async: Synchronous Reentrancy: None Reentrant Parameters (in): SI16 u_tgt Unit: 0.01V Resolution: 0.01V Range [-2000, 2000] in steps of 0,01 V 2000 represents 20V CW commutation -2000 represents 20V CCW commutation SI16 u_tgt_cpl complement value of the target voltage Parameters (inout): none Parameters (out): none Return Value: none Task: 2.5ms ISM Description: The target voltage contains the target rotation direction as well. Positive values set CW rotation, negative values set CCW rotation. The rotation is changed by setting a new commutation orientation. The influence of the battery voltage will be respected in the calculated PWM. | B-SW_1746 | ASIL C | accepted | M2 (27.01.2016) | implemented | SysTS_QE_514 | Non-functional | reviewed | NT | finished | SysFR_204
void SetUTgt_Hw ( SI16 u_tgt, SI16 u_tgt_cpl) Service Name: Set the Direction and PWM Voltage at e-motor Syntax: void SetUTgt_Hw ( SI16 u_tgt, SI16 u_tgt_cpl) Sync/Async: Synchronous Reentrancy: None Reentrant Parameters (in): SI16 u_tgt Unit: 0.01V Resolution: 0.01V Range [-2000, 2000] in steps of 0,01 V 2000 represents 20V CW commutation -2000 represents 20V CCW commutation SI16 u_tgt_cpl complement value of the target voltage Parameters (inout): none Parameters (out): none Return Value: none Task: 2.5ms ISM Description: The target voltage contains the target rotation direction as well. Positive values set CW rotation, negative values set CCW rotation. The rotation is changed by setting a new commutation orientation. The influence of the battery voltage will be respected in the calculated PWM. | B-SW_1746 | ASIL C | accepted | M2 (27.01.2016) | implemented | SysTS_QE_517 | Functional | reviewed | NT | finished | SysFR_204
void SetUTgt_Hw ( SI16 u_tgt, SI16 u_tgt_cpl) Service Name: Set the Direction and PWM Voltage at e-motor Syntax: void SetUTgt_Hw ( SI16 u_tgt, SI16 u_tgt_cpl) Sync/Async: Synchronous Reentrancy: None Reentrant Parameters (in): SI16 u_tgt Unit: 0.01V Resolution: 0.01V Range [-2000, 2000] in steps of 0,01 V 2000 represents 20V CW commutation -2000 represents 20V CCW commutation SI16 u_tgt_cpl complement value of the target voltage Parameters (inout): none Parameters (out): none Return Value: none Task: 2.5ms ISM Description: The target voltage contains the target rotation direction as well. Positive values set CW rotation, negative values set CCW rotation. The rotation is changed by setting a new commutation orientation. The influence of the battery voltage will be respected in the calculated PWM. | B-SW_1746 | ASIL C | accepted | M2 (27.01.2016) | implemented | SysTS_QE_519 | Functional | reviewed | NT | finished | SysFR_204
void SetUTgt_Hw ( SI16 u_tgt, SI16 u_tgt_cpl) Service Name: Set the Direction and PWM Voltage at e-motor Syntax: void SetUTgt_Hw ( SI16 u_tgt, SI16 u_tgt_cpl) Sync/Async: Synchronous Reentrancy: None Reentrant Parameters (in): SI16 u_tgt Unit: 0.01V Resolution: 0.01V Range [-2000, 2000] in steps of 0,01 V 2000 represents 20V CW commutation -2000 represents 20V CCW commutation SI16 u_tgt_cpl complement value of the target voltage Parameters (inout): none Parameters (out): none Return Value: none Task: 2.5ms ISM Description: The target voltage contains the target rotation direction as well. Positive values set CW rotation, negative values set CCW rotation. The rotation is changed by setting a new commutation orientation. The influence of the battery voltage will be respected in the calculated PWM. | B-SW_1746 | ASIL C | accepted | M2 (27.01.2016) | implemented | SysTS_QE_521 | Functional | reviewed | NT | finished | SysFR_204
void SetUTgt_Hw ( SI16 u_tgt, SI16 u_tgt_cpl) Service Name: Set the Direction and PWM Voltage at e-motor Syntax: void SetUTgt_Hw ( SI16 u_tgt, SI16 u_tgt_cpl) Sync/Async: Synchronous Reentrancy: None Reentrant Parameters (in): SI16 u_tgt Unit: 0.01V Resolution: 0.01V Range [-2000, 2000] in steps of 0,01 V 2000 represents 20V CW commutation -2000 represents 20V CCW commutation SI16 u_tgt_cpl complement value of the target voltage Parameters (inout): none Parameters (out): none Return Value: none Task: 2.5ms ISM Description: The target voltage contains the target rotation direction as well. Positive values set CW rotation, negative values set CCW rotation. The rotation is changed by setting a new commutation orientation. The influence of the battery voltage will be respected in the calculated PWM. | B-SW_1746 | ASIL C | accepted | M2 (27.01.2016) | implemented | SysTS_QE_523 | Functional | reviewed | NT | finished | SysFR_204
void SetUTgt_Hw ( SI16 u_tgt, SI16 u_tgt_cpl) Service Name: Set the Direction and PWM Voltage at e-motor Syntax: void SetUTgt_Hw ( SI16 u_tgt, SI16 u_tgt_cpl) Sync/Async: Synchronous Reentrancy: None Reentrant Parameters (in): SI16 u_tgt Unit: 0.01V Resolution: 0.01V Range [-2000, 2000] in steps of 0,01 V 2000 represents 20V CW commutation -2000 represents 20V CCW commutation SI16 u_tgt_cpl complement value of the target voltage Parameters (inout): none Parameters (out): none Return Value: none Task: 2.5ms ISM Description: The target voltage contains the target rotation direction as well. Positive values set CW rotation, negative values set CCW rotation. The rotation is changed by setting a new commutation orientation. The influence of the battery voltage will be respected in the calculated PWM. | B-SW_1746 | ASIL C | accepted | M2 (27.01.2016) | implemented | SysTS_QE_538 | Functional | reviewed | NT | finished | SysFR_204
void SetUTgt_Hw ( SI16 u_tgt, SI16 u_tgt_cpl) Service Name: Set the Direction and PWM Voltage at e-motor Syntax: void SetUTgt_Hw ( SI16 u_tgt, SI16 u_tgt_cpl) Sync/Async: Synchronous Reentrancy: None Reentrant Parameters (in): SI16 u_tgt Unit: 0.01V Resolution: 0.01V Range [-2000, 2000] in steps of 0,01 V 2000 represents 20V CW commutation -2000 represents 20V CCW commutation SI16 u_tgt_cpl complement value of the target voltage Parameters (inout): none Parameters (out): none Return Value: none Task: 2.5ms ISM Description: The target voltage contains the target rotation direction as well. Positive values set CW rotation, negative values set CCW rotation. The rotation is changed by setting a new commutation orientation. The influence of the battery voltage will be respected in the calculated PWM. | B-SW_1746 | ASIL C | accepted | M2 (27.01.2016) | implemented | SysTS_QE_539 | Functional | reviewed | NT | finished | SysFR_204
void SetUTgt_Hw ( SI16 u_tgt, SI16 u_tgt_cpl) Service Name: Set the Direction and PWM Voltage at e-motor Syntax: void SetUTgt_Hw ( SI16 u_tgt, SI16 u_tgt_cpl) Sync/Async: Synchronous Reentrancy: None Reentrant Parameters (in): SI16 u_tgt Unit: 0.01V Resolution: 0.01V Range [-2000, 2000] in steps of 0,01 V 2000 represents 20V CW commutation -2000 represents 20V CCW commutation SI16 u_tgt_cpl complement value of the target voltage Parameters (inout): none Parameters (out): none Return Value: none Task: 2.5ms ISM Description: The target voltage contains the target rotation direction as well. Positive values set CW rotation, negative values set CCW rotation. The rotation is changed by setting a new commutation orientation. The influence of the battery voltage will be respected in the calculated PWM. | B-SW_1746 | ASIL C | accepted | M2 (27.01.2016) | implemented | SysTS_QE_553 | Functional | reviewed | NT | finished | SysFR_204
void SetUTgt_Hw ( SI16 u_tgt, SI16 u_tgt_cpl) Service Name: Set the Direction and PWM Voltage at e-motor Syntax: void SetUTgt_Hw ( SI16 u_tgt, SI16 u_tgt_cpl) Sync/Async: Synchronous Reentrancy: None Reentrant Parameters (in): SI16 u_tgt Unit: 0.01V Resolution: 0.01V Range [-2000, 2000] in steps of 0,01 V 2000 represents 20V CW commutation -2000 represents 20V CCW commutation SI16 u_tgt_cpl complement value of the target voltage Parameters (inout): none Parameters (out): none Return Value: none Task: 2.5ms ISM Description: The target voltage contains the target rotation direction as well. Positive values set CW rotation, negative values set CCW rotation. The rotation is changed by setting a new commutation orientation. The influence of the battery voltage will be respected in the calculated PWM. | B-SW_1746 | ASIL C | accepted | M2 (27.01.2016) | implemented | SysTS_QE_554 | Functional | reviewed | NT | finished | SysFR_204
void SetUTgt_Hw ( SI16 u_tgt, SI16 u_tgt_cpl) Service Name: Set the Direction and PWM Voltage at e-motor Syntax: void SetUTgt_Hw ( SI16 u_tgt, SI16 u_tgt_cpl) Sync/Async: Synchronous Reentrancy: None Reentrant Parameters (in): SI16 u_tgt Unit: 0.01V Resolution: 0.01V Range [-2000, 2000] in steps of 0,01 V 2000 represents 20V CW commutation -2000 represents 20V CCW commutation SI16 u_tgt_cpl complement value of the target voltage Parameters (inout): none Parameters (out): none Return Value: none Task: 2.5ms ISM Description: The target voltage contains the target rotation direction as well. Positive values set CW rotation, negative values set CCW rotation. The rotation is changed by setting a new commutation orientation. The influence of the battery voltage will be respected in the calculated PWM. | B-SW_1746 | ASIL C | accepted | M2 (27.01.2016) | implemented | SysTS_QE_559 | Functional | reviewed | NT | finished | SysFR_204
void SetUTgt_Hw ( SI16 u_tgt, SI16 u_tgt_cpl) Service Name: Set the Direction and PWM Voltage at e-motor Syntax: void SetUTgt_Hw ( SI16 u_tgt, SI16 u_tgt_cpl) Sync/Async: Synchronous Reentrancy: None Reentrant Parameters (in): SI16 u_tgt Unit: 0.01V Resolution: 0.01V Range [-2000, 2000] in steps of 0,01 V 2000 represents 20V CW commutation -2000 represents 20V CCW commutation SI16 u_tgt_cpl complement value of the target voltage Parameters (inout): none Parameters (out): none Return Value: none Task: 2.5ms ISM Description: The target voltage contains the target rotation direction as well. Positive values set CW rotation, negative values set CCW rotation. The rotation is changed by setting a new commutation orientation. The influence of the battery voltage will be respected in the calculated PWM. | B-SW_1746 | ASIL C | accepted | M2 (27.01.2016) | implemented | SysTS_QE_560 | Functional | reviewed | NT | finished | SysFR_204
void SetUTgt_Hw ( SI16 u_tgt, SI16 u_tgt_cpl) Service Name: Set the Direction and PWM Voltage at e-motor Syntax: void SetUTgt_Hw ( SI16 u_tgt, SI16 u_tgt_cpl) Sync/Async: Synchronous Reentrancy: None Reentrant Parameters (in): SI16 u_tgt Unit: 0.01V Resolution: 0.01V Range [-2000, 2000] in steps of 0,01 V 2000 represents 20V CW commutation -2000 represents 20V CCW commutation SI16 u_tgt_cpl complement value of the target voltage Parameters (inout): none Parameters (out): none Return Value: none Task: 2.5ms ISM Description: The target voltage contains the target rotation direction as well. Positive values set CW rotation, negative values set CCW rotation. The rotation is changed by setting a new commutation orientation. The influence of the battery voltage will be respected in the calculated PWM. | B-SW_1746 | ASIL C | accepted | M2 (27.01.2016) | implemented | SysTS_QE_561 | Functional | reviewed | NT | finished | SysFR_204
void SetUTgt_Hw ( SI16 u_tgt, SI16 u_tgt_cpl) Service Name: Set the Direction and PWM Voltage at e-motor Syntax: void SetUTgt_Hw ( SI16 u_tgt, SI16 u_tgt_cpl) Sync/Async: Synchronous Reentrancy: None Reentrant Parameters (in): SI16 u_tgt Unit: 0.01V Resolution: 0.01V Range [-2000, 2000] in steps of 0,01 V 2000 represents 20V CW commutation -2000 represents 20V CCW commutation SI16 u_tgt_cpl complement value of the target voltage Parameters (inout): none Parameters (out): none Return Value: none Task: 2.5ms ISM Description: The target voltage contains the target rotation direction as well. Positive values set CW rotation, negative values set CCW rotation. The rotation is changed by setting a new commutation orientation. The influence of the battery voltage will be respected in the calculated PWM. | B-SW_1746 | ASIL C | accepted | M2 (27.01.2016) | implemented | SysTS_QE_562 | Functional | reviewed | NT | finished | SysFR_204
void SetUTgt_Hw ( SI16 u_tgt, SI16 u_tgt_cpl) Service Name: Set the Direction and PWM Voltage at e-motor Syntax: void SetUTgt_Hw ( SI16 u_tgt, SI16 u_tgt_cpl) Sync/Async: Synchronous Reentrancy: None Reentrant Parameters (in): SI16 u_tgt Unit: 0.01V Resolution: 0.01V Range [-2000, 2000] in steps of 0,01 V 2000 represents 20V CW commutation -2000 represents 20V CCW commutation SI16 u_tgt_cpl complement value of the target voltage Parameters (inout): none Parameters (out): none Return Value: none Task: 2.5ms ISM Description: The target voltage contains the target rotation direction as well. Positive values set CW rotation, negative values set CCW rotation. The rotation is changed by setting a new commutation orientation. The influence of the battery voltage will be respected in the calculated PWM. | B-SW_1746 | ASIL C | accepted | M2 (27.01.2016) | implemented | SysTS_QE_567 | Functional | reviewed | NT | finished | SysFR_204
void SetUTgt_Hw ( SI16 u_tgt, SI16 u_tgt_cpl) Service Name: Set the Direction and PWM Voltage at e-motor Syntax: void SetUTgt_Hw ( SI16 u_tgt, SI16 u_tgt_cpl) Sync/Async: Synchronous Reentrancy: None Reentrant Parameters (in): SI16 u_tgt Unit: 0.01V Resolution: 0.01V Range [-2000, 2000] in steps of 0,01 V 2000 represents 20V CW commutation -2000 represents 20V CCW commutation SI16 u_tgt_cpl complement value of the target voltage Parameters (inout): none Parameters (out): none Return Value: none Task: 2.5ms ISM Description: The target voltage contains the target rotation direction as well. Positive values set CW rotation, negative values set CCW rotation. The rotation is changed by setting a new commutation orientation. The influence of the battery voltage will be respected in the calculated PWM. | B-SW_1746 | ASIL C | accepted | M2 (27.01.2016) | implemented | SysTS_QE_568 | Functional | reviewed | NT | finished | SysFR_204
void SetUTgt_Hw ( SI16 u_tgt, SI16 u_tgt_cpl) Service Name: Set the Direction and PWM Voltage at e-motor Syntax: void SetUTgt_Hw ( SI16 u_tgt, SI16 u_tgt_cpl) Sync/Async: Synchronous Reentrancy: None Reentrant Parameters (in): SI16 u_tgt Unit: 0.01V Resolution: 0.01V Range [-2000, 2000] in steps of 0,01 V 2000 represents 20V CW commutation -2000 represents 20V CCW commutation SI16 u_tgt_cpl complement value of the target voltage Parameters (inout): none Parameters (out): none Return Value: none Task: 2.5ms ISM Description: The target voltage contains the target rotation direction as well. Positive values set CW rotation, negative values set CCW rotation. The rotation is changed by setting a new commutation orientation. The influence of the battery voltage will be respected in the calculated PWM. | B-SW_1746 | ASIL C | accepted | M2 (27.01.2016) | implemented | SwTS_TC_113 | requirement based test | reviewed | Passed(session : 2564567) | finished |  | Swf_376
void SetUTgt_Hw ( SI16 u_tgt, SI16 u_tgt_cpl) Service Name: Set the Direction and PWM Voltage at e-motor Syntax: void SetUTgt_Hw ( SI16 u_tgt, SI16 u_tgt_cpl) Sync/Async: Synchronous Reentrancy: None Reentrant Parameters (in): SI16 u_tgt Unit: 0.01V Resolution: 0.01V Range [-2000, 2000] in steps of 0,01 V 2000 represents 20V CW commutation -2000 represents 20V CCW commutation SI16 u_tgt_cpl complement value of the target voltage Parameters (inout): none Parameters (out): none Return Value: none Task: 2.5ms ISM Description: The target voltage contains the target rotation direction as well. Positive values set CW rotation, negative values set CCW rotation. The rotation is changed by setting a new commutation orientation. The influence of the battery voltage will be respected in the calculated PWM. | B-SW_1746 | ASIL C | accepted | M2 (27.01.2016) | implemented | SwTS_TC_095 | requirement based test | reviewed | Passed(session : 2564567) | finished |  | Swf_376
void SetUTgt_Hw ( SI16 u_tgt, SI16 u_tgt_cpl) Service Name: Set the Direction and PWM Voltage at e-motor Syntax: void SetUTgt_Hw ( SI16 u_tgt, SI16 u_tgt_cpl) Sync/Async: Synchronous Reentrancy: None Reentrant Parameters (in): SI16 u_tgt Unit: 0.01V Resolution: 0.01V Range [-2000, 2000] in steps of 0,01 V 2000 represents 20V CW commutation -2000 represents 20V CCW commutation SI16 u_tgt_cpl complement value of the target voltage Parameters (inout): none Parameters (out): none Return Value: none Task: 2.5ms ISM Description: The target voltage contains the target rotation direction as well. Positive values set CW rotation, negative values set CCW rotation. The rotation is changed by setting a new commutation orientation. The influence of the battery voltage will be respected in the calculated PWM. | B-SW_1746 | ASIL C | accepted | M2 (27.01.2016) | implemented | SwTS_TC_111 | requirement based test | reviewed | Passed(session : 2564567) | finished |  | Swf_376
void SetUTgt_Hw ( SI16 u_tgt, SI16 u_tgt_cpl) Service Name: Set the Direction and PWM Voltage at e-motor Syntax: void SetUTgt_Hw ( SI16 u_tgt, SI16 u_tgt_cpl) Sync/Async: Synchronous Reentrancy: None Reentrant Parameters (in): SI16 u_tgt Unit: 0.01V Resolution: 0.01V Range [-2000, 2000] in steps of 0,01 V 2000 represents 20V CW commutation -2000 represents 20V CCW commutation SI16 u_tgt_cpl complement value of the target voltage Parameters (inout): none Parameters (out): none Return Value: none Task: 2.5ms ISM Description: The target voltage contains the target rotation direction as well. Positive values set CW rotation, negative values set CCW rotation. The rotation is changed by setting a new commutation orientation. The influence of the battery voltage will be respected in the calculated PWM. | B-SW_1746 | ASIL C | accepted | M2 (27.01.2016) | implemented | SwTS_TC_112 | requirement based test | reviewed | Passed(session : 2564567) | finished |  | Swf_376
void SetUTgt_Hw ( SI16 u_tgt, SI16 u_tgt_cpl) Service Name: Set the Direction and PWM Voltage at e-motor Syntax: void SetUTgt_Hw ( SI16 u_tgt, SI16 u_tgt_cpl) Sync/Async: Synchronous Reentrancy: None Reentrant Parameters (in): SI16 u_tgt Unit: 0.01V Resolution: 0.01V Range [-2000, 2000] in steps of 0,01 V 2000 represents 20V CW commutation -2000 represents 20V CCW commutation SI16 u_tgt_cpl complement value of the target voltage Parameters (inout): none Parameters (out): none Return Value: none Task: 2.5ms ISM Description: The target voltage contains the target rotation direction as well. Positive values set CW rotation, negative values set CCW rotation. The rotation is changed by setting a new commutation orientation. The influence of the battery voltage will be respected in the calculated PWM. | B-SW_1746 | ASIL C | accepted | M2 (27.01.2016) | implemented | SwTS_TC_114 | requirement based test | reviewed | Passed(session : 2564567) | finished |  | Swf_376
void SetUTgt_Hw ( SI16 u_tgt, SI16 u_tgt_cpl) Service Name: Set the Direction and PWM Voltage at e-motor Syntax: void SetUTgt_Hw ( SI16 u_tgt, SI16 u_tgt_cpl) Sync/Async: Synchronous Reentrancy: None Reentrant Parameters (in): SI16 u_tgt Unit: 0.01V Resolution: 0.01V Range [-2000, 2000] in steps of 0,01 V 2000 represents 20V CW commutation -2000 represents 20V CCW commutation SI16 u_tgt_cpl complement value of the target voltage Parameters (inout): none Parameters (out): none Return Value: none Task: 2.5ms ISM Description: The target voltage contains the target rotation direction as well. Positive values set CW rotation, negative values set CCW rotation. The rotation is changed by setting a new commutation orientation. The influence of the battery voltage will be respected in the calculated PWM. | B-SW_1746 | ASIL C | accepted | M2 (27.01.2016) | implemented | SwTS_TC_575 | requirement based test | reviewed | Passed(session : 2564567) | finished |  | Swf_376
void SetUTgt_Hw ( SI16 u_tgt, SI16 u_tgt_cpl) Service Name: Set the Direction and PWM Voltage at e-motor Syntax: void SetUTgt_Hw ( SI16 u_tgt, SI16 u_tgt_cpl) Sync/Async: Synchronous Reentrancy: None Reentrant Parameters (in): SI16 u_tgt Unit: 0.01V Resolution: 0.01V Range [-2000, 2000] in steps of 0,01 V 2000 represents 20V CW commutation -2000 represents 20V CCW commutation SI16 u_tgt_cpl complement value of the target voltage Parameters (inout): none Parameters (out): none Return Value: none Task: 2.5ms ISM Description: The target voltage contains the target rotation direction as well. Positive values set CW rotation, negative values set CCW rotation. The rotation is changed by setting a new commutation orientation. The influence of the battery voltage will be respected in the calculated PWM. | B-SW_1746 | ASIL C | accepted | M2 (27.01.2016) | implemented | SwTS_TC_973 | requirement based test | reviewed | Passed(session : 2564567) | finished |  | Swf_376 | All TC Not Pass[B-SW_1746]
The BSW shall return the actual motor voltage without any offset applied due to dead time compensation. | B-SW_2105 | None | accepted | M4_3 (31.10.2016) | implemented | SwTS_TC_111 | requirement based test | reviewed | Passed(session : 2564567) | finished | SysFR_012
The BSW shall return the actual motor voltage without any offset applied due to dead time compensation. | B-SW_2105 | None | accepted | M4_3 (31.10.2016) | implemented | SwTS_TC_112 | requirement based test | reviewed | Passed(session : 2564567) | finished | SysFR_012
The BSW shall return the actual motor voltage without any offset applied due to dead time compensation. | B-SW_2105 | None | accepted | M4_3 (31.10.2016) | implemented | SwTS_TC_113 | requirement based test | reviewed | Passed(session : 2564567) | finished | SysFR_012
The BSW shall return the actual motor voltage without any offset applied due to dead time compensation. | B-SW_2105 | None | accepted | M4_3 (31.10.2016) | implemented | SwTS_TC_114 | requirement based test | reviewed | Passed(session : 2564567) | finished | SysFR_012
The BSW shall return the actual motor voltage without any offset applied due to dead time compensation. | B-SW_2105 | None | accepted | M4_3 (31.10.2016) | implemented | SwTS_TC_575 | requirement based test | reviewed | Passed(session : 2564567) | finished | SysFR_012
The BSW shall return the actual motor voltage without any offset applied due to dead time compensation. | B-SW_2105 | None | accepted | M4_3 (31.10.2016) | implemented | SwTS_TC_973 | requirement based test | reviewed | Passed(session : 2564567) | finished | SysFR_012
The BSW shall return the actual motor voltage without any offset applied due to dead time compensation. | B-SW_2105 | None | accepted | M4_3 (31.10.2016) | implemented | SwTS_TC_113 | requirement based test | reviewed | Passed(session : 2564567) | finished |  | Swf_042
The BSW shall return the actual motor voltage without any offset applied due to dead time compensation. | B-SW_2105 | None | accepted | M4_3 (31.10.2016) | implemented | SwTS_TC_111 | requirement based test | reviewed | Passed(session : 2564567) | finished |  | Swf_042
The BSW shall return the actual motor voltage without any offset applied due to dead time compensation. | B-SW_2105 | None | accepted | M4_3 (31.10.2016) | implemented | SwTS_TC_112 | requirement based test | reviewed | Passed(session : 2564567) | finished |  | Swf_042
The BSW shall return the actual motor voltage without any offset applied due to dead time compensation. | B-SW_2105 | None | accepted | M4_3 (31.10.2016) | implemented | SwTS_TC_973 | requirement based test | reviewed | Passed(session : 2564567) | finished |  | Swf_042
The BSW shall return the actual motor voltage without any offset applied due to dead time compensation. | B-SW_2105 | None | accepted | M4_3 (31.10.2016) | implemented | SwTS_TC_114 | requirement based test | reviewed | Passed(session : 2564567) | finished |  | Swf_042
The BSW shall return the actual motor voltage without any offset applied due to dead time compensation. | B-SW_2105 | None | accepted | M4_3 (31.10.2016) | implemented | SwTS_TC_095 | requirement based test | reviewed | Passed(session : 2564567) | finished |  | Swf_042
The BSW shall return the actual motor voltage without any offset applied due to dead time compensation. | B-SW_2105 | None | accepted | M4_3 (31.10.2016) | implemented | SwTS_TC_575 | requirement based test | reviewed | Passed(session : 2564567) | finished |  | Swf_042 | All TC Pass[B-SW_2105]
StatusType GetUAct_Hw( SI16* out_value, SI16* out_value_cpl ) Service Name: Get the value of the actual motor voltage (calculated from PWM) and complement value. Syntax: StatusType GetUAct_Hw( SI16* out_value, SI16* out_value_cpl) Sync/Async: Synchronous Reentrancy: Reentrant Parameters (in): none Parameters (inout): none Parameters (out): SI16* out_value: actual motor voltage Range: -32768 .. +32767 Unit: 0.01 V positive values CW commutation, negative values CCW commutation 0 represents motor off e.g. 2000 represents 20V CW commutation; -2000 represents 20V CCW commutation SI16* out_value_cpl: complement of actual motor voltage Return Value: StatusType --> signal status The status of the actual motor voltage, see description of StatusType for more details. Range [0xAA, 0x0F, 0xFF, 0xF0, 0xC3] enumeration in one Byte STATUS_VALID=0xAA STATUS_NOT_SUPPORTED=0x0F STATUS_NOT_VALID=0xFF STATUS_INIT=0xF0 STATUS_NOT_PRECISE=0xC3 Task: Init, 2.5ms, 2.5ms ISM Description: Returns the value of the actual motor voltage (calculated from PWM) and the complement value of the actual motor voltage. The PWM shall be read as close as possible to the e-motor, e.g. can be read from the output registers. An error in value complement data will be detected as RAM error and the safe state is triggered. The returned value can be the mean value over the last 2.5 ms. | B-SW_2467 | ASIL C | accepted | M2 (27.01.2016) | implemented | SwTS_TC_111 | requirement based test | reviewed | Passed(session : 2564567) | finished | SysFR_205
StatusType GetUAct_Hw( SI16* out_value, SI16* out_value_cpl ) Service Name: Get the value of the actual motor voltage (calculated from PWM) and complement value. Syntax: StatusType GetUAct_Hw( SI16* out_value, SI16* out_value_cpl) Sync/Async: Synchronous Reentrancy: Reentrant Parameters (in): none Parameters (inout): none Parameters (out): SI16* out_value: actual motor voltage Range: -32768 .. +32767 Unit: 0.01 V positive values CW commutation, negative values CCW commutation 0 represents motor off e.g. 2000 represents 20V CW commutation; -2000 represents 20V CCW commutation SI16* out_value_cpl: complement of actual motor voltage Return Value: StatusType --> signal status The status of the actual motor voltage, see description of StatusType for more details. Range [0xAA, 0x0F, 0xFF, 0xF0, 0xC3] enumeration in one Byte STATUS_VALID=0xAA STATUS_NOT_SUPPORTED=0x0F STATUS_NOT_VALID=0xFF STATUS_INIT=0xF0 STATUS_NOT_PRECISE=0xC3 Task: Init, 2.5ms, 2.5ms ISM Description: Returns the value of the actual motor voltage (calculated from PWM) and the complement value of the actual motor voltage. The PWM shall be read as close as possible to the e-motor, e.g. can be read from the output registers. An error in value complement data will be detected as RAM error and the safe state is triggered. The returned value can be the mean value over the last 2.5 ms. | B-SW_2467 | ASIL C | accepted | M2 (27.01.2016) | implemented | SwTS_TC_112 | requirement based test | reviewed | Passed(session : 2564567) | finished | SysFR_205
StatusType GetUAct_Hw( SI16* out_value, SI16* out_value_cpl ) Service Name: Get the value of the actual motor voltage (calculated from PWM) and complement value. Syntax: StatusType GetUAct_Hw( SI16* out_value, SI16* out_value_cpl) Sync/Async: Synchronous Reentrancy: Reentrant Parameters (in): none Parameters (inout): none Parameters (out): SI16* out_value: actual motor voltage Range: -32768 .. +32767 Unit: 0.01 V positive values CW commutation, negative values CCW commutation 0 represents motor off e.g. 2000 represents 20V CW commutation; -2000 represents 20V CCW commutation SI16* out_value_cpl: complement of actual motor voltage Return Value: StatusType --> signal status The status of the actual motor voltage, see description of StatusType for more details. Range [0xAA, 0x0F, 0xFF, 0xF0, 0xC3] enumeration in one Byte STATUS_VALID=0xAA STATUS_NOT_SUPPORTED=0x0F STATUS_NOT_VALID=0xFF STATUS_INIT=0xF0 STATUS_NOT_PRECISE=0xC3 Task: Init, 2.5ms, 2.5ms ISM Description: Returns the value of the actual motor voltage (calculated from PWM) and the complement value of the actual motor voltage. The PWM shall be read as close as possible to the e-motor, e.g. can be read from the output registers. An error in value complement data will be detected as RAM error and the safe state is triggered. The returned value can be the mean value over the last 2.5 ms. | B-SW_2467 | ASIL C | accepted | M2 (27.01.2016) | implemented | SwTS_TC_113 | requirement based test | reviewed | Passed(session : 2564567) | finished | SysFR_205
StatusType GetUAct_Hw( SI16* out_value, SI16* out_value_cpl ) Service Name: Get the value of the actual motor voltage (calculated from PWM) and complement value. Syntax: StatusType GetUAct_Hw( SI16* out_value, SI16* out_value_cpl) Sync/Async: Synchronous Reentrancy: Reentrant Parameters (in): none Parameters (inout): none Parameters (out): SI16* out_value: actual motor voltage Range: -32768 .. +32767 Unit: 0.01 V positive values CW commutation, negative values CCW commutation 0 represents motor off e.g. 2000 represents 20V CW commutation; -2000 represents 20V CCW commutation SI16* out_value_cpl: complement of actual motor voltage Return Value: StatusType --> signal status The status of the actual motor voltage, see description of StatusType for more details. Range [0xAA, 0x0F, 0xFF, 0xF0, 0xC3] enumeration in one Byte STATUS_VALID=0xAA STATUS_NOT_SUPPORTED=0x0F STATUS_NOT_VALID=0xFF STATUS_INIT=0xF0 STATUS_NOT_PRECISE=0xC3 Task: Init, 2.5ms, 2.5ms ISM Description: Returns the value of the actual motor voltage (calculated from PWM) and the complement value of the actual motor voltage. The PWM shall be read as close as possible to the e-motor, e.g. can be read from the output registers. An error in value complement data will be detected as RAM error and the safe state is triggered. The returned value can be the mean value over the last 2.5 ms. | B-SW_2467 | ASIL C | accepted | M2 (27.01.2016) | implemented | SwTS_TC_114 | requirement based test | reviewed | Passed(session : 2564567) | finished | SysFR_205
StatusType GetUAct_Hw( SI16* out_value, SI16* out_value_cpl ) Service Name: Get the value of the actual motor voltage (calculated from PWM) and complement value. Syntax: StatusType GetUAct_Hw( SI16* out_value, SI16* out_value_cpl) Sync/Async: Synchronous Reentrancy: Reentrant Parameters (in): none Parameters (inout): none Parameters (out): SI16* out_value: actual motor voltage Range: -32768 .. +32767 Unit: 0.01 V positive values CW commutation, negative values CCW commutation 0 represents motor off e.g. 2000 represents 20V CW commutation; -2000 represents 20V CCW commutation SI16* out_value_cpl: complement of actual motor voltage Return Value: StatusType --> signal status The status of the actual motor voltage, see description of StatusType for more details. Range [0xAA, 0x0F, 0xFF, 0xF0, 0xC3] enumeration in one Byte STATUS_VALID=0xAA STATUS_NOT_SUPPORTED=0x0F STATUS_NOT_VALID=0xFF STATUS_INIT=0xF0 STATUS_NOT_PRECISE=0xC3 Task: Init, 2.5ms, 2.5ms ISM Description: Returns the value of the actual motor voltage (calculated from PWM) and the complement value of the actual motor voltage. The PWM shall be read as close as possible to the e-motor, e.g. can be read from the output registers. An error in value complement data will be detected as RAM error and the safe state is triggered. The returned value can be the mean value over the last 2.5 ms. | B-SW_2467 | ASIL C | accepted | M2 (27.01.2016) | implemented | SwTS_TC_575 | requirement based test | reviewed | Passed(session : 2564567) | finished | SysFR_205
StatusType GetUAct_Hw( SI16* out_value, SI16* out_value_cpl ) Service Name: Get the value of the actual motor voltage (calculated from PWM) and complement value. Syntax: StatusType GetUAct_Hw( SI16* out_value, SI16* out_value_cpl) Sync/Async: Synchronous Reentrancy: Reentrant Parameters (in): none Parameters (inout): none Parameters (out): SI16* out_value: actual motor voltage Range: -32768 .. +32767 Unit: 0.01 V positive values CW commutation, negative values CCW commutation 0 represents motor off e.g. 2000 represents 20V CW commutation; -2000 represents 20V CCW commutation SI16* out_value_cpl: complement of actual motor voltage Return Value: StatusType --> signal status The status of the actual motor voltage, see description of StatusType for more details. Range [0xAA, 0x0F, 0xFF, 0xF0, 0xC3] enumeration in one Byte STATUS_VALID=0xAA STATUS_NOT_SUPPORTED=0x0F STATUS_NOT_VALID=0xFF STATUS_INIT=0xF0 STATUS_NOT_PRECISE=0xC3 Task: Init, 2.5ms, 2.5ms ISM Description: Returns the value of the actual motor voltage (calculated from PWM) and the complement value of the actual motor voltage. The PWM shall be read as close as possible to the e-motor, e.g. can be read from the output registers. An error in value complement data will be detected as RAM error and the safe state is triggered. The returned value can be the mean value over the last 2.5 ms. | B-SW_2467 | ASIL C | accepted | M2 (27.01.2016) | implemented | SwTS_TC_973 | requirement based test | reviewed | Passed(session : 2564567) | finished | SysFR_205
StatusType GetUAct_Hw( SI16* out_value, SI16* out_value_cpl ) Service Name: Get the value of the actual motor voltage (calculated from PWM) and complement value. Syntax: StatusType GetUAct_Hw( SI16* out_value, SI16* out_value_cpl) Sync/Async: Synchronous Reentrancy: Reentrant Parameters (in): none Parameters (inout): none Parameters (out): SI16* out_value: actual motor voltage Range: -32768 .. +32767 Unit: 0.01 V positive values CW commutation, negative values CCW commutation 0 represents motor off e.g. 2000 represents 20V CW commutation; -2000 represents 20V CCW commutation SI16* out_value_cpl: complement of actual motor voltage Return Value: StatusType --> signal status The status of the actual motor voltage, see description of StatusType for more details. Range [0xAA, 0x0F, 0xFF, 0xF0, 0xC3] enumeration in one Byte STATUS_VALID=0xAA STATUS_NOT_SUPPORTED=0x0F STATUS_NOT_VALID=0xFF STATUS_INIT=0xF0 STATUS_NOT_PRECISE=0xC3 Task: Init, 2.5ms, 2.5ms ISM Description: Returns the value of the actual motor voltage (calculated from PWM) and the complement value of the actual motor voltage. The PWM shall be read as close as possible to the e-motor, e.g. can be read from the output registers. An error in value complement data will be detected as RAM error and the safe state is triggered. The returned value can be the mean value over the last 2.5 ms. | B-SW_2467 | ASIL C | accepted | M2 (27.01.2016) | implemented | SwTS_TC_113 | requirement based test | reviewed | Passed(session : 2564567) | finished |  | Swf_377
StatusType GetUAct_Hw( SI16* out_value, SI16* out_value_cpl ) Service Name: Get the value of the actual motor voltage (calculated from PWM) and complement value. Syntax: StatusType GetUAct_Hw( SI16* out_value, SI16* out_value_cpl) Sync/Async: Synchronous Reentrancy: Reentrant Parameters (in): none Parameters (inout): none Parameters (out): SI16* out_value: actual motor voltage Range: -32768 .. +32767 Unit: 0.01 V positive values CW commutation, negative values CCW commutation 0 represents motor off e.g. 2000 represents 20V CW commutation; -2000 represents 20V CCW commutation SI16* out_value_cpl: complement of actual motor voltage Return Value: StatusType --> signal status The status of the actual motor voltage, see description of StatusType for more details. Range [0xAA, 0x0F, 0xFF, 0xF0, 0xC3] enumeration in one Byte STATUS_VALID=0xAA STATUS_NOT_SUPPORTED=0x0F STATUS_NOT_VALID=0xFF STATUS_INIT=0xF0 STATUS_NOT_PRECISE=0xC3 Task: Init, 2.5ms, 2.5ms ISM Description: Returns the value of the actual motor voltage (calculated from PWM) and the complement value of the actual motor voltage. The PWM shall be read as close as possible to the e-motor, e.g. can be read from the output registers. An error in value complement data will be detected as RAM error and the safe state is triggered. The returned value can be the mean value over the last 2.5 ms. | B-SW_2467 | ASIL C | accepted | M2 (27.01.2016) | implemented | SwTS_TC_111 | requirement based test | reviewed | Passed(session : 2564567) | finished |  | Swf_377
StatusType GetUAct_Hw( SI16* out_value, SI16* out_value_cpl ) Service Name: Get the value of the actual motor voltage (calculated from PWM) and complement value. Syntax: StatusType GetUAct_Hw( SI16* out_value, SI16* out_value_cpl) Sync/Async: Synchronous Reentrancy: Reentrant Parameters (in): none Parameters (inout): none Parameters (out): SI16* out_value: actual motor voltage Range: -32768 .. +32767 Unit: 0.01 V positive values CW commutation, negative values CCW commutation 0 represents motor off e.g. 2000 represents 20V CW commutation; -2000 represents 20V CCW commutation SI16* out_value_cpl: complement of actual motor voltage Return Value: StatusType --> signal status The status of the actual motor voltage, see description of StatusType for more details. Range [0xAA, 0x0F, 0xFF, 0xF0, 0xC3] enumeration in one Byte STATUS_VALID=0xAA STATUS_NOT_SUPPORTED=0x0F STATUS_NOT_VALID=0xFF STATUS_INIT=0xF0 STATUS_NOT_PRECISE=0xC3 Task: Init, 2.5ms, 2.5ms ISM Description: Returns the value of the actual motor voltage (calculated from PWM) and the complement value of the actual motor voltage. The PWM shall be read as close as possible to the e-motor, e.g. can be read from the output registers. An error in value complement data will be detected as RAM error and the safe state is triggered. The returned value can be the mean value over the last 2.5 ms. | B-SW_2467 | ASIL C | accepted | M2 (27.01.2016) | implemented | SwTS_TC_112 | requirement based test | reviewed | Passed(session : 2564567) | finished |  | Swf_377
StatusType GetUAct_Hw( SI16* out_value, SI16* out_value_cpl ) Service Name: Get the value of the actual motor voltage (calculated from PWM) and complement value. Syntax: StatusType GetUAct_Hw( SI16* out_value, SI16* out_value_cpl) Sync/Async: Synchronous Reentrancy: Reentrant Parameters (in): none Parameters (inout): none Parameters (out): SI16* out_value: actual motor voltage Range: -32768 .. +32767 Unit: 0.01 V positive values CW commutation, negative values CCW commutation 0 represents motor off e.g. 2000 represents 20V CW commutation; -2000 represents 20V CCW commutation SI16* out_value_cpl: complement of actual motor voltage Return Value: StatusType --> signal status The status of the actual motor voltage, see description of StatusType for more details. Range [0xAA, 0x0F, 0xFF, 0xF0, 0xC3] enumeration in one Byte STATUS_VALID=0xAA STATUS_NOT_SUPPORTED=0x0F STATUS_NOT_VALID=0xFF STATUS_INIT=0xF0 STATUS_NOT_PRECISE=0xC3 Task: Init, 2.5ms, 2.5ms ISM Description: Returns the value of the actual motor voltage (calculated from PWM) and the complement value of the actual motor voltage. The PWM shall be read as close as possible to the e-motor, e.g. can be read from the output registers. An error in value complement data will be detected as RAM error and the safe state is triggered. The returned value can be the mean value over the last 2.5 ms. | B-SW_2467 | ASIL C | accepted | M2 (27.01.2016) | implemented | SwTS_TC_973 | requirement based test | reviewed | Passed(session : 2564567) | finished |  | Swf_377
StatusType GetUAct_Hw( SI16* out_value, SI16* out_value_cpl ) Service Name: Get the value of the actual motor voltage (calculated from PWM) and complement value. Syntax: StatusType GetUAct_Hw( SI16* out_value, SI16* out_value_cpl) Sync/Async: Synchronous Reentrancy: Reentrant Parameters (in): none Parameters (inout): none Parameters (out): SI16* out_value: actual motor voltage Range: -32768 .. +32767 Unit: 0.01 V positive values CW commutation, negative values CCW commutation 0 represents motor off e.g. 2000 represents 20V CW commutation; -2000 represents 20V CCW commutation SI16* out_value_cpl: complement of actual motor voltage Return Value: StatusType --> signal status The status of the actual motor voltage, see description of StatusType for more details. Range [0xAA, 0x0F, 0xFF, 0xF0, 0xC3] enumeration in one Byte STATUS_VALID=0xAA STATUS_NOT_SUPPORTED=0x0F STATUS_NOT_VALID=0xFF STATUS_INIT=0xF0 STATUS_NOT_PRECISE=0xC3 Task: Init, 2.5ms, 2.5ms ISM Description: Returns the value of the actual motor voltage (calculated from PWM) and the complement value of the actual motor voltage. The PWM shall be read as close as possible to the e-motor, e.g. can be read from the output registers. An error in value complement data will be detected as RAM error and the safe state is triggered. The returned value can be the mean value over the last 2.5 ms. | B-SW_2467 | ASIL C | accepted | M2 (27.01.2016) | implemented | SwTS_TC_114 | requirement based test | reviewed | Passed(session : 2564567) | finished |  | Swf_377
StatusType GetUAct_Hw( SI16* out_value, SI16* out_value_cpl ) Service Name: Get the value of the actual motor voltage (calculated from PWM) and complement value. Syntax: StatusType GetUAct_Hw( SI16* out_value, SI16* out_value_cpl) Sync/Async: Synchronous Reentrancy: Reentrant Parameters (in): none Parameters (inout): none Parameters (out): SI16* out_value: actual motor voltage Range: -32768 .. +32767 Unit: 0.01 V positive values CW commutation, negative values CCW commutation 0 represents motor off e.g. 2000 represents 20V CW commutation; -2000 represents 20V CCW commutation SI16* out_value_cpl: complement of actual motor voltage Return Value: StatusType --> signal status The status of the actual motor voltage, see description of StatusType for more details. Range [0xAA, 0x0F, 0xFF, 0xF0, 0xC3] enumeration in one Byte STATUS_VALID=0xAA STATUS_NOT_SUPPORTED=0x0F STATUS_NOT_VALID=0xFF STATUS_INIT=0xF0 STATUS_NOT_PRECISE=0xC3 Task: Init, 2.5ms, 2.5ms ISM Description: Returns the value of the actual motor voltage (calculated from PWM) and the complement value of the actual motor voltage. The PWM shall be read as close as possible to the e-motor, e.g. can be read from the output registers. An error in value complement data will be detected as RAM error and the safe state is triggered. The returned value can be the mean value over the last 2.5 ms. | B-SW_2467 | ASIL C | accepted | M2 (27.01.2016) | implemented | SwTS_TC_095 | requirement based test | reviewed | Passed(session : 2564567) | finished |  | Swf_377
StatusType GetUAct_Hw( SI16* out_value, SI16* out_value_cpl ) Service Name: Get the value of the actual motor voltage (calculated from PWM) and complement value. Syntax: StatusType GetUAct_Hw( SI16* out_value, SI16* out_value_cpl) Sync/Async: Synchronous Reentrancy: Reentrant Parameters (in): none Parameters (inout): none Parameters (out): SI16* out_value: actual motor voltage Range: -32768 .. +32767 Unit: 0.01 V positive values CW commutation, negative values CCW commutation 0 represents motor off e.g. 2000 represents 20V CW commutation; -2000 represents 20V CCW commutation SI16* out_value_cpl: complement of actual motor voltage Return Value: StatusType --> signal status The status of the actual motor voltage, see description of StatusType for more details. Range [0xAA, 0x0F, 0xFF, 0xF0, 0xC3] enumeration in one Byte STATUS_VALID=0xAA STATUS_NOT_SUPPORTED=0x0F STATUS_NOT_VALID=0xFF STATUS_INIT=0xF0 STATUS_NOT_PRECISE=0xC3 Task: Init, 2.5ms, 2.5ms ISM Description: Returns the value of the actual motor voltage (calculated from PWM) and the complement value of the actual motor voltage. The PWM shall be read as close as possible to the e-motor, e.g. can be read from the output registers. An error in value complement data will be detected as RAM error and the safe state is triggered. The returned value can be the mean value over the last 2.5 ms. | B-SW_2467 | ASIL C | accepted | M2 (27.01.2016) | implemented | SwTS_TC_575 | requirement based test | reviewed | Passed(session : 2564567) | finished |  | Swf_377
StatusType GetUAct_Hw( SI16* out_value, SI16* out_value_cpl ) Service Name: Get the value of the actual motor voltage (calculated from PWM) and complement value. Syntax: StatusType GetUAct_Hw( SI16* out_value, SI16* out_value_cpl) Sync/Async: Synchronous Reentrancy: Reentrant Parameters (in): none Parameters (inout): none Parameters (out): SI16* out_value: actual motor voltage Range: -32768 .. +32767 Unit: 0.01 V positive values CW commutation, negative values CCW commutation 0 represents motor off e.g. 2000 represents 20V CW commutation; -2000 represents 20V CCW commutation SI16* out_value_cpl: complement of actual motor voltage Return Value: StatusType --> signal status The status of the actual motor voltage, see description of StatusType for more details. Range [0xAA, 0x0F, 0xFF, 0xF0, 0xC3] enumeration in one Byte STATUS_VALID=0xAA STATUS_NOT_SUPPORTED=0x0F STATUS_NOT_VALID=0xFF STATUS_INIT=0xF0 STATUS_NOT_PRECISE=0xC3 Task: Init, 2.5ms, 2.5ms ISM Description: Returns the value of the actual motor voltage (calculated from PWM) and the complement value of the actual motor voltage. The PWM shall be read as close as possible to the e-motor, e.g. can be read from the output registers. An error in value complement data will be detected as RAM error and the safe state is triggered. The returned value can be the mean value over the last 2.5 ms. | B-SW_2467 | ASIL C | accepted | M2 (27.01.2016) | implemented | SwTS_TC_1326 | requirement based test | reviewed | Passed(session : 2564567) | finished |  | Swf_377 | All TC Pass[B-SW_2467]
LuK has to set first the value using SetUTgt_Hw(). A subsequent call of SetModePwrSt_Hw() is required for activating the new voltage value. | B-SW_530 | ASIL C | accepted | M2 (27.01.2016) | implemented | SwTS_TC_115 | requirement based test | reviewed | Passed(session : 2564567) | finished | SysFR_338
LuK has to set first the value using SetUTgt_Hw(). A subsequent call of SetModePwrSt_Hw() is required for activating the new voltage value. | B-SW_530 | ASIL C | accepted | M2 (27.01.2016) | implemented | SysTS_QE_317 | Non-functional | reviewed | NT | finished | SysFR_338
LuK has to set first the value using SetUTgt_Hw(). A subsequent call of SetModePwrSt_Hw() is required for activating the new voltage value. | B-SW_530 | ASIL C | accepted | M2 (27.01.2016) | implemented | SysTS_QE_318 | Functional | reviewed | NT | finished | SysFR_338
LuK has to set first the value using SetUTgt_Hw(). A subsequent call of SetModePwrSt_Hw() is required for activating the new voltage value. | B-SW_530 | ASIL C | accepted | M2 (27.01.2016) | implemented | SysTS_QE_319 | Functional | reviewed | NT | finished | SysFR_338
LuK has to set first the value using SetUTgt_Hw(). A subsequent call of SetModePwrSt_Hw() is required for activating the new voltage value. | B-SW_530 | ASIL C | accepted | M2 (27.01.2016) | implemented | SysTS_QE_327 | Functional | reviewed | NT | finished | SysFR_338
LuK has to set first the value using SetUTgt_Hw(). A subsequent call of SetModePwrSt_Hw() is required for activating the new voltage value. | B-SW_530 | ASIL C | accepted | M2 (27.01.2016) | implemented | SysTS_QE_328 | Non-functional | reviewed | NT | finished | SysFR_338
LuK has to set first the value using SetUTgt_Hw(). A subsequent call of SetModePwrSt_Hw() is required for activating the new voltage value. | B-SW_530 | ASIL C | accepted | M2 (27.01.2016) | implemented | SysTS_QE_329 | Non-functional | reviewed | NT | finished | SysFR_338
LuK has to set first the value using SetUTgt_Hw(). A subsequent call of SetModePwrSt_Hw() is required for activating the new voltage value. | B-SW_530 | ASIL C | accepted | M2 (27.01.2016) | implemented | SysTS_QE_401 | Functional | reviewed | NT | finished | SysFR_338
LuK has to set first the value using SetUTgt_Hw(). A subsequent call of SetModePwrSt_Hw() is required for activating the new voltage value. | B-SW_530 | ASIL C | accepted | M2 (27.01.2016) | implemented | SysTS_QE_402 | Functional | reviewed | NT | finished | SysFR_338
LuK has to set first the value using SetUTgt_Hw(). A subsequent call of SetModePwrSt_Hw() is required for activating the new voltage value. | B-SW_530 | ASIL C | accepted | M2 (27.01.2016) | implemented | SysTS_QE_407 | Non-functional | reviewed | NT | finished | SysFR_338
LuK has to set first the value using SetUTgt_Hw(). A subsequent call of SetModePwrSt_Hw() is required for activating the new voltage value. | B-SW_530 | ASIL C | accepted | M2 (27.01.2016) | implemented | SysTS_QE_408 | Non-functional | reviewed | NT | finished | SysFR_338
LuK has to set first the value using SetUTgt_Hw(). A subsequent call of SetModePwrSt_Hw() is required for activating the new voltage value. | B-SW_530 | ASIL C | accepted | M2 (27.01.2016) | implemented | SysTS_QE_417 | Non-functional | reviewed | NT | finished | SysFR_338
LuK has to set first the value using SetUTgt_Hw(). A subsequent call of SetModePwrSt_Hw() is required for activating the new voltage value. | B-SW_530 | ASIL C | accepted | M2 (27.01.2016) | implemented | SysTS_QE_420 | Functional | reviewed | NT | finished | SysFR_338
LuK has to set first the value using SetUTgt_Hw(). A subsequent call of SetModePwrSt_Hw() is required for activating the new voltage value. | B-SW_530 | ASIL C | accepted | M2 (27.01.2016) | implemented | SysTS_QE_422 | Functional | reviewed | NT | finished | SysFR_338
LuK has to set first the value using SetUTgt_Hw(). A subsequent call of SetModePwrSt_Hw() is required for activating the new voltage value. | B-SW_530 | ASIL C | accepted | M2 (27.01.2016) | implemented | SysTS_QE_424 | Functional | reviewed | NT | finished | SysFR_338
LuK has to set first the value using SetUTgt_Hw(). A subsequent call of SetModePwrSt_Hw() is required for activating the new voltage value. | B-SW_530 | ASIL C | accepted | M2 (27.01.2016) | implemented | SysTS_QE_426 | Functional | reviewed | NT | finished | SysFR_338
LuK has to set first the value using SetUTgt_Hw(). A subsequent call of SetModePwrSt_Hw() is required for activating the new voltage value. | B-SW_530 | ASIL C | accepted | M2 (27.01.2016) | implemented | SysTS_QE_441 | Functional | reviewed | NT | finished | SysFR_338
LuK has to set first the value using SetUTgt_Hw(). A subsequent call of SetModePwrSt_Hw() is required for activating the new voltage value. | B-SW_530 | ASIL C | accepted | M2 (27.01.2016) | implemented | SysTS_QE_442 | Functional | reviewed | NT | finished | SysFR_338
LuK has to set first the value using SetUTgt_Hw(). A subsequent call of SetModePwrSt_Hw() is required for activating the new voltage value. | B-SW_530 | ASIL C | accepted | M2 (27.01.2016) | implemented | SysTS_QE_460 | Non-functional | reviewed | NT | finished | SysFR_338
LuK has to set first the value using SetUTgt_Hw(). A subsequent call of SetModePwrSt_Hw() is required for activating the new voltage value. | B-SW_530 | ASIL C | accepted | M2 (27.01.2016) | implemented | SysTS_QE_461 | Functional | reviewed | NT | finished | SysFR_338
LuK has to set first the value using SetUTgt_Hw(). A subsequent call of SetModePwrSt_Hw() is required for activating the new voltage value. | B-SW_530 | ASIL C | accepted | M2 (27.01.2016) | implemented | SysTS_QE_462 | Functional | reviewed | NT | finished | SysFR_338
LuK has to set first the value using SetUTgt_Hw(). A subsequent call of SetModePwrSt_Hw() is required for activating the new voltage value. | B-SW_530 | ASIL C | accepted | M2 (27.01.2016) | implemented | SysTS_QE_470 | Functional | reviewed | NT | finished | SysFR_338
LuK has to set first the value using SetUTgt_Hw(). A subsequent call of SetModePwrSt_Hw() is required for activating the new voltage value. | B-SW_530 | ASIL C | accepted | M2 (27.01.2016) | implemented | SysTS_QE_471 | Non-functional | reviewed | NT | finished | SysFR_338
LuK has to set first the value using SetUTgt_Hw(). A subsequent call of SetModePwrSt_Hw() is required for activating the new voltage value. | B-SW_530 | ASIL C | accepted | M2 (27.01.2016) | implemented | SysTS_QE_472 | Non-functional | reviewed | NT | finished | SysFR_338
LuK has to set first the value using SetUTgt_Hw(). A subsequent call of SetModePwrSt_Hw() is required for activating the new voltage value. | B-SW_530 | ASIL C | accepted | M2 (27.01.2016) | implemented | SysTS_QE_498 | Functional | reviewed | NT | finished | SysFR_338
LuK has to set first the value using SetUTgt_Hw(). A subsequent call of SetModePwrSt_Hw() is required for activating the new voltage value. | B-SW_530 | ASIL C | accepted | M2 (27.01.2016) | implemented | SysTS_QE_499 | Functional | reviewed | NT | finished | SysFR_338
LuK has to set first the value using SetUTgt_Hw(). A subsequent call of SetModePwrSt_Hw() is required for activating the new voltage value. | B-SW_530 | ASIL C | accepted | M2 (27.01.2016) | implemented | SysTS_QE_504 | Non-functional | reviewed | NT | finished | SysFR_338
LuK has to set first the value using SetUTgt_Hw(). A subsequent call of SetModePwrSt_Hw() is required for activating the new voltage value. | B-SW_530 | ASIL C | accepted | M2 (27.01.2016) | implemented | SysTS_QE_505 | Non-functional | reviewed | NT | finished | SysFR_338
LuK has to set first the value using SetUTgt_Hw(). A subsequent call of SetModePwrSt_Hw() is required for activating the new voltage value. | B-SW_530 | ASIL C | accepted | M2 (27.01.2016) | implemented | SysTS_QE_514 | Non-functional | reviewed | NT | finished | SysFR_338
LuK has to set first the value using SetUTgt_Hw(). A subsequent call of SetModePwrSt_Hw() is required for activating the new voltage value. | B-SW_530 | ASIL C | accepted | M2 (27.01.2016) | implemented | SysTS_QE_517 | Functional | reviewed | NT | finished | SysFR_338
LuK has to set first the value using SetUTgt_Hw(). A subsequent call of SetModePwrSt_Hw() is required for activating the new voltage value. | B-SW_530 | ASIL C | accepted | M2 (27.01.2016) | implemented | SysTS_QE_519 | Functional | reviewed | NT | finished | SysFR_338
LuK has to set first the value using SetUTgt_Hw(). A subsequent call of SetModePwrSt_Hw() is required for activating the new voltage value. | B-SW_530 | ASIL C | accepted | M2 (27.01.2016) | implemented | SysTS_QE_521 | Functional | reviewed | NT | finished | SysFR_338
LuK has to set first the value using SetUTgt_Hw(). A subsequent call of SetModePwrSt_Hw() is required for activating the new voltage value. | B-SW_530 | ASIL C | accepted | M2 (27.01.2016) | implemented | SysTS_QE_523 | Functional | reviewed | NT | finished | SysFR_338
LuK has to set first the value using SetUTgt_Hw(). A subsequent call of SetModePwrSt_Hw() is required for activating the new voltage value. | B-SW_530 | ASIL C | accepted | M2 (27.01.2016) | implemented | SysTS_QE_538 | Functional | reviewed | NT | finished | SysFR_338
LuK has to set first the value using SetUTgt_Hw(). A subsequent call of SetModePwrSt_Hw() is required for activating the new voltage value. | B-SW_530 | ASIL C | accepted | M2 (27.01.2016) | implemented | SysTS_QE_539 | Functional | reviewed | NT | finished | SysFR_338
LuK has to set first the value using SetUTgt_Hw(). A subsequent call of SetModePwrSt_Hw() is required for activating the new voltage value. | B-SW_530 | ASIL C | accepted | M2 (27.01.2016) | implemented | SysTS_QE_559 | Functional | reviewed | NT | finished | SysFR_338
LuK has to set first the value using SetUTgt_Hw(). A subsequent call of SetModePwrSt_Hw() is required for activating the new voltage value. | B-SW_530 | ASIL C | accepted | M2 (27.01.2016) | implemented | SysTS_QE_560 | Functional | reviewed | NT | finished | SysFR_338
LuK has to set first the value using SetUTgt_Hw(). A subsequent call of SetModePwrSt_Hw() is required for activating the new voltage value. | B-SW_530 | ASIL C | accepted | M2 (27.01.2016) | implemented | SysTS_QE_567 | Functional | reviewed | NT | finished | SysFR_338
LuK has to set first the value using SetUTgt_Hw(). A subsequent call of SetModePwrSt_Hw() is required for activating the new voltage value. | B-SW_530 | ASIL C | accepted | M2 (27.01.2016) | implemented | SysTS_QE_568 | Functional | reviewed | NT | finished | SysFR_338
LuK has to set first the value using SetUTgt_Hw(). A subsequent call of SetModePwrSt_Hw() is required for activating the new voltage value. | B-SW_530 | ASIL C | accepted | M2 (27.01.2016) | implemented | SwTS_TC_115 | requirement based test | reviewed | Passed(session : 2564567) | finished |  | Swf_378 | All TC Not Pass[B-SW_530]
The Brake Mode shall be applied to the powerstages automatically before the „LuK_Exit“ task is called. | B-SW_3627 | None | accepted | M10 (29.06.2018) | implemented | SwTS_TC_116 | requirement based test | reviewed | Passed(session : 2564566) | finished | SysFR_003
The Brake Mode shall be applied to the powerstages automatically before the „LuK_Exit“ task is called. | B-SW_3627 | None | accepted | M10 (29.06.2018) | implemented | SysTS_QE_418 | Functional | reviewed | NT | finished | SysFR_003
The Brake Mode shall be applied to the powerstages automatically before the „LuK_Exit“ task is called. | B-SW_3627 | None | accepted | M10 (29.06.2018) | implemented | SysTS_QE_515 | Functional | reviewed | NT | finished | SysFR_003
The Brake Mode shall be applied to the powerstages automatically before the „LuK_Exit“ task is called. | B-SW_3627 | None | accepted | M10 (29.06.2018) | implemented | SwTS_TC_116 | requirement based test | reviewed | Passed(session : 2564566) | finished |  | Swf_045 | All TC Not Pass[B-SW_3627]
The target voltage set through the interface SetUTgt_Hw() shall become active only after the function SetModePwrSt_Hw() has been set only to MOTOR_ON mode. In all other power stage modes, the target voltage shall not be applied. | B-SW_3471 | ASIL C | accepted | M10 (29.06.2018) | implemented | SwTS_TC_115 | requirement based test | reviewed | Passed(session : 2564567) | finished | SysFR_004
The target voltage set through the interface SetUTgt_Hw() shall become active only after the function SetModePwrSt_Hw() has been set only to MOTOR_ON mode. In all other power stage modes, the target voltage shall not be applied. | B-SW_3471 | ASIL C | accepted | M10 (29.06.2018) | implemented | SysTS_QE_306 | Functional | reviewed | NT | finished | SysFR_004
The target voltage set through the interface SetUTgt_Hw() shall become active only after the function SetModePwrSt_Hw() has been set only to MOTOR_ON mode. In all other power stage modes, the target voltage shall not be applied. | B-SW_3471 | ASIL C | accepted | M10 (29.06.2018) | implemented | SysTS_QE_307 | Functional | reviewed | NT | finished | SysFR_004
The target voltage set through the interface SetUTgt_Hw() shall become active only after the function SetModePwrSt_Hw() has been set only to MOTOR_ON mode. In all other power stage modes, the target voltage shall not be applied. | B-SW_3471 | ASIL C | accepted | M10 (29.06.2018) | implemented | SysTS_QE_308 | Functional | reviewed | NT | finished | SysFR_004
The target voltage set through the interface SetUTgt_Hw() shall become active only after the function SetModePwrSt_Hw() has been set only to MOTOR_ON mode. In all other power stage modes, the target voltage shall not be applied. | B-SW_3471 | ASIL C | accepted | M10 (29.06.2018) | implemented | SysTS_QE_309 | Functional | reviewed | NT | finished | SysFR_004
The target voltage set through the interface SetUTgt_Hw() shall become active only after the function SetModePwrSt_Hw() has been set only to MOTOR_ON mode. In all other power stage modes, the target voltage shall not be applied. | B-SW_3471 | ASIL C | accepted | M10 (29.06.2018) | implemented | SysTS_QE_449 | Functional | reviewed | NT | finished | SysFR_004
The target voltage set through the interface SetUTgt_Hw() shall become active only after the function SetModePwrSt_Hw() has been set only to MOTOR_ON mode. In all other power stage modes, the target voltage shall not be applied. | B-SW_3471 | ASIL C | accepted | M10 (29.06.2018) | implemented | SysTS_QE_450 | Functional | reviewed | NT | finished | SysFR_004
The target voltage set through the interface SetUTgt_Hw() shall become active only after the function SetModePwrSt_Hw() has been set only to MOTOR_ON mode. In all other power stage modes, the target voltage shall not be applied. | B-SW_3471 | ASIL C | accepted | M10 (29.06.2018) | implemented | SysTS_QE_451 | Functional | reviewed | NT | finished | SysFR_004
The target voltage set through the interface SetUTgt_Hw() shall become active only after the function SetModePwrSt_Hw() has been set only to MOTOR_ON mode. In all other power stage modes, the target voltage shall not be applied. | B-SW_3471 | ASIL C | accepted | M10 (29.06.2018) | implemented | SysTS_QE_452 | Functional | reviewed | NT | finished | SysFR_004
The target voltage set through the interface SetUTgt_Hw() shall become active only after the function SetModePwrSt_Hw() has been set only to MOTOR_ON mode. In all other power stage modes, the target voltage shall not be applied. | B-SW_3471 | ASIL C | accepted | M10 (29.06.2018) | implemented | SysTS_QE_555 | Functional | reviewed | NT | finished | SysFR_004
The target voltage set through the interface SetUTgt_Hw() shall become active only after the function SetModePwrSt_Hw() has been set only to MOTOR_ON mode. In all other power stage modes, the target voltage shall not be applied. | B-SW_3471 | ASIL C | accepted | M10 (29.06.2018) | implemented | SysTS_QE_563 | Functional | reviewed | NT | finished | SysFR_004
The target voltage set through the interface SetUTgt_Hw() shall become active only after the function SetModePwrSt_Hw() has been set only to MOTOR_ON mode. In all other power stage modes, the target voltage shall not be applied. | B-SW_3471 | ASIL C | accepted | M10 (29.06.2018) | implemented | SwTS_TC_115 | requirement based test | reviewed | Passed(session : 2564567) | finished |  | Swf_379 | All TC Not Pass[B-SW_3471]
void SetModePwrSt_Hw ( typPwrStMode_Hw mode_pwr_stg ) Service Name: Set the mode of e-motor Syntax: void SetModePwrSt_Hw ( typPwrStMode_Hw mode_pwr_stg ) Sync/Async: Synchronous Reentrancy: None Reentrant Parameters (in): typPwrStMode_Hw mode_pwr_stg (typUI8 enumeration type) MOTOR_ON = 0xAA , driver is on MOTOR_HIZ = 0x0F , Freewheeling driver is in high impedance, so called “Disabled Mode” MOTOR_BRK = 0xF0 , driver is in brake mode (All Low side FETs are on.) Parameters (inout): None Parameters (out): None Return Value: none Task: 2.5ms ISM Description: Sets the power stage mode to the given value. Modes are specified as described in the function's 'in Parameter'. | B-SW_3557 | ASIL C | accepted | M10 (29.06.2018) | implemented | SwTS_TC_117 | requirement based test | reviewed | Passed(session : 2564567) | finished | SysFR_206
void SetModePwrSt_Hw ( typPwrStMode_Hw mode_pwr_stg ) Service Name: Set the mode of e-motor Syntax: void SetModePwrSt_Hw ( typPwrStMode_Hw mode_pwr_stg ) Sync/Async: Synchronous Reentrancy: None Reentrant Parameters (in): typPwrStMode_Hw mode_pwr_stg (typUI8 enumeration type) MOTOR_ON = 0xAA , driver is on MOTOR_HIZ = 0x0F , Freewheeling driver is in high impedance, so called “Disabled Mode” MOTOR_BRK = 0xF0 , driver is in brake mode (All Low side FETs are on.) Parameters (inout): None Parameters (out): None Return Value: none Task: 2.5ms ISM Description: Sets the power stage mode to the given value. Modes are specified as described in the function's 'in Parameter'. | B-SW_3557 | ASIL C | accepted | M10 (29.06.2018) | implemented | SwTS_TC_118 | requirement based test | reviewed | Passed(session : 2564567) | finished | SysFR_206
void SetModePwrSt_Hw ( typPwrStMode_Hw mode_pwr_stg ) Service Name: Set the mode of e-motor Syntax: void SetModePwrSt_Hw ( typPwrStMode_Hw mode_pwr_stg ) Sync/Async: Synchronous Reentrancy: None Reentrant Parameters (in): typPwrStMode_Hw mode_pwr_stg (typUI8 enumeration type) MOTOR_ON = 0xAA , driver is on MOTOR_HIZ = 0x0F , Freewheeling driver is in high impedance, so called “Disabled Mode” MOTOR_BRK = 0xF0 , driver is in brake mode (All Low side FETs are on.) Parameters (inout): None Parameters (out): None Return Value: none Task: 2.5ms ISM Description: Sets the power stage mode to the given value. Modes are specified as described in the function's 'in Parameter'. | B-SW_3557 | ASIL C | accepted | M10 (29.06.2018) | implemented | SwTS_TC_119 | requirement based test | reviewed | Passed(session : 2564567) | finished | SysFR_206
void SetModePwrSt_Hw ( typPwrStMode_Hw mode_pwr_stg ) Service Name: Set the mode of e-motor Syntax: void SetModePwrSt_Hw ( typPwrStMode_Hw mode_pwr_stg ) Sync/Async: Synchronous Reentrancy: None Reentrant Parameters (in): typPwrStMode_Hw mode_pwr_stg (typUI8 enumeration type) MOTOR_ON = 0xAA , driver is on MOTOR_HIZ = 0x0F , Freewheeling driver is in high impedance, so called “Disabled Mode” MOTOR_BRK = 0xF0 , driver is in brake mode (All Low side FETs are on.) Parameters (inout): None Parameters (out): None Return Value: none Task: 2.5ms ISM Description: Sets the power stage mode to the given value. Modes are specified as described in the function's 'in Parameter'. | B-SW_3557 | ASIL C | accepted | M10 (29.06.2018) | implemented | SwTS_TC_120 | requirement based test | reviewed | Passed(session : 2564566) | finished | SysFR_206
void SetModePwrSt_Hw ( typPwrStMode_Hw mode_pwr_stg ) Service Name: Set the mode of e-motor Syntax: void SetModePwrSt_Hw ( typPwrStMode_Hw mode_pwr_stg ) Sync/Async: Synchronous Reentrancy: None Reentrant Parameters (in): typPwrStMode_Hw mode_pwr_stg (typUI8 enumeration type) MOTOR_ON = 0xAA , driver is on MOTOR_HIZ = 0x0F , Freewheeling driver is in high impedance, so called “Disabled Mode” MOTOR_BRK = 0xF0 , driver is in brake mode (All Low side FETs are on.) Parameters (inout): None Parameters (out): None Return Value: none Task: 2.5ms ISM Description: Sets the power stage mode to the given value. Modes are specified as described in the function's 'in Parameter'. | B-SW_3557 | ASIL C | accepted | M10 (29.06.2018) | implemented | SwTS_TC_121 | requirement based test | reviewed | Passed(session : 2564567) | finished | SysFR_206
void SetModePwrSt_Hw ( typPwrStMode_Hw mode_pwr_stg ) Service Name: Set the mode of e-motor Syntax: void SetModePwrSt_Hw ( typPwrStMode_Hw mode_pwr_stg ) Sync/Async: Synchronous Reentrancy: None Reentrant Parameters (in): typPwrStMode_Hw mode_pwr_stg (typUI8 enumeration type) MOTOR_ON = 0xAA , driver is on MOTOR_HIZ = 0x0F , Freewheeling driver is in high impedance, so called “Disabled Mode” MOTOR_BRK = 0xF0 , driver is in brake mode (All Low side FETs are on.) Parameters (inout): None Parameters (out): None Return Value: none Task: 2.5ms ISM Description: Sets the power stage mode to the given value. Modes are specified as described in the function's 'in Parameter'. | B-SW_3557 | ASIL C | accepted | M10 (29.06.2018) | implemented | SwTS_TC_1272 | requirement based test | reviewed | Passed(session : 2564567) | finished | SysFR_206
void SetModePwrSt_Hw ( typPwrStMode_Hw mode_pwr_stg ) Service Name: Set the mode of e-motor Syntax: void SetModePwrSt_Hw ( typPwrStMode_Hw mode_pwr_stg ) Sync/Async: Synchronous Reentrancy: None Reentrant Parameters (in): typPwrStMode_Hw mode_pwr_stg (typUI8 enumeration type) MOTOR_ON = 0xAA , driver is on MOTOR_HIZ = 0x0F , Freewheeling driver is in high impedance, so called “Disabled Mode” MOTOR_BRK = 0xF0 , driver is in brake mode (All Low side FETs are on.) Parameters (inout): None Parameters (out): None Return Value: none Task: 2.5ms ISM Description: Sets the power stage mode to the given value. Modes are specified as described in the function's 'in Parameter'. | B-SW_3557 | ASIL C | accepted | M10 (29.06.2018) | implemented | SwTS_TC_1446 | requirement based test | reviewed | Passed(session : 2564567) | finished | SysFR_206
void SetModePwrSt_Hw ( typPwrStMode_Hw mode_pwr_stg ) Service Name: Set the mode of e-motor Syntax: void SetModePwrSt_Hw ( typPwrStMode_Hw mode_pwr_stg ) Sync/Async: Synchronous Reentrancy: None Reentrant Parameters (in): typPwrStMode_Hw mode_pwr_stg (typUI8 enumeration type) MOTOR_ON = 0xAA , driver is on MOTOR_HIZ = 0x0F , Freewheeling driver is in high impedance, so called “Disabled Mode” MOTOR_BRK = 0xF0 , driver is in brake mode (All Low side FETs are on.) Parameters (inout): None Parameters (out): None Return Value: none Task: 2.5ms ISM Description: Sets the power stage mode to the given value. Modes are specified as described in the function's 'in Parameter'. | B-SW_3557 | ASIL C | accepted | M10 (29.06.2018) | implemented | SysTS_QE_306 | Functional | reviewed | NT | finished | SysFR_206
void SetModePwrSt_Hw ( typPwrStMode_Hw mode_pwr_stg ) Service Name: Set the mode of e-motor Syntax: void SetModePwrSt_Hw ( typPwrStMode_Hw mode_pwr_stg ) Sync/Async: Synchronous Reentrancy: None Reentrant Parameters (in): typPwrStMode_Hw mode_pwr_stg (typUI8 enumeration type) MOTOR_ON = 0xAA , driver is on MOTOR_HIZ = 0x0F , Freewheeling driver is in high impedance, so called “Disabled Mode” MOTOR_BRK = 0xF0 , driver is in brake mode (All Low side FETs are on.) Parameters (inout): None Parameters (out): None Return Value: none Task: 2.5ms ISM Description: Sets the power stage mode to the given value. Modes are specified as described in the function's 'in Parameter'. | B-SW_3557 | ASIL C | accepted | M10 (29.06.2018) | implemented | SysTS_QE_307 | Functional | reviewed | NT | finished | SysFR_206
void SetModePwrSt_Hw ( typPwrStMode_Hw mode_pwr_stg ) Service Name: Set the mode of e-motor Syntax: void SetModePwrSt_Hw ( typPwrStMode_Hw mode_pwr_stg ) Sync/Async: Synchronous Reentrancy: None Reentrant Parameters (in): typPwrStMode_Hw mode_pwr_stg (typUI8 enumeration type) MOTOR_ON = 0xAA , driver is on MOTOR_HIZ = 0x0F , Freewheeling driver is in high impedance, so called “Disabled Mode” MOTOR_BRK = 0xF0 , driver is in brake mode (All Low side FETs are on.) Parameters (inout): None Parameters (out): None Return Value: none Task: 2.5ms ISM Description: Sets the power stage mode to the given value. Modes are specified as described in the function's 'in Parameter'. | B-SW_3557 | ASIL C | accepted | M10 (29.06.2018) | implemented | SysTS_QE_308 | Functional | reviewed | NT | finished | SysFR_206
void SetModePwrSt_Hw ( typPwrStMode_Hw mode_pwr_stg ) Service Name: Set the mode of e-motor Syntax: void SetModePwrSt_Hw ( typPwrStMode_Hw mode_pwr_stg ) Sync/Async: Synchronous Reentrancy: None Reentrant Parameters (in): typPwrStMode_Hw mode_pwr_stg (typUI8 enumeration type) MOTOR_ON = 0xAA , driver is on MOTOR_HIZ = 0x0F , Freewheeling driver is in high impedance, so called “Disabled Mode” MOTOR_BRK = 0xF0 , driver is in brake mode (All Low side FETs are on.) Parameters (inout): None Parameters (out): None Return Value: none Task: 2.5ms ISM Description: Sets the power stage mode to the given value. Modes are specified as described in the function's 'in Parameter'. | B-SW_3557 | ASIL C | accepted | M10 (29.06.2018) | implemented | SysTS_QE_313 | Functional | reviewed | NT | finished | SysFR_206
void SetModePwrSt_Hw ( typPwrStMode_Hw mode_pwr_stg ) Service Name: Set the mode of e-motor Syntax: void SetModePwrSt_Hw ( typPwrStMode_Hw mode_pwr_stg ) Sync/Async: Synchronous Reentrancy: None Reentrant Parameters (in): typPwrStMode_Hw mode_pwr_stg (typUI8 enumeration type) MOTOR_ON = 0xAA , driver is on MOTOR_HIZ = 0x0F , Freewheeling driver is in high impedance, so called “Disabled Mode” MOTOR_BRK = 0xF0 , driver is in brake mode (All Low side FETs are on.) Parameters (inout): None Parameters (out): None Return Value: none Task: 2.5ms ISM Description: Sets the power stage mode to the given value. Modes are specified as described in the function's 'in Parameter'. | B-SW_3557 | ASIL C | accepted | M10 (29.06.2018) | implemented | SysTS_QE_314 | Functional | reviewed | NT | finished | SysFR_206
void SetModePwrSt_Hw ( typPwrStMode_Hw mode_pwr_stg ) Service Name: Set the mode of e-motor Syntax: void SetModePwrSt_Hw ( typPwrStMode_Hw mode_pwr_stg ) Sync/Async: Synchronous Reentrancy: None Reentrant Parameters (in): typPwrStMode_Hw mode_pwr_stg (typUI8 enumeration type) MOTOR_ON = 0xAA , driver is on MOTOR_HIZ = 0x0F , Freewheeling driver is in high impedance, so called “Disabled Mode” MOTOR_BRK = 0xF0 , driver is in brake mode (All Low side FETs are on.) Parameters (inout): None Parameters (out): None Return Value: none Task: 2.5ms ISM Description: Sets the power stage mode to the given value. Modes are specified as described in the function's 'in Parameter'. | B-SW_3557 | ASIL C | accepted | M10 (29.06.2018) | implemented | SysTS_QE_323 | Functional | reviewed | NT | finished | SysFR_206
void SetModePwrSt_Hw ( typPwrStMode_Hw mode_pwr_stg ) Service Name: Set the mode of e-motor Syntax: void SetModePwrSt_Hw ( typPwrStMode_Hw mode_pwr_stg ) Sync/Async: Synchronous Reentrancy: None Reentrant Parameters (in): typPwrStMode_Hw mode_pwr_stg (typUI8 enumeration type) MOTOR_ON = 0xAA , driver is on MOTOR_HIZ = 0x0F , Freewheeling driver is in high impedance, so called “Disabled Mode” MOTOR_BRK = 0xF0 , driver is in brake mode (All Low side FETs are on.) Parameters (inout): None Parameters (out): None Return Value: none Task: 2.5ms ISM Description: Sets the power stage mode to the given value. Modes are specified as described in the function's 'in Parameter'. | B-SW_3557 | ASIL C | accepted | M10 (29.06.2018) | implemented | SysTS_QE_324 | Functional | reviewed | NT | finished | SysFR_206
void SetModePwrSt_Hw ( typPwrStMode_Hw mode_pwr_stg ) Service Name: Set the mode of e-motor Syntax: void SetModePwrSt_Hw ( typPwrStMode_Hw mode_pwr_stg ) Sync/Async: Synchronous Reentrancy: None Reentrant Parameters (in): typPwrStMode_Hw mode_pwr_stg (typUI8 enumeration type) MOTOR_ON = 0xAA , driver is on MOTOR_HIZ = 0x0F , Freewheeling driver is in high impedance, so called “Disabled Mode” MOTOR_BRK = 0xF0 , driver is in brake mode (All Low side FETs are on.) Parameters (inout): None Parameters (out): None Return Value: none Task: 2.5ms ISM Description: Sets the power stage mode to the given value. Modes are specified as described in the function's 'in Parameter'. | B-SW_3557 | ASIL C | accepted | M10 (29.06.2018) | implemented | SysTS_QE_325 | Functional | reviewed | NT | finished | SysFR_206
void SetModePwrSt_Hw ( typPwrStMode_Hw mode_pwr_stg ) Service Name: Set the mode of e-motor Syntax: void SetModePwrSt_Hw ( typPwrStMode_Hw mode_pwr_stg ) Sync/Async: Synchronous Reentrancy: None Reentrant Parameters (in): typPwrStMode_Hw mode_pwr_stg (typUI8 enumeration type) MOTOR_ON = 0xAA , driver is on MOTOR_HIZ = 0x0F , Freewheeling driver is in high impedance, so called “Disabled Mode” MOTOR_BRK = 0xF0 , driver is in brake mode (All Low side FETs are on.) Parameters (inout): None Parameters (out): None Return Value: none Task: 2.5ms ISM Description: Sets the power stage mode to the given value. Modes are specified as described in the function's 'in Parameter'. | B-SW_3557 | ASIL C | accepted | M10 (29.06.2018) | implemented | SysTS_QE_326 | Functional | reviewed | NT | finished | SysFR_206
void SetModePwrSt_Hw ( typPwrStMode_Hw mode_pwr_stg ) Service Name: Set the mode of e-motor Syntax: void SetModePwrSt_Hw ( typPwrStMode_Hw mode_pwr_stg ) Sync/Async: Synchronous Reentrancy: None Reentrant Parameters (in): typPwrStMode_Hw mode_pwr_stg (typUI8 enumeration type) MOTOR_ON = 0xAA , driver is on MOTOR_HIZ = 0x0F , Freewheeling driver is in high impedance, so called “Disabled Mode” MOTOR_BRK = 0xF0 , driver is in brake mode (All Low side FETs are on.) Parameters (inout): None Parameters (out): None Return Value: none Task: 2.5ms ISM Description: Sets the power stage mode to the given value. Modes are specified as described in the function's 'in Parameter'. | B-SW_3557 | ASIL C | accepted | M10 (29.06.2018) | implemented | SysTS_QE_327 | Functional | reviewed | NT | finished | SysFR_206
void SetModePwrSt_Hw ( typPwrStMode_Hw mode_pwr_stg ) Service Name: Set the mode of e-motor Syntax: void SetModePwrSt_Hw ( typPwrStMode_Hw mode_pwr_stg ) Sync/Async: Synchronous Reentrancy: None Reentrant Parameters (in): typPwrStMode_Hw mode_pwr_stg (typUI8 enumeration type) MOTOR_ON = 0xAA , driver is on MOTOR_HIZ = 0x0F , Freewheeling driver is in high impedance, so called “Disabled Mode” MOTOR_BRK = 0xF0 , driver is in brake mode (All Low side FETs are on.) Parameters (inout): None Parameters (out): None Return Value: none Task: 2.5ms ISM Description: Sets the power stage mode to the given value. Modes are specified as described in the function's 'in Parameter'. | B-SW_3557 | ASIL C | accepted | M10 (29.06.2018) | implemented | SysTS_QE_387 | Functional | reviewed | NT | finished | SysFR_206
void SetModePwrSt_Hw ( typPwrStMode_Hw mode_pwr_stg ) Service Name: Set the mode of e-motor Syntax: void SetModePwrSt_Hw ( typPwrStMode_Hw mode_pwr_stg ) Sync/Async: Synchronous Reentrancy: None Reentrant Parameters (in): typPwrStMode_Hw mode_pwr_stg (typUI8 enumeration type) MOTOR_ON = 0xAA , driver is on MOTOR_HIZ = 0x0F , Freewheeling driver is in high impedance, so called “Disabled Mode” MOTOR_BRK = 0xF0 , driver is in brake mode (All Low side FETs are on.) Parameters (inout): None Parameters (out): None Return Value: none Task: 2.5ms ISM Description: Sets the power stage mode to the given value. Modes are specified as described in the function's 'in Parameter'. | B-SW_3557 | ASIL C | accepted | M10 (29.06.2018) | implemented | SysTS_QE_388 | Functional | reviewed | NT | finished | SysFR_206
void SetModePwrSt_Hw ( typPwrStMode_Hw mode_pwr_stg ) Service Name: Set the mode of e-motor Syntax: void SetModePwrSt_Hw ( typPwrStMode_Hw mode_pwr_stg ) Sync/Async: Synchronous Reentrancy: None Reentrant Parameters (in): typPwrStMode_Hw mode_pwr_stg (typUI8 enumeration type) MOTOR_ON = 0xAA , driver is on MOTOR_HIZ = 0x0F , Freewheeling driver is in high impedance, so called “Disabled Mode” MOTOR_BRK = 0xF0 , driver is in brake mode (All Low side FETs are on.) Parameters (inout): None Parameters (out): None Return Value: none Task: 2.5ms ISM Description: Sets the power stage mode to the given value. Modes are specified as described in the function's 'in Parameter'. | B-SW_3557 | ASIL C | accepted | M10 (29.06.2018) | implemented | SysTS_QE_389 | Functional | reviewed | NT | finished | SysFR_206
void SetModePwrSt_Hw ( typPwrStMode_Hw mode_pwr_stg ) Service Name: Set the mode of e-motor Syntax: void SetModePwrSt_Hw ( typPwrStMode_Hw mode_pwr_stg ) Sync/Async: Synchronous Reentrancy: None Reentrant Parameters (in): typPwrStMode_Hw mode_pwr_stg (typUI8 enumeration type) MOTOR_ON = 0xAA , driver is on MOTOR_HIZ = 0x0F , Freewheeling driver is in high impedance, so called “Disabled Mode” MOTOR_BRK = 0xF0 , driver is in brake mode (All Low side FETs are on.) Parameters (inout): None Parameters (out): None Return Value: none Task: 2.5ms ISM Description: Sets the power stage mode to the given value. Modes are specified as described in the function's 'in Parameter'. | B-SW_3557 | ASIL C | accepted | M10 (29.06.2018) | implemented | SysTS_QE_390 | Functional | reviewed | NT | finished | SysFR_206
void SetModePwrSt_Hw ( typPwrStMode_Hw mode_pwr_stg ) Service Name: Set the mode of e-motor Syntax: void SetModePwrSt_Hw ( typPwrStMode_Hw mode_pwr_stg ) Sync/Async: Synchronous Reentrancy: None Reentrant Parameters (in): typPwrStMode_Hw mode_pwr_stg (typUI8 enumeration type) MOTOR_ON = 0xAA , driver is on MOTOR_HIZ = 0x0F , Freewheeling driver is in high impedance, so called “Disabled Mode” MOTOR_BRK = 0xF0 , driver is in brake mode (All Low side FETs are on.) Parameters (inout): None Parameters (out): None Return Value: none Task: 2.5ms ISM Description: Sets the power stage mode to the given value. Modes are specified as described in the function's 'in Parameter'. | B-SW_3557 | ASIL C | accepted | M10 (29.06.2018) | implemented | SysTS_QE_391 | Functional | reviewed | NT | finished | SysFR_206
void SetModePwrSt_Hw ( typPwrStMode_Hw mode_pwr_stg ) Service Name: Set the mode of e-motor Syntax: void SetModePwrSt_Hw ( typPwrStMode_Hw mode_pwr_stg ) Sync/Async: Synchronous Reentrancy: None Reentrant Parameters (in): typPwrStMode_Hw mode_pwr_stg (typUI8 enumeration type) MOTOR_ON = 0xAA , driver is on MOTOR_HIZ = 0x0F , Freewheeling driver is in high impedance, so called “Disabled Mode” MOTOR_BRK = 0xF0 , driver is in brake mode (All Low side FETs are on.) Parameters (inout): None Parameters (out): None Return Value: none Task: 2.5ms ISM Description: Sets the power stage mode to the given value. Modes are specified as described in the function's 'in Parameter'. | B-SW_3557 | ASIL C | accepted | M10 (29.06.2018) | implemented | SysTS_QE_392 | Functional | reviewed | NT | finished | SysFR_206
void SetModePwrSt_Hw ( typPwrStMode_Hw mode_pwr_stg ) Service Name: Set the mode of e-motor Syntax: void SetModePwrSt_Hw ( typPwrStMode_Hw mode_pwr_stg ) Sync/Async: Synchronous Reentrancy: None Reentrant Parameters (in): typPwrStMode_Hw mode_pwr_stg (typUI8 enumeration type) MOTOR_ON = 0xAA , driver is on MOTOR_HIZ = 0x0F , Freewheeling driver is in high impedance, so called “Disabled Mode” MOTOR_BRK = 0xF0 , driver is in brake mode (All Low side FETs are on.) Parameters (inout): None Parameters (out): None Return Value: none Task: 2.5ms ISM Description: Sets the power stage mode to the given value. Modes are specified as described in the function's 'in Parameter'. | B-SW_3557 | ASIL C | accepted | M10 (29.06.2018) | implemented | SysTS_QE_393 | Functional | reviewed | NT | finished | SysFR_206
void SetModePwrSt_Hw ( typPwrStMode_Hw mode_pwr_stg ) Service Name: Set the mode of e-motor Syntax: void SetModePwrSt_Hw ( typPwrStMode_Hw mode_pwr_stg ) Sync/Async: Synchronous Reentrancy: None Reentrant Parameters (in): typPwrStMode_Hw mode_pwr_stg (typUI8 enumeration type) MOTOR_ON = 0xAA , driver is on MOTOR_HIZ = 0x0F , Freewheeling driver is in high impedance, so called “Disabled Mode” MOTOR_BRK = 0xF0 , driver is in brake mode (All Low side FETs are on.) Parameters (inout): None Parameters (out): None Return Value: none Task: 2.5ms ISM Description: Sets the power stage mode to the given value. Modes are specified as described in the function's 'in Parameter'. | B-SW_3557 | ASIL C | accepted | M10 (29.06.2018) | implemented | SysTS_QE_397 | Functional | reviewed | NT | finished | SysFR_206
void SetModePwrSt_Hw ( typPwrStMode_Hw mode_pwr_stg ) Service Name: Set the mode of e-motor Syntax: void SetModePwrSt_Hw ( typPwrStMode_Hw mode_pwr_stg ) Sync/Async: Synchronous Reentrancy: None Reentrant Parameters (in): typPwrStMode_Hw mode_pwr_stg (typUI8 enumeration type) MOTOR_ON = 0xAA , driver is on MOTOR_HIZ = 0x0F , Freewheeling driver is in high impedance, so called “Disabled Mode” MOTOR_BRK = 0xF0 , driver is in brake mode (All Low side FETs are on.) Parameters (inout): None Parameters (out): None Return Value: none Task: 2.5ms ISM Description: Sets the power stage mode to the given value. Modes are specified as described in the function's 'in Parameter'. | B-SW_3557 | ASIL C | accepted | M10 (29.06.2018) | implemented | SysTS_QE_398 | Functional | reviewed | NT | finished | SysFR_206
void SetModePwrSt_Hw ( typPwrStMode_Hw mode_pwr_stg ) Service Name: Set the mode of e-motor Syntax: void SetModePwrSt_Hw ( typPwrStMode_Hw mode_pwr_stg ) Sync/Async: Synchronous Reentrancy: None Reentrant Parameters (in): typPwrStMode_Hw mode_pwr_stg (typUI8 enumeration type) MOTOR_ON = 0xAA , driver is on MOTOR_HIZ = 0x0F , Freewheeling driver is in high impedance, so called “Disabled Mode” MOTOR_BRK = 0xF0 , driver is in brake mode (All Low side FETs are on.) Parameters (inout): None Parameters (out): None Return Value: none Task: 2.5ms ISM Description: Sets the power stage mode to the given value. Modes are specified as described in the function's 'in Parameter'. | B-SW_3557 | ASIL C | accepted | M10 (29.06.2018) | implemented | SysTS_QE_399 | Functional | reviewed | NT | finished | SysFR_206
void SetModePwrSt_Hw ( typPwrStMode_Hw mode_pwr_stg ) Service Name: Set the mode of e-motor Syntax: void SetModePwrSt_Hw ( typPwrStMode_Hw mode_pwr_stg ) Sync/Async: Synchronous Reentrancy: None Reentrant Parameters (in): typPwrStMode_Hw mode_pwr_stg (typUI8 enumeration type) MOTOR_ON = 0xAA , driver is on MOTOR_HIZ = 0x0F , Freewheeling driver is in high impedance, so called “Disabled Mode” MOTOR_BRK = 0xF0 , driver is in brake mode (All Low side FETs are on.) Parameters (inout): None Parameters (out): None Return Value: none Task: 2.5ms ISM Description: Sets the power stage mode to the given value. Modes are specified as described in the function's 'in Parameter'. | B-SW_3557 | ASIL C | accepted | M10 (29.06.2018) | implemented | SysTS_QE_403 | Functional | reviewed | NT | finished | SysFR_206
void SetModePwrSt_Hw ( typPwrStMode_Hw mode_pwr_stg ) Service Name: Set the mode of e-motor Syntax: void SetModePwrSt_Hw ( typPwrStMode_Hw mode_pwr_stg ) Sync/Async: Synchronous Reentrancy: None Reentrant Parameters (in): typPwrStMode_Hw mode_pwr_stg (typUI8 enumeration type) MOTOR_ON = 0xAA , driver is on MOTOR_HIZ = 0x0F , Freewheeling driver is in high impedance, so called “Disabled Mode” MOTOR_BRK = 0xF0 , driver is in brake mode (All Low side FETs are on.) Parameters (inout): None Parameters (out): None Return Value: none Task: 2.5ms ISM Description: Sets the power stage mode to the given value. Modes are specified as described in the function's 'in Parameter'. | B-SW_3557 | ASIL C | accepted | M10 (29.06.2018) | implemented | SysTS_QE_404 | Functional | reviewed | NT | finished | SysFR_206
void SetModePwrSt_Hw ( typPwrStMode_Hw mode_pwr_stg ) Service Name: Set the mode of e-motor Syntax: void SetModePwrSt_Hw ( typPwrStMode_Hw mode_pwr_stg ) Sync/Async: Synchronous Reentrancy: None Reentrant Parameters (in): typPwrStMode_Hw mode_pwr_stg (typUI8 enumeration type) MOTOR_ON = 0xAA , driver is on MOTOR_HIZ = 0x0F , Freewheeling driver is in high impedance, so called “Disabled Mode” MOTOR_BRK = 0xF0 , driver is in brake mode (All Low side FETs are on.) Parameters (inout): None Parameters (out): None Return Value: none Task: 2.5ms ISM Description: Sets the power stage mode to the given value. Modes are specified as described in the function's 'in Parameter'. | B-SW_3557 | ASIL C | accepted | M10 (29.06.2018) | implemented | SysTS_QE_405 | Functional | reviewed | NT | finished | SysFR_206
void SetModePwrSt_Hw ( typPwrStMode_Hw mode_pwr_stg ) Service Name: Set the mode of e-motor Syntax: void SetModePwrSt_Hw ( typPwrStMode_Hw mode_pwr_stg ) Sync/Async: Synchronous Reentrancy: None Reentrant Parameters (in): typPwrStMode_Hw mode_pwr_stg (typUI8 enumeration type) MOTOR_ON = 0xAA , driver is on MOTOR_HIZ = 0x0F , Freewheeling driver is in high impedance, so called “Disabled Mode” MOTOR_BRK = 0xF0 , driver is in brake mode (All Low side FETs are on.) Parameters (inout): None Parameters (out): None Return Value: none Task: 2.5ms ISM Description: Sets the power stage mode to the given value. Modes are specified as described in the function's 'in Parameter'. | B-SW_3557 | ASIL C | accepted | M10 (29.06.2018) | implemented | SysTS_QE_406 | Functional | reviewed | NT | finished | SysFR_206
void SetModePwrSt_Hw ( typPwrStMode_Hw mode_pwr_stg ) Service Name: Set the mode of e-motor Syntax: void SetModePwrSt_Hw ( typPwrStMode_Hw mode_pwr_stg ) Sync/Async: Synchronous Reentrancy: None Reentrant Parameters (in): typPwrStMode_Hw mode_pwr_stg (typUI8 enumeration type) MOTOR_ON = 0xAA , driver is on MOTOR_HIZ = 0x0F , Freewheeling driver is in high impedance, so called “Disabled Mode” MOTOR_BRK = 0xF0 , driver is in brake mode (All Low side FETs are on.) Parameters (inout): None Parameters (out): None Return Value: none Task: 2.5ms ISM Description: Sets the power stage mode to the given value. Modes are specified as described in the function's 'in Parameter'. | B-SW_3557 | ASIL C | accepted | M10 (29.06.2018) | implemented | SysTS_QE_410 | Functional | reviewed | NT | finished | SysFR_206
void SetModePwrSt_Hw ( typPwrStMode_Hw mode_pwr_stg ) Service Name: Set the mode of e-motor Syntax: void SetModePwrSt_Hw ( typPwrStMode_Hw mode_pwr_stg ) Sync/Async: Synchronous Reentrancy: None Reentrant Parameters (in): typPwrStMode_Hw mode_pwr_stg (typUI8 enumeration type) MOTOR_ON = 0xAA , driver is on MOTOR_HIZ = 0x0F , Freewheeling driver is in high impedance, so called “Disabled Mode” MOTOR_BRK = 0xF0 , driver is in brake mode (All Low side FETs are on.) Parameters (inout): None Parameters (out): None Return Value: none Task: 2.5ms ISM Description: Sets the power stage mode to the given value. Modes are specified as described in the function's 'in Parameter'. | B-SW_3557 | ASIL C | accepted | M10 (29.06.2018) | implemented | SysTS_QE_411 | Functional | reviewed | NT | finished | SysFR_206
void SetModePwrSt_Hw ( typPwrStMode_Hw mode_pwr_stg ) Service Name: Set the mode of e-motor Syntax: void SetModePwrSt_Hw ( typPwrStMode_Hw mode_pwr_stg ) Sync/Async: Synchronous Reentrancy: None Reentrant Parameters (in): typPwrStMode_Hw mode_pwr_stg (typUI8 enumeration type) MOTOR_ON = 0xAA , driver is on MOTOR_HIZ = 0x0F , Freewheeling driver is in high impedance, so called “Disabled Mode” MOTOR_BRK = 0xF0 , driver is in brake mode (All Low side FETs are on.) Parameters (inout): None Parameters (out): None Return Value: none Task: 2.5ms ISM Description: Sets the power stage mode to the given value. Modes are specified as described in the function's 'in Parameter'. | B-SW_3557 | ASIL C | accepted | M10 (29.06.2018) | implemented | SysTS_QE_412 | Functional | reviewed | NT | finished | SysFR_206
void SetModePwrSt_Hw ( typPwrStMode_Hw mode_pwr_stg ) Service Name: Set the mode of e-motor Syntax: void SetModePwrSt_Hw ( typPwrStMode_Hw mode_pwr_stg ) Sync/Async: Synchronous Reentrancy: None Reentrant Parameters (in): typPwrStMode_Hw mode_pwr_stg (typUI8 enumeration type) MOTOR_ON = 0xAA , driver is on MOTOR_HIZ = 0x0F , Freewheeling driver is in high impedance, so called “Disabled Mode” MOTOR_BRK = 0xF0 , driver is in brake mode (All Low side FETs are on.) Parameters (inout): None Parameters (out): None Return Value: none Task: 2.5ms ISM Description: Sets the power stage mode to the given value. Modes are specified as described in the function's 'in Parameter'. | B-SW_3557 | ASIL C | accepted | M10 (29.06.2018) | implemented | SysTS_QE_413 | Functional | reviewed | NT | finished | SysFR_206
void SetModePwrSt_Hw ( typPwrStMode_Hw mode_pwr_stg ) Service Name: Set the mode of e-motor Syntax: void SetModePwrSt_Hw ( typPwrStMode_Hw mode_pwr_stg ) Sync/Async: Synchronous Reentrancy: None Reentrant Parameters (in): typPwrStMode_Hw mode_pwr_stg (typUI8 enumeration type) MOTOR_ON = 0xAA , driver is on MOTOR_HIZ = 0x0F , Freewheeling driver is in high impedance, so called “Disabled Mode” MOTOR_BRK = 0xF0 , driver is in brake mode (All Low side FETs are on.) Parameters (inout): None Parameters (out): None Return Value: none Task: 2.5ms ISM Description: Sets the power stage mode to the given value. Modes are specified as described in the function's 'in Parameter'. | B-SW_3557 | ASIL C | accepted | M10 (29.06.2018) | implemented | SysTS_QE_418 | Functional | reviewed | NT | finished | SysFR_206
void SetModePwrSt_Hw ( typPwrStMode_Hw mode_pwr_stg ) Service Name: Set the mode of e-motor Syntax: void SetModePwrSt_Hw ( typPwrStMode_Hw mode_pwr_stg ) Sync/Async: Synchronous Reentrancy: None Reentrant Parameters (in): typPwrStMode_Hw mode_pwr_stg (typUI8 enumeration type) MOTOR_ON = 0xAA , driver is on MOTOR_HIZ = 0x0F , Freewheeling driver is in high impedance, so called “Disabled Mode” MOTOR_BRK = 0xF0 , driver is in brake mode (All Low side FETs are on.) Parameters (inout): None Parameters (out): None Return Value: none Task: 2.5ms ISM Description: Sets the power stage mode to the given value. Modes are specified as described in the function's 'in Parameter'. | B-SW_3557 | ASIL C | accepted | M10 (29.06.2018) | implemented | SysTS_QE_429 | Functional | reviewed | NT | finished | SysFR_206
void SetModePwrSt_Hw ( typPwrStMode_Hw mode_pwr_stg ) Service Name: Set the mode of e-motor Syntax: void SetModePwrSt_Hw ( typPwrStMode_Hw mode_pwr_stg ) Sync/Async: Synchronous Reentrancy: None Reentrant Parameters (in): typPwrStMode_Hw mode_pwr_stg (typUI8 enumeration type) MOTOR_ON = 0xAA , driver is on MOTOR_HIZ = 0x0F , Freewheeling driver is in high impedance, so called “Disabled Mode” MOTOR_BRK = 0xF0 , driver is in brake mode (All Low side FETs are on.) Parameters (inout): None Parameters (out): None Return Value: none Task: 2.5ms ISM Description: Sets the power stage mode to the given value. Modes are specified as described in the function's 'in Parameter'. | B-SW_3557 | ASIL C | accepted | M10 (29.06.2018) | implemented | SysTS_QE_430 | Functional | reviewed | NT | finished | SysFR_206
void SetModePwrSt_Hw ( typPwrStMode_Hw mode_pwr_stg ) Service Name: Set the mode of e-motor Syntax: void SetModePwrSt_Hw ( typPwrStMode_Hw mode_pwr_stg ) Sync/Async: Synchronous Reentrancy: None Reentrant Parameters (in): typPwrStMode_Hw mode_pwr_stg (typUI8 enumeration type) MOTOR_ON = 0xAA , driver is on MOTOR_HIZ = 0x0F , Freewheeling driver is in high impedance, so called “Disabled Mode” MOTOR_BRK = 0xF0 , driver is in brake mode (All Low side FETs are on.) Parameters (inout): None Parameters (out): None Return Value: none Task: 2.5ms ISM Description: Sets the power stage mode to the given value. Modes are specified as described in the function's 'in Parameter'. | B-SW_3557 | ASIL C | accepted | M10 (29.06.2018) | implemented | SysTS_QE_431 | Functional | reviewed | NT | finished | SysFR_206
void SetModePwrSt_Hw ( typPwrStMode_Hw mode_pwr_stg ) Service Name: Set the mode of e-motor Syntax: void SetModePwrSt_Hw ( typPwrStMode_Hw mode_pwr_stg ) Sync/Async: Synchronous Reentrancy: None Reentrant Parameters (in): typPwrStMode_Hw mode_pwr_stg (typUI8 enumeration type) MOTOR_ON = 0xAA , driver is on MOTOR_HIZ = 0x0F , Freewheeling driver is in high impedance, so called “Disabled Mode” MOTOR_BRK = 0xF0 , driver is in brake mode (All Low side FETs are on.) Parameters (inout): None Parameters (out): None Return Value: none Task: 2.5ms ISM Description: Sets the power stage mode to the given value. Modes are specified as described in the function's 'in Parameter'. | B-SW_3557 | ASIL C | accepted | M10 (29.06.2018) | implemented | SysTS_QE_432 | Functional | reviewed | NT | finished | SysFR_206
void SetModePwrSt_Hw ( typPwrStMode_Hw mode_pwr_stg ) Service Name: Set the mode of e-motor Syntax: void SetModePwrSt_Hw ( typPwrStMode_Hw mode_pwr_stg ) Sync/Async: Synchronous Reentrancy: None Reentrant Parameters (in): typPwrStMode_Hw mode_pwr_stg (typUI8 enumeration type) MOTOR_ON = 0xAA , driver is on MOTOR_HIZ = 0x0F , Freewheeling driver is in high impedance, so called “Disabled Mode” MOTOR_BRK = 0xF0 , driver is in brake mode (All Low side FETs are on.) Parameters (inout): None Parameters (out): None Return Value: none Task: 2.5ms ISM Description: Sets the power stage mode to the given value. Modes are specified as described in the function's 'in Parameter'. | B-SW_3557 | ASIL C | accepted | M10 (29.06.2018) | implemented | SysTS_QE_433 | Functional | reviewed | NT | finished | SysFR_206
void SetModePwrSt_Hw ( typPwrStMode_Hw mode_pwr_stg ) Service Name: Set the mode of e-motor Syntax: void SetModePwrSt_Hw ( typPwrStMode_Hw mode_pwr_stg ) Sync/Async: Synchronous Reentrancy: None Reentrant Parameters (in): typPwrStMode_Hw mode_pwr_stg (typUI8 enumeration type) MOTOR_ON = 0xAA , driver is on MOTOR_HIZ = 0x0F , Freewheeling driver is in high impedance, so called “Disabled Mode” MOTOR_BRK = 0xF0 , driver is in brake mode (All Low side FETs are on.) Parameters (inout): None Parameters (out): None Return Value: none Task: 2.5ms ISM Description: Sets the power stage mode to the given value. Modes are specified as described in the function's 'in Parameter'. | B-SW_3557 | ASIL C | accepted | M10 (29.06.2018) | implemented | SysTS_QE_434 | Functional | reviewed | NT | finished | SysFR_206
void SetModePwrSt_Hw ( typPwrStMode_Hw mode_pwr_stg ) Service Name: Set the mode of e-motor Syntax: void SetModePwrSt_Hw ( typPwrStMode_Hw mode_pwr_stg ) Sync/Async: Synchronous Reentrancy: None Reentrant Parameters (in): typPwrStMode_Hw mode_pwr_stg (typUI8 enumeration type) MOTOR_ON = 0xAA , driver is on MOTOR_HIZ = 0x0F , Freewheeling driver is in high impedance, so called “Disabled Mode” MOTOR_BRK = 0xF0 , driver is in brake mode (All Low side FETs are on.) Parameters (inout): None Parameters (out): None Return Value: none Task: 2.5ms ISM Description: Sets the power stage mode to the given value. Modes are specified as described in the function's 'in Parameter'. | B-SW_3557 | ASIL C | accepted | M10 (29.06.2018) | implemented | SysTS_QE_435 | Functional | reviewed | NT | finished | SysFR_206
void SetModePwrSt_Hw ( typPwrStMode_Hw mode_pwr_stg ) Service Name: Set the mode of e-motor Syntax: void SetModePwrSt_Hw ( typPwrStMode_Hw mode_pwr_stg ) Sync/Async: Synchronous Reentrancy: None Reentrant Parameters (in): typPwrStMode_Hw mode_pwr_stg (typUI8 enumeration type) MOTOR_ON = 0xAA , driver is on MOTOR_HIZ = 0x0F , Freewheeling driver is in high impedance, so called “Disabled Mode” MOTOR_BRK = 0xF0 , driver is in brake mode (All Low side FETs are on.) Parameters (inout): None Parameters (out): None Return Value: none Task: 2.5ms ISM Description: Sets the power stage mode to the given value. Modes are specified as described in the function's 'in Parameter'. | B-SW_3557 | ASIL C | accepted | M10 (29.06.2018) | implemented | SysTS_QE_436 | Functional | reviewed | NT | finished | SysFR_206
void SetModePwrSt_Hw ( typPwrStMode_Hw mode_pwr_stg ) Service Name: Set the mode of e-motor Syntax: void SetModePwrSt_Hw ( typPwrStMode_Hw mode_pwr_stg ) Sync/Async: Synchronous Reentrancy: None Reentrant Parameters (in): typPwrStMode_Hw mode_pwr_stg (typUI8 enumeration type) MOTOR_ON = 0xAA , driver is on MOTOR_HIZ = 0x0F , Freewheeling driver is in high impedance, so called “Disabled Mode” MOTOR_BRK = 0xF0 , driver is in brake mode (All Low side FETs are on.) Parameters (inout): None Parameters (out): None Return Value: none Task: 2.5ms ISM Description: Sets the power stage mode to the given value. Modes are specified as described in the function's 'in Parameter'. | B-SW_3557 | ASIL C | accepted | M10 (29.06.2018) | implemented | SysTS_QE_437 | Functional | reviewed | NT | finished | SysFR_206
void SetModePwrSt_Hw ( typPwrStMode_Hw mode_pwr_stg ) Service Name: Set the mode of e-motor Syntax: void SetModePwrSt_Hw ( typPwrStMode_Hw mode_pwr_stg ) Sync/Async: Synchronous Reentrancy: None Reentrant Parameters (in): typPwrStMode_Hw mode_pwr_stg (typUI8 enumeration type) MOTOR_ON = 0xAA , driver is on MOTOR_HIZ = 0x0F , Freewheeling driver is in high impedance, so called “Disabled Mode” MOTOR_BRK = 0xF0 , driver is in brake mode (All Low side FETs are on.) Parameters (inout): None Parameters (out): None Return Value: none Task: 2.5ms ISM Description: Sets the power stage mode to the given value. Modes are specified as described in the function's 'in Parameter'. | B-SW_3557 | ASIL C | accepted | M10 (29.06.2018) | implemented | SysTS_QE_438 | Functional | reviewed | NT | finished | SysFR_206
void SetModePwrSt_Hw ( typPwrStMode_Hw mode_pwr_stg ) Service Name: Set the mode of e-motor Syntax: void SetModePwrSt_Hw ( typPwrStMode_Hw mode_pwr_stg ) Sync/Async: Synchronous Reentrancy: None Reentrant Parameters (in): typPwrStMode_Hw mode_pwr_stg (typUI8 enumeration type) MOTOR_ON = 0xAA , driver is on MOTOR_HIZ = 0x0F , Freewheeling driver is in high impedance, so called “Disabled Mode” MOTOR_BRK = 0xF0 , driver is in brake mode (All Low side FETs are on.) Parameters (inout): None Parameters (out): None Return Value: none Task: 2.5ms ISM Description: Sets the power stage mode to the given value. Modes are specified as described in the function's 'in Parameter'. | B-SW_3557 | ASIL C | accepted | M10 (29.06.2018) | implemented | SysTS_QE_439 | Functional | reviewed | NT | finished | SysFR_206
void SetModePwrSt_Hw ( typPwrStMode_Hw mode_pwr_stg ) Service Name: Set the mode of e-motor Syntax: void SetModePwrSt_Hw ( typPwrStMode_Hw mode_pwr_stg ) Sync/Async: Synchronous Reentrancy: None Reentrant Parameters (in): typPwrStMode_Hw mode_pwr_stg (typUI8 enumeration type) MOTOR_ON = 0xAA , driver is on MOTOR_HIZ = 0x0F , Freewheeling driver is in high impedance, so called “Disabled Mode” MOTOR_BRK = 0xF0 , driver is in brake mode (All Low side FETs are on.) Parameters (inout): None Parameters (out): None Return Value: none Task: 2.5ms ISM Description: Sets the power stage mode to the given value. Modes are specified as described in the function's 'in Parameter'. | B-SW_3557 | ASIL C | accepted | M10 (29.06.2018) | implemented | SysTS_QE_440 | Functional | reviewed | NT | finished | SysFR_206
void SetModePwrSt_Hw ( typPwrStMode_Hw mode_pwr_stg ) Service Name: Set the mode of e-motor Syntax: void SetModePwrSt_Hw ( typPwrStMode_Hw mode_pwr_stg ) Sync/Async: Synchronous Reentrancy: None Reentrant Parameters (in): typPwrStMode_Hw mode_pwr_stg (typUI8 enumeration type) MOTOR_ON = 0xAA , driver is on MOTOR_HIZ = 0x0F , Freewheeling driver is in high impedance, so called “Disabled Mode” MOTOR_BRK = 0xF0 , driver is in brake mode (All Low side FETs are on.) Parameters (inout): None Parameters (out): None Return Value: none Task: 2.5ms ISM Description: Sets the power stage mode to the given value. Modes are specified as described in the function's 'in Parameter'. | B-SW_3557 | ASIL C | accepted | M10 (29.06.2018) | implemented | SysTS_QE_441 | Functional | reviewed | NT | finished | SysFR_206
void SetModePwrSt_Hw ( typPwrStMode_Hw mode_pwr_stg ) Service Name: Set the mode of e-motor Syntax: void SetModePwrSt_Hw ( typPwrStMode_Hw mode_pwr_stg ) Sync/Async: Synchronous Reentrancy: None Reentrant Parameters (in): typPwrStMode_Hw mode_pwr_stg (typUI8 enumeration type) MOTOR_ON = 0xAA , driver is on MOTOR_HIZ = 0x0F , Freewheeling driver is in high impedance, so called “Disabled Mode” MOTOR_BRK = 0xF0 , driver is in brake mode (All Low side FETs are on.) Parameters (inout): None Parameters (out): None Return Value: none Task: 2.5ms ISM Description: Sets the power stage mode to the given value. Modes are specified as described in the function's 'in Parameter'. | B-SW_3557 | ASIL C | accepted | M10 (29.06.2018) | implemented | SysTS_QE_442 | Functional | reviewed | NT | finished | SysFR_206
void SetModePwrSt_Hw ( typPwrStMode_Hw mode_pwr_stg ) Service Name: Set the mode of e-motor Syntax: void SetModePwrSt_Hw ( typPwrStMode_Hw mode_pwr_stg ) Sync/Async: Synchronous Reentrancy: None Reentrant Parameters (in): typPwrStMode_Hw mode_pwr_stg (typUI8 enumeration type) MOTOR_ON = 0xAA , driver is on MOTOR_HIZ = 0x0F , Freewheeling driver is in high impedance, so called “Disabled Mode” MOTOR_BRK = 0xF0 , driver is in brake mode (All Low side FETs are on.) Parameters (inout): None Parameters (out): None Return Value: none Task: 2.5ms ISM Description: Sets the power stage mode to the given value. Modes are specified as described in the function's 'in Parameter'. | B-SW_3557 | ASIL C | accepted | M10 (29.06.2018) | implemented | SysTS_QE_449 | Functional | reviewed | NT | finished | SysFR_206
void SetModePwrSt_Hw ( typPwrStMode_Hw mode_pwr_stg ) Service Name: Set the mode of e-motor Syntax: void SetModePwrSt_Hw ( typPwrStMode_Hw mode_pwr_stg ) Sync/Async: Synchronous Reentrancy: None Reentrant Parameters (in): typPwrStMode_Hw mode_pwr_stg (typUI8 enumeration type) MOTOR_ON = 0xAA , driver is on MOTOR_HIZ = 0x0F , Freewheeling driver is in high impedance, so called “Disabled Mode” MOTOR_BRK = 0xF0 , driver is in brake mode (All Low side FETs are on.) Parameters (inout): None Parameters (out): None Return Value: none Task: 2.5ms ISM Description: Sets the power stage mode to the given value. Modes are specified as described in the function's 'in Parameter'. | B-SW_3557 | ASIL C | accepted | M10 (29.06.2018) | implemented | SysTS_QE_450 | Functional | reviewed | NT | finished | SysFR_206
void SetModePwrSt_Hw ( typPwrStMode_Hw mode_pwr_stg ) Service Name: Set the mode of e-motor Syntax: void SetModePwrSt_Hw ( typPwrStMode_Hw mode_pwr_stg ) Sync/Async: Synchronous Reentrancy: None Reentrant Parameters (in): typPwrStMode_Hw mode_pwr_stg (typUI8 enumeration type) MOTOR_ON = 0xAA , driver is on MOTOR_HIZ = 0x0F , Freewheeling driver is in high impedance, so called “Disabled Mode” MOTOR_BRK = 0xF0 , driver is in brake mode (All Low side FETs are on.) Parameters (inout): None Parameters (out): None Return Value: none Task: 2.5ms ISM Description: Sets the power stage mode to the given value. Modes are specified as described in the function's 'in Parameter'. | B-SW_3557 | ASIL C | accepted | M10 (29.06.2018) | implemented | SysTS_QE_451 | Functional | reviewed | NT | finished | SysFR_206
void SetModePwrSt_Hw ( typPwrStMode_Hw mode_pwr_stg ) Service Name: Set the mode of e-motor Syntax: void SetModePwrSt_Hw ( typPwrStMode_Hw mode_pwr_stg ) Sync/Async: Synchronous Reentrancy: None Reentrant Parameters (in): typPwrStMode_Hw mode_pwr_stg (typUI8 enumeration type) MOTOR_ON = 0xAA , driver is on MOTOR_HIZ = 0x0F , Freewheeling driver is in high impedance, so called “Disabled Mode” MOTOR_BRK = 0xF0 , driver is in brake mode (All Low side FETs are on.) Parameters (inout): None Parameters (out): None Return Value: none Task: 2.5ms ISM Description: Sets the power stage mode to the given value. Modes are specified as described in the function's 'in Parameter'. | B-SW_3557 | ASIL C | accepted | M10 (29.06.2018) | implemented | SysTS_QE_456 | Functional | reviewed | NT | finished | SysFR_206
void SetModePwrSt_Hw ( typPwrStMode_Hw mode_pwr_stg ) Service Name: Set the mode of e-motor Syntax: void SetModePwrSt_Hw ( typPwrStMode_Hw mode_pwr_stg ) Sync/Async: Synchronous Reentrancy: None Reentrant Parameters (in): typPwrStMode_Hw mode_pwr_stg (typUI8 enumeration type) MOTOR_ON = 0xAA , driver is on MOTOR_HIZ = 0x0F , Freewheeling driver is in high impedance, so called “Disabled Mode” MOTOR_BRK = 0xF0 , driver is in brake mode (All Low side FETs are on.) Parameters (inout): None Parameters (out): None Return Value: none Task: 2.5ms ISM Description: Sets the power stage mode to the given value. Modes are specified as described in the function's 'in Parameter'. | B-SW_3557 | ASIL C | accepted | M10 (29.06.2018) | implemented | SysTS_QE_457 | Functional | reviewed | NT | finished | SysFR_206
void SetModePwrSt_Hw ( typPwrStMode_Hw mode_pwr_stg ) Service Name: Set the mode of e-motor Syntax: void SetModePwrSt_Hw ( typPwrStMode_Hw mode_pwr_stg ) Sync/Async: Synchronous Reentrancy: None Reentrant Parameters (in): typPwrStMode_Hw mode_pwr_stg (typUI8 enumeration type) MOTOR_ON = 0xAA , driver is on MOTOR_HIZ = 0x0F , Freewheeling driver is in high impedance, so called “Disabled Mode” MOTOR_BRK = 0xF0 , driver is in brake mode (All Low side FETs are on.) Parameters (inout): None Parameters (out): None Return Value: none Task: 2.5ms ISM Description: Sets the power stage mode to the given value. Modes are specified as described in the function's 'in Parameter'. | B-SW_3557 | ASIL C | accepted | M10 (29.06.2018) | implemented | SysTS_QE_466 | Functional | reviewed | NT | finished | SysFR_206
void SetModePwrSt_Hw ( typPwrStMode_Hw mode_pwr_stg ) Service Name: Set the mode of e-motor Syntax: void SetModePwrSt_Hw ( typPwrStMode_Hw mode_pwr_stg ) Sync/Async: Synchronous Reentrancy: None Reentrant Parameters (in): typPwrStMode_Hw mode_pwr_stg (typUI8 enumeration type) MOTOR_ON = 0xAA , driver is on MOTOR_HIZ = 0x0F , Freewheeling driver is in high impedance, so called “Disabled Mode” MOTOR_BRK = 0xF0 , driver is in brake mode (All Low side FETs are on.) Parameters (inout): None Parameters (out): None Return Value: none Task: 2.5ms ISM Description: Sets the power stage mode to the given value. Modes are specified as described in the function's 'in Parameter'. | B-SW_3557 | ASIL C | accepted | M10 (29.06.2018) | implemented | SysTS_QE_467 | Functional | reviewed | NT | finished | SysFR_206
void SetModePwrSt_Hw ( typPwrStMode_Hw mode_pwr_stg ) Service Name: Set the mode of e-motor Syntax: void SetModePwrSt_Hw ( typPwrStMode_Hw mode_pwr_stg ) Sync/Async: Synchronous Reentrancy: None Reentrant Parameters (in): typPwrStMode_Hw mode_pwr_stg (typUI8 enumeration type) MOTOR_ON = 0xAA , driver is on MOTOR_HIZ = 0x0F , Freewheeling driver is in high impedance, so called “Disabled Mode” MOTOR_BRK = 0xF0 , driver is in brake mode (All Low side FETs are on.) Parameters (inout): None Parameters (out): None Return Value: none Task: 2.5ms ISM Description: Sets the power stage mode to the given value. Modes are specified as described in the function's 'in Parameter'. | B-SW_3557 | ASIL C | accepted | M10 (29.06.2018) | implemented | SysTS_QE_468 | Functional | reviewed | NT | finished | SysFR_206
void SetModePwrSt_Hw ( typPwrStMode_Hw mode_pwr_stg ) Service Name: Set the mode of e-motor Syntax: void SetModePwrSt_Hw ( typPwrStMode_Hw mode_pwr_stg ) Sync/Async: Synchronous Reentrancy: None Reentrant Parameters (in): typPwrStMode_Hw mode_pwr_stg (typUI8 enumeration type) MOTOR_ON = 0xAA , driver is on MOTOR_HIZ = 0x0F , Freewheeling driver is in high impedance, so called “Disabled Mode” MOTOR_BRK = 0xF0 , driver is in brake mode (All Low side FETs are on.) Parameters (inout): None Parameters (out): None Return Value: none Task: 2.5ms ISM Description: Sets the power stage mode to the given value. Modes are specified as described in the function's 'in Parameter'. | B-SW_3557 | ASIL C | accepted | M10 (29.06.2018) | implemented | SysTS_QE_469 | Functional | reviewed | NT | finished | SysFR_206
void SetModePwrSt_Hw ( typPwrStMode_Hw mode_pwr_stg ) Service Name: Set the mode of e-motor Syntax: void SetModePwrSt_Hw ( typPwrStMode_Hw mode_pwr_stg ) Sync/Async: Synchronous Reentrancy: None Reentrant Parameters (in): typPwrStMode_Hw mode_pwr_stg (typUI8 enumeration type) MOTOR_ON = 0xAA , driver is on MOTOR_HIZ = 0x0F , Freewheeling driver is in high impedance, so called “Disabled Mode” MOTOR_BRK = 0xF0 , driver is in brake mode (All Low side FETs are on.) Parameters (inout): None Parameters (out): None Return Value: none Task: 2.5ms ISM Description: Sets the power stage mode to the given value. Modes are specified as described in the function's 'in Parameter'. | B-SW_3557 | ASIL C | accepted | M10 (29.06.2018) | implemented | SysTS_QE_470 | Functional | reviewed | NT | finished | SysFR_206
void SetModePwrSt_Hw ( typPwrStMode_Hw mode_pwr_stg ) Service Name: Set the mode of e-motor Syntax: void SetModePwrSt_Hw ( typPwrStMode_Hw mode_pwr_stg ) Sync/Async: Synchronous Reentrancy: None Reentrant Parameters (in): typPwrStMode_Hw mode_pwr_stg (typUI8 enumeration type) MOTOR_ON = 0xAA , driver is on MOTOR_HIZ = 0x0F , Freewheeling driver is in high impedance, so called “Disabled Mode” MOTOR_BRK = 0xF0 , driver is in brake mode (All Low side FETs are on.) Parameters (inout): None Parameters (out): None Return Value: none Task: 2.5ms ISM Description: Sets the power stage mode to the given value. Modes are specified as described in the function's 'in Parameter'. | B-SW_3557 | ASIL C | accepted | M10 (29.06.2018) | implemented | SysTS_QE_484 | Functional | reviewed | NT | finished | SysFR_206
void SetModePwrSt_Hw ( typPwrStMode_Hw mode_pwr_stg ) Service Name: Set the mode of e-motor Syntax: void SetModePwrSt_Hw ( typPwrStMode_Hw mode_pwr_stg ) Sync/Async: Synchronous Reentrancy: None Reentrant Parameters (in): typPwrStMode_Hw mode_pwr_stg (typUI8 enumeration type) MOTOR_ON = 0xAA , driver is on MOTOR_HIZ = 0x0F , Freewheeling driver is in high impedance, so called “Disabled Mode” MOTOR_BRK = 0xF0 , driver is in brake mode (All Low side FETs are on.) Parameters (inout): None Parameters (out): None Return Value: none Task: 2.5ms ISM Description: Sets the power stage mode to the given value. Modes are specified as described in the function's 'in Parameter'. | B-SW_3557 | ASIL C | accepted | M10 (29.06.2018) | implemented | SysTS_QE_485 | Functional | reviewed | NT | finished | SysFR_206
void SetModePwrSt_Hw ( typPwrStMode_Hw mode_pwr_stg ) Service Name: Set the mode of e-motor Syntax: void SetModePwrSt_Hw ( typPwrStMode_Hw mode_pwr_stg ) Sync/Async: Synchronous Reentrancy: None Reentrant Parameters (in): typPwrStMode_Hw mode_pwr_stg (typUI8 enumeration type) MOTOR_ON = 0xAA , driver is on MOTOR_HIZ = 0x0F , Freewheeling driver is in high impedance, so called “Disabled Mode” MOTOR_BRK = 0xF0 , driver is in brake mode (All Low side FETs are on.) Parameters (inout): None Parameters (out): None Return Value: none Task: 2.5ms ISM Description: Sets the power stage mode to the given value. Modes are specified as described in the function's 'in Parameter'. | B-SW_3557 | ASIL C | accepted | M10 (29.06.2018) | implemented | SysTS_QE_486 | Functional | reviewed | NT | finished | SysFR_206
void SetModePwrSt_Hw ( typPwrStMode_Hw mode_pwr_stg ) Service Name: Set the mode of e-motor Syntax: void SetModePwrSt_Hw ( typPwrStMode_Hw mode_pwr_stg ) Sync/Async: Synchronous Reentrancy: None Reentrant Parameters (in): typPwrStMode_Hw mode_pwr_stg (typUI8 enumeration type) MOTOR_ON = 0xAA , driver is on MOTOR_HIZ = 0x0F , Freewheeling driver is in high impedance, so called “Disabled Mode” MOTOR_BRK = 0xF0 , driver is in brake mode (All Low side FETs are on.) Parameters (inout): None Parameters (out): None Return Value: none Task: 2.5ms ISM Description: Sets the power stage mode to the given value. Modes are specified as described in the function's 'in Parameter'. | B-SW_3557 | ASIL C | accepted | M10 (29.06.2018) | implemented | SysTS_QE_487 | Functional | reviewed | NT | finished | SysFR_206
void SetModePwrSt_Hw ( typPwrStMode_Hw mode_pwr_stg ) Service Name: Set the mode of e-motor Syntax: void SetModePwrSt_Hw ( typPwrStMode_Hw mode_pwr_stg ) Sync/Async: Synchronous Reentrancy: None Reentrant Parameters (in): typPwrStMode_Hw mode_pwr_stg (typUI8 enumeration type) MOTOR_ON = 0xAA , driver is on MOTOR_HIZ = 0x0F , Freewheeling driver is in high impedance, so called “Disabled Mode” MOTOR_BRK = 0xF0 , driver is in brake mode (All Low side FETs are on.) Parameters (inout): None Parameters (out): None Return Value: none Task: 2.5ms ISM Description: Sets the power stage mode to the given value. Modes are specified as described in the function's 'in Parameter'. | B-SW_3557 | ASIL C | accepted | M10 (29.06.2018) | implemented | SysTS_QE_488 | Functional | reviewed | NT | finished | SysFR_206
void SetModePwrSt_Hw ( typPwrStMode_Hw mode_pwr_stg ) Service Name: Set the mode of e-motor Syntax: void SetModePwrSt_Hw ( typPwrStMode_Hw mode_pwr_stg ) Sync/Async: Synchronous Reentrancy: None Reentrant Parameters (in): typPwrStMode_Hw mode_pwr_stg (typUI8 enumeration type) MOTOR_ON = 0xAA , driver is on MOTOR_HIZ = 0x0F , Freewheeling driver is in high impedance, so called “Disabled Mode” MOTOR_BRK = 0xF0 , driver is in brake mode (All Low side FETs are on.) Parameters (inout): None Parameters (out): None Return Value: none Task: 2.5ms ISM Description: Sets the power stage mode to the given value. Modes are specified as described in the function's 'in Parameter'. | B-SW_3557 | ASIL C | accepted | M10 (29.06.2018) | implemented | SysTS_QE_489 | Functional | reviewed | NT | finished | SysFR_206
void SetModePwrSt_Hw ( typPwrStMode_Hw mode_pwr_stg ) Service Name: Set the mode of e-motor Syntax: void SetModePwrSt_Hw ( typPwrStMode_Hw mode_pwr_stg ) Sync/Async: Synchronous Reentrancy: None Reentrant Parameters (in): typPwrStMode_Hw mode_pwr_stg (typUI8 enumeration type) MOTOR_ON = 0xAA , driver is on MOTOR_HIZ = 0x0F , Freewheeling driver is in high impedance, so called “Disabled Mode” MOTOR_BRK = 0xF0 , driver is in brake mode (All Low side FETs are on.) Parameters (inout): None Parameters (out): None Return Value: none Task: 2.5ms ISM Description: Sets the power stage mode to the given value. Modes are specified as described in the function's 'in Parameter'. | B-SW_3557 | ASIL C | accepted | M10 (29.06.2018) | implemented | SysTS_QE_490 | Functional | reviewed | NT | finished | SysFR_206
void SetModePwrSt_Hw ( typPwrStMode_Hw mode_pwr_stg ) Service Name: Set the mode of e-motor Syntax: void SetModePwrSt_Hw ( typPwrStMode_Hw mode_pwr_stg ) Sync/Async: Synchronous Reentrancy: None Reentrant Parameters (in): typPwrStMode_Hw mode_pwr_stg (typUI8 enumeration type) MOTOR_ON = 0xAA , driver is on MOTOR_HIZ = 0x0F , Freewheeling driver is in high impedance, so called “Disabled Mode” MOTOR_BRK = 0xF0 , driver is in brake mode (All Low side FETs are on.) Parameters (inout): None Parameters (out): None Return Value: none Task: 2.5ms ISM Description: Sets the power stage mode to the given value. Modes are specified as described in the function's 'in Parameter'. | B-SW_3557 | ASIL C | accepted | M10 (29.06.2018) | implemented | SysTS_QE_494 | Functional | reviewed | NT | finished | SysFR_206
void SetModePwrSt_Hw ( typPwrStMode_Hw mode_pwr_stg ) Service Name: Set the mode of e-motor Syntax: void SetModePwrSt_Hw ( typPwrStMode_Hw mode_pwr_stg ) Sync/Async: Synchronous Reentrancy: None Reentrant Parameters (in): typPwrStMode_Hw mode_pwr_stg (typUI8 enumeration type) MOTOR_ON = 0xAA , driver is on MOTOR_HIZ = 0x0F , Freewheeling driver is in high impedance, so called “Disabled Mode” MOTOR_BRK = 0xF0 , driver is in brake mode (All Low side FETs are on.) Parameters (inout): None Parameters (out): None Return Value: none Task: 2.5ms ISM Description: Sets the power stage mode to the given value. Modes are specified as described in the function's 'in Parameter'. | B-SW_3557 | ASIL C | accepted | M10 (29.06.2018) | implemented | SysTS_QE_495 | Functional | reviewed | NT | finished | SysFR_206
void SetModePwrSt_Hw ( typPwrStMode_Hw mode_pwr_stg ) Service Name: Set the mode of e-motor Syntax: void SetModePwrSt_Hw ( typPwrStMode_Hw mode_pwr_stg ) Sync/Async: Synchronous Reentrancy: None Reentrant Parameters (in): typPwrStMode_Hw mode_pwr_stg (typUI8 enumeration type) MOTOR_ON = 0xAA , driver is on MOTOR_HIZ = 0x0F , Freewheeling driver is in high impedance, so called “Disabled Mode” MOTOR_BRK = 0xF0 , driver is in brake mode (All Low side FETs are on.) Parameters (inout): None Parameters (out): None Return Value: none Task: 2.5ms ISM Description: Sets the power stage mode to the given value. Modes are specified as described in the function's 'in Parameter'. | B-SW_3557 | ASIL C | accepted | M10 (29.06.2018) | implemented | SysTS_QE_496 | Functional | reviewed | NT | finished | SysFR_206
void SetModePwrSt_Hw ( typPwrStMode_Hw mode_pwr_stg ) Service Name: Set the mode of e-motor Syntax: void SetModePwrSt_Hw ( typPwrStMode_Hw mode_pwr_stg ) Sync/Async: Synchronous Reentrancy: None Reentrant Parameters (in): typPwrStMode_Hw mode_pwr_stg (typUI8 enumeration type) MOTOR_ON = 0xAA , driver is on MOTOR_HIZ = 0x0F , Freewheeling driver is in high impedance, so called “Disabled Mode” MOTOR_BRK = 0xF0 , driver is in brake mode (All Low side FETs are on.) Parameters (inout): None Parameters (out): None Return Value: none Task: 2.5ms ISM Description: Sets the power stage mode to the given value. Modes are specified as described in the function's 'in Parameter'. | B-SW_3557 | ASIL C | accepted | M10 (29.06.2018) | implemented | SysTS_QE_500 | Functional | reviewed | NT | finished | SysFR_206
void SetModePwrSt_Hw ( typPwrStMode_Hw mode_pwr_stg ) Service Name: Set the mode of e-motor Syntax: void SetModePwrSt_Hw ( typPwrStMode_Hw mode_pwr_stg ) Sync/Async: Synchronous Reentrancy: None Reentrant Parameters (in): typPwrStMode_Hw mode_pwr_stg (typUI8 enumeration type) MOTOR_ON = 0xAA , driver is on MOTOR_HIZ = 0x0F , Freewheeling driver is in high impedance, so called “Disabled Mode” MOTOR_BRK = 0xF0 , driver is in brake mode (All Low side FETs are on.) Parameters (inout): None Parameters (out): None Return Value: none Task: 2.5ms ISM Description: Sets the power stage mode to the given value. Modes are specified as described in the function's 'in Parameter'. | B-SW_3557 | ASIL C | accepted | M10 (29.06.2018) | implemented | SysTS_QE_501 | Functional | reviewed | NT | finished | SysFR_206
void SetModePwrSt_Hw ( typPwrStMode_Hw mode_pwr_stg ) Service Name: Set the mode of e-motor Syntax: void SetModePwrSt_Hw ( typPwrStMode_Hw mode_pwr_stg ) Sync/Async: Synchronous Reentrancy: None Reentrant Parameters (in): typPwrStMode_Hw mode_pwr_stg (typUI8 enumeration type) MOTOR_ON = 0xAA , driver is on MOTOR_HIZ = 0x0F , Freewheeling driver is in high impedance, so called “Disabled Mode” MOTOR_BRK = 0xF0 , driver is in brake mode (All Low side FETs are on.) Parameters (inout): None Parameters (out): None Return Value: none Task: 2.5ms ISM Description: Sets the power stage mode to the given value. Modes are specified as described in the function's 'in Parameter'. | B-SW_3557 | ASIL C | accepted | M10 (29.06.2018) | implemented | SysTS_QE_502 | Functional | reviewed | NT | finished | SysFR_206
void SetModePwrSt_Hw ( typPwrStMode_Hw mode_pwr_stg ) Service Name: Set the mode of e-motor Syntax: void SetModePwrSt_Hw ( typPwrStMode_Hw mode_pwr_stg ) Sync/Async: Synchronous Reentrancy: None Reentrant Parameters (in): typPwrStMode_Hw mode_pwr_stg (typUI8 enumeration type) MOTOR_ON = 0xAA , driver is on MOTOR_HIZ = 0x0F , Freewheeling driver is in high impedance, so called “Disabled Mode” MOTOR_BRK = 0xF0 , driver is in brake mode (All Low side FETs are on.) Parameters (inout): None Parameters (out): None Return Value: none Task: 2.5ms ISM Description: Sets the power stage mode to the given value. Modes are specified as described in the function's 'in Parameter'. | B-SW_3557 | ASIL C | accepted | M10 (29.06.2018) | implemented | SysTS_QE_503 | Functional | reviewed | NT | finished | SysFR_206
void SetModePwrSt_Hw ( typPwrStMode_Hw mode_pwr_stg ) Service Name: Set the mode of e-motor Syntax: void SetModePwrSt_Hw ( typPwrStMode_Hw mode_pwr_stg ) Sync/Async: Synchronous Reentrancy: None Reentrant Parameters (in): typPwrStMode_Hw mode_pwr_stg (typUI8 enumeration type) MOTOR_ON = 0xAA , driver is on MOTOR_HIZ = 0x0F , Freewheeling driver is in high impedance, so called “Disabled Mode” MOTOR_BRK = 0xF0 , driver is in brake mode (All Low side FETs are on.) Parameters (inout): None Parameters (out): None Return Value: none Task: 2.5ms ISM Description: Sets the power stage mode to the given value. Modes are specified as described in the function's 'in Parameter'. | B-SW_3557 | ASIL C | accepted | M10 (29.06.2018) | implemented | SysTS_QE_507 | Functional | reviewed | NT | finished | SysFR_206
void SetModePwrSt_Hw ( typPwrStMode_Hw mode_pwr_stg ) Service Name: Set the mode of e-motor Syntax: void SetModePwrSt_Hw ( typPwrStMode_Hw mode_pwr_stg ) Sync/Async: Synchronous Reentrancy: None Reentrant Parameters (in): typPwrStMode_Hw mode_pwr_stg (typUI8 enumeration type) MOTOR_ON = 0xAA , driver is on MOTOR_HIZ = 0x0F , Freewheeling driver is in high impedance, so called “Disabled Mode” MOTOR_BRK = 0xF0 , driver is in brake mode (All Low side FETs are on.) Parameters (inout): None Parameters (out): None Return Value: none Task: 2.5ms ISM Description: Sets the power stage mode to the given value. Modes are specified as described in the function's 'in Parameter'. | B-SW_3557 | ASIL C | accepted | M10 (29.06.2018) | implemented | SysTS_QE_508 | Functional | reviewed | NT | finished | SysFR_206
void SetModePwrSt_Hw ( typPwrStMode_Hw mode_pwr_stg ) Service Name: Set the mode of e-motor Syntax: void SetModePwrSt_Hw ( typPwrStMode_Hw mode_pwr_stg ) Sync/Async: Synchronous Reentrancy: None Reentrant Parameters (in): typPwrStMode_Hw mode_pwr_stg (typUI8 enumeration type) MOTOR_ON = 0xAA , driver is on MOTOR_HIZ = 0x0F , Freewheeling driver is in high impedance, so called “Disabled Mode” MOTOR_BRK = 0xF0 , driver is in brake mode (All Low side FETs are on.) Parameters (inout): None Parameters (out): None Return Value: none Task: 2.5ms ISM Description: Sets the power stage mode to the given value. Modes are specified as described in the function's 'in Parameter'. | B-SW_3557 | ASIL C | accepted | M10 (29.06.2018) | implemented | SysTS_QE_509 | Functional | reviewed | NT | finished | SysFR_206
void SetModePwrSt_Hw ( typPwrStMode_Hw mode_pwr_stg ) Service Name: Set the mode of e-motor Syntax: void SetModePwrSt_Hw ( typPwrStMode_Hw mode_pwr_stg ) Sync/Async: Synchronous Reentrancy: None Reentrant Parameters (in): typPwrStMode_Hw mode_pwr_stg (typUI8 enumeration type) MOTOR_ON = 0xAA , driver is on MOTOR_HIZ = 0x0F , Freewheeling driver is in high impedance, so called “Disabled Mode” MOTOR_BRK = 0xF0 , driver is in brake mode (All Low side FETs are on.) Parameters (inout): None Parameters (out): None Return Value: none Task: 2.5ms ISM Description: Sets the power stage mode to the given value. Modes are specified as described in the function's 'in Parameter'. | B-SW_3557 | ASIL C | accepted | M10 (29.06.2018) | implemented | SysTS_QE_510 | Functional | reviewed | NT | finished | SysFR_206
void SetModePwrSt_Hw ( typPwrStMode_Hw mode_pwr_stg ) Service Name: Set the mode of e-motor Syntax: void SetModePwrSt_Hw ( typPwrStMode_Hw mode_pwr_stg ) Sync/Async: Synchronous Reentrancy: None Reentrant Parameters (in): typPwrStMode_Hw mode_pwr_stg (typUI8 enumeration type) MOTOR_ON = 0xAA , driver is on MOTOR_HIZ = 0x0F , Freewheeling driver is in high impedance, so called “Disabled Mode” MOTOR_BRK = 0xF0 , driver is in brake mode (All Low side FETs are on.) Parameters (inout): None Parameters (out): None Return Value: none Task: 2.5ms ISM Description: Sets the power stage mode to the given value. Modes are specified as described in the function's 'in Parameter'. | B-SW_3557 | ASIL C | accepted | M10 (29.06.2018) | implemented | SysTS_QE_515 | Functional | reviewed | NT | finished | SysFR_206
void SetModePwrSt_Hw ( typPwrStMode_Hw mode_pwr_stg ) Service Name: Set the mode of e-motor Syntax: void SetModePwrSt_Hw ( typPwrStMode_Hw mode_pwr_stg ) Sync/Async: Synchronous Reentrancy: None Reentrant Parameters (in): typPwrStMode_Hw mode_pwr_stg (typUI8 enumeration type) MOTOR_ON = 0xAA , driver is on MOTOR_HIZ = 0x0F , Freewheeling driver is in high impedance, so called “Disabled Mode” MOTOR_BRK = 0xF0 , driver is in brake mode (All Low side FETs are on.) Parameters (inout): None Parameters (out): None Return Value: none Task: 2.5ms ISM Description: Sets the power stage mode to the given value. Modes are specified as described in the function's 'in Parameter'. | B-SW_3557 | ASIL C | accepted | M10 (29.06.2018) | implemented | SysTS_QE_526 | Functional | reviewed | NT | finished | SysFR_206
void SetModePwrSt_Hw ( typPwrStMode_Hw mode_pwr_stg ) Service Name: Set the mode of e-motor Syntax: void SetModePwrSt_Hw ( typPwrStMode_Hw mode_pwr_stg ) Sync/Async: Synchronous Reentrancy: None Reentrant Parameters (in): typPwrStMode_Hw mode_pwr_stg (typUI8 enumeration type) MOTOR_ON = 0xAA , driver is on MOTOR_HIZ = 0x0F , Freewheeling driver is in high impedance, so called “Disabled Mode” MOTOR_BRK = 0xF0 , driver is in brake mode (All Low side FETs are on.) Parameters (inout): None Parameters (out): None Return Value: none Task: 2.5ms ISM Description: Sets the power stage mode to the given value. Modes are specified as described in the function's 'in Parameter'. | B-SW_3557 | ASIL C | accepted | M10 (29.06.2018) | implemented | SysTS_QE_527 | Functional | reviewed | NT | finished | SysFR_206
void SetModePwrSt_Hw ( typPwrStMode_Hw mode_pwr_stg ) Service Name: Set the mode of e-motor Syntax: void SetModePwrSt_Hw ( typPwrStMode_Hw mode_pwr_stg ) Sync/Async: Synchronous Reentrancy: None Reentrant Parameters (in): typPwrStMode_Hw mode_pwr_stg (typUI8 enumeration type) MOTOR_ON = 0xAA , driver is on MOTOR_HIZ = 0x0F , Freewheeling driver is in high impedance, so called “Disabled Mode” MOTOR_BRK = 0xF0 , driver is in brake mode (All Low side FETs are on.) Parameters (inout): None Parameters (out): None Return Value: none Task: 2.5ms ISM Description: Sets the power stage mode to the given value. Modes are specified as described in the function's 'in Parameter'. | B-SW_3557 | ASIL C | accepted | M10 (29.06.2018) | implemented | SysTS_QE_528 | Functional | reviewed | NT | finished | SysFR_206
void SetModePwrSt_Hw ( typPwrStMode_Hw mode_pwr_stg ) Service Name: Set the mode of e-motor Syntax: void SetModePwrSt_Hw ( typPwrStMode_Hw mode_pwr_stg ) Sync/Async: Synchronous Reentrancy: None Reentrant Parameters (in): typPwrStMode_Hw mode_pwr_stg (typUI8 enumeration type) MOTOR_ON = 0xAA , driver is on MOTOR_HIZ = 0x0F , Freewheeling driver is in high impedance, so called “Disabled Mode” MOTOR_BRK = 0xF0 , driver is in brake mode (All Low side FETs are on.) Parameters (inout): None Parameters (out): None Return Value: none Task: 2.5ms ISM Description: Sets the power stage mode to the given value. Modes are specified as described in the function's 'in Parameter'. | B-SW_3557 | ASIL C | accepted | M10 (29.06.2018) | implemented | SysTS_QE_529 | Functional | reviewed | NT | finished | SysFR_206
void SetModePwrSt_Hw ( typPwrStMode_Hw mode_pwr_stg ) Service Name: Set the mode of e-motor Syntax: void SetModePwrSt_Hw ( typPwrStMode_Hw mode_pwr_stg ) Sync/Async: Synchronous Reentrancy: None Reentrant Parameters (in): typPwrStMode_Hw mode_pwr_stg (typUI8 enumeration type) MOTOR_ON = 0xAA , driver is on MOTOR_HIZ = 0x0F , Freewheeling driver is in high impedance, so called “Disabled Mode” MOTOR_BRK = 0xF0 , driver is in brake mode (All Low side FETs are on.) Parameters (inout): None Parameters (out): None Return Value: none Task: 2.5ms ISM Description: Sets the power stage mode to the given value. Modes are specified as described in the function's 'in Parameter'. | B-SW_3557 | ASIL C | accepted | M10 (29.06.2018) | implemented | SysTS_QE_530 | Functional | reviewed | NT | finished | SysFR_206
void SetModePwrSt_Hw ( typPwrStMode_Hw mode_pwr_stg ) Service Name: Set the mode of e-motor Syntax: void SetModePwrSt_Hw ( typPwrStMode_Hw mode_pwr_stg ) Sync/Async: Synchronous Reentrancy: None Reentrant Parameters (in): typPwrStMode_Hw mode_pwr_stg (typUI8 enumeration type) MOTOR_ON = 0xAA , driver is on MOTOR_HIZ = 0x0F , Freewheeling driver is in high impedance, so called “Disabled Mode” MOTOR_BRK = 0xF0 , driver is in brake mode (All Low side FETs are on.) Parameters (inout): None Parameters (out): None Return Value: none Task: 2.5ms ISM Description: Sets the power stage mode to the given value. Modes are specified as described in the function's 'in Parameter'. | B-SW_3557 | ASIL C | accepted | M10 (29.06.2018) | implemented | SysTS_QE_531 | Functional | reviewed | NT | finished | SysFR_206
void SetModePwrSt_Hw ( typPwrStMode_Hw mode_pwr_stg ) Service Name: Set the mode of e-motor Syntax: void SetModePwrSt_Hw ( typPwrStMode_Hw mode_pwr_stg ) Sync/Async: Synchronous Reentrancy: None Reentrant Parameters (in): typPwrStMode_Hw mode_pwr_stg (typUI8 enumeration type) MOTOR_ON = 0xAA , driver is on MOTOR_HIZ = 0x0F , Freewheeling driver is in high impedance, so called “Disabled Mode” MOTOR_BRK = 0xF0 , driver is in brake mode (All Low side FETs are on.) Parameters (inout): None Parameters (out): None Return Value: none Task: 2.5ms ISM Description: Sets the power stage mode to the given value. Modes are specified as described in the function's 'in Parameter'. | B-SW_3557 | ASIL C | accepted | M10 (29.06.2018) | implemented | SysTS_QE_532 | Functional | reviewed | NT | finished | SysFR_206
void SetModePwrSt_Hw ( typPwrStMode_Hw mode_pwr_stg ) Service Name: Set the mode of e-motor Syntax: void SetModePwrSt_Hw ( typPwrStMode_Hw mode_pwr_stg ) Sync/Async: Synchronous Reentrancy: None Reentrant Parameters (in): typPwrStMode_Hw mode_pwr_stg (typUI8 enumeration type) MOTOR_ON = 0xAA , driver is on MOTOR_HIZ = 0x0F , Freewheeling driver is in high impedance, so called “Disabled Mode” MOTOR_BRK = 0xF0 , driver is in brake mode (All Low side FETs are on.) Parameters (inout): None Parameters (out): None Return Value: none Task: 2.5ms ISM Description: Sets the power stage mode to the given value. Modes are specified as described in the function's 'in Parameter'. | B-SW_3557 | ASIL C | accepted | M10 (29.06.2018) | implemented | SysTS_QE_533 | Functional | reviewed | NT | finished | SysFR_206
void SetModePwrSt_Hw ( typPwrStMode_Hw mode_pwr_stg ) Service Name: Set the mode of e-motor Syntax: void SetModePwrSt_Hw ( typPwrStMode_Hw mode_pwr_stg ) Sync/Async: Synchronous Reentrancy: None Reentrant Parameters (in): typPwrStMode_Hw mode_pwr_stg (typUI8 enumeration type) MOTOR_ON = 0xAA , driver is on MOTOR_HIZ = 0x0F , Freewheeling driver is in high impedance, so called “Disabled Mode” MOTOR_BRK = 0xF0 , driver is in brake mode (All Low side FETs are on.) Parameters (inout): None Parameters (out): None Return Value: none Task: 2.5ms ISM Description: Sets the power stage mode to the given value. Modes are specified as described in the function's 'in Parameter'. | B-SW_3557 | ASIL C | accepted | M10 (29.06.2018) | implemented | SysTS_QE_534 | Functional | reviewed | NT | finished | SysFR_206
void SetModePwrSt_Hw ( typPwrStMode_Hw mode_pwr_stg ) Service Name: Set the mode of e-motor Syntax: void SetModePwrSt_Hw ( typPwrStMode_Hw mode_pwr_stg ) Sync/Async: Synchronous Reentrancy: None Reentrant Parameters (in): typPwrStMode_Hw mode_pwr_stg (typUI8 enumeration type) MOTOR_ON = 0xAA , driver is on MOTOR_HIZ = 0x0F , Freewheeling driver is in high impedance, so called “Disabled Mode” MOTOR_BRK = 0xF0 , driver is in brake mode (All Low side FETs are on.) Parameters (inout): None Parameters (out): None Return Value: none Task: 2.5ms ISM Description: Sets the power stage mode to the given value. Modes are specified as described in the function's 'in Parameter'. | B-SW_3557 | ASIL C | accepted | M10 (29.06.2018) | implemented | SysTS_QE_535 | Functional | reviewed | NT | finished | SysFR_206
void SetModePwrSt_Hw ( typPwrStMode_Hw mode_pwr_stg ) Service Name: Set the mode of e-motor Syntax: void SetModePwrSt_Hw ( typPwrStMode_Hw mode_pwr_stg ) Sync/Async: Synchronous Reentrancy: None Reentrant Parameters (in): typPwrStMode_Hw mode_pwr_stg (typUI8 enumeration type) MOTOR_ON = 0xAA , driver is on MOTOR_HIZ = 0x0F , Freewheeling driver is in high impedance, so called “Disabled Mode” MOTOR_BRK = 0xF0 , driver is in brake mode (All Low side FETs are on.) Parameters (inout): None Parameters (out): None Return Value: none Task: 2.5ms ISM Description: Sets the power stage mode to the given value. Modes are specified as described in the function's 'in Parameter'. | B-SW_3557 | ASIL C | accepted | M10 (29.06.2018) | implemented | SysTS_QE_536 | Functional | reviewed | NT | finished | SysFR_206
void SetModePwrSt_Hw ( typPwrStMode_Hw mode_pwr_stg ) Service Name: Set the mode of e-motor Syntax: void SetModePwrSt_Hw ( typPwrStMode_Hw mode_pwr_stg ) Sync/Async: Synchronous Reentrancy: None Reentrant Parameters (in): typPwrStMode_Hw mode_pwr_stg (typUI8 enumeration type) MOTOR_ON = 0xAA , driver is on MOTOR_HIZ = 0x0F , Freewheeling driver is in high impedance, so called “Disabled Mode” MOTOR_BRK = 0xF0 , driver is in brake mode (All Low side FETs are on.) Parameters (inout): None Parameters (out): None Return Value: none Task: 2.5ms ISM Description: Sets the power stage mode to the given value. Modes are specified as described in the function's 'in Parameter'. | B-SW_3557 | ASIL C | accepted | M10 (29.06.2018) | implemented | SysTS_QE_537 | Functional | reviewed | NT | finished | SysFR_206
void SetModePwrSt_Hw ( typPwrStMode_Hw mode_pwr_stg ) Service Name: Set the mode of e-motor Syntax: void SetModePwrSt_Hw ( typPwrStMode_Hw mode_pwr_stg ) Sync/Async: Synchronous Reentrancy: None Reentrant Parameters (in): typPwrStMode_Hw mode_pwr_stg (typUI8 enumeration type) MOTOR_ON = 0xAA , driver is on MOTOR_HIZ = 0x0F , Freewheeling driver is in high impedance, so called “Disabled Mode” MOTOR_BRK = 0xF0 , driver is in brake mode (All Low side FETs are on.) Parameters (inout): None Parameters (out): None Return Value: none Task: 2.5ms ISM Description: Sets the power stage mode to the given value. Modes are specified as described in the function's 'in Parameter'. | B-SW_3557 | ASIL C | accepted | M10 (29.06.2018) | implemented | SysTS_QE_538 | Functional | reviewed | NT | finished | SysFR_206
void SetModePwrSt_Hw ( typPwrStMode_Hw mode_pwr_stg ) Service Name: Set the mode of e-motor Syntax: void SetModePwrSt_Hw ( typPwrStMode_Hw mode_pwr_stg ) Sync/Async: Synchronous Reentrancy: None Reentrant Parameters (in): typPwrStMode_Hw mode_pwr_stg (typUI8 enumeration type) MOTOR_ON = 0xAA , driver is on MOTOR_HIZ = 0x0F , Freewheeling driver is in high impedance, so called “Disabled Mode” MOTOR_BRK = 0xF0 , driver is in brake mode (All Low side FETs are on.) Parameters (inout): None Parameters (out): None Return Value: none Task: 2.5ms ISM Description: Sets the power stage mode to the given value. Modes are specified as described in the function's 'in Parameter'. | B-SW_3557 | ASIL C | accepted | M10 (29.06.2018) | implemented | SysTS_QE_539 | Functional | reviewed | NT | finished | SysFR_206
void SetModePwrSt_Hw ( typPwrStMode_Hw mode_pwr_stg ) Service Name: Set the mode of e-motor Syntax: void SetModePwrSt_Hw ( typPwrStMode_Hw mode_pwr_stg ) Sync/Async: Synchronous Reentrancy: None Reentrant Parameters (in): typPwrStMode_Hw mode_pwr_stg (typUI8 enumeration type) MOTOR_ON = 0xAA , driver is on MOTOR_HIZ = 0x0F , Freewheeling driver is in high impedance, so called “Disabled Mode” MOTOR_BRK = 0xF0 , driver is in brake mode (All Low side FETs are on.) Parameters (inout): None Parameters (out): None Return Value: none Task: 2.5ms ISM Description: Sets the power stage mode to the given value. Modes are specified as described in the function's 'in Parameter'. | B-SW_3557 | ASIL C | accepted | M10 (29.06.2018) | implemented | SysTS_QE_553 | Functional | reviewed | NT | finished | SysFR_206
void SetModePwrSt_Hw ( typPwrStMode_Hw mode_pwr_stg ) Service Name: Set the mode of e-motor Syntax: void SetModePwrSt_Hw ( typPwrStMode_Hw mode_pwr_stg ) Sync/Async: Synchronous Reentrancy: None Reentrant Parameters (in): typPwrStMode_Hw mode_pwr_stg (typUI8 enumeration type) MOTOR_ON = 0xAA , driver is on MOTOR_HIZ = 0x0F , Freewheeling driver is in high impedance, so called “Disabled Mode” MOTOR_BRK = 0xF0 , driver is in brake mode (All Low side FETs are on.) Parameters (inout): None Parameters (out): None Return Value: none Task: 2.5ms ISM Description: Sets the power stage mode to the given value. Modes are specified as described in the function's 'in Parameter'. | B-SW_3557 | ASIL C | accepted | M10 (29.06.2018) | implemented | SysTS_QE_554 | Functional | reviewed | NT | finished | SysFR_206
void SetModePwrSt_Hw ( typPwrStMode_Hw mode_pwr_stg ) Service Name: Set the mode of e-motor Syntax: void SetModePwrSt_Hw ( typPwrStMode_Hw mode_pwr_stg ) Sync/Async: Synchronous Reentrancy: None Reentrant Parameters (in): typPwrStMode_Hw mode_pwr_stg (typUI8 enumeration type) MOTOR_ON = 0xAA , driver is on MOTOR_HIZ = 0x0F , Freewheeling driver is in high impedance, so called “Disabled Mode” MOTOR_BRK = 0xF0 , driver is in brake mode (All Low side FETs are on.) Parameters (inout): None Parameters (out): None Return Value: none Task: 2.5ms ISM Description: Sets the power stage mode to the given value. Modes are specified as described in the function's 'in Parameter'. | B-SW_3557 | ASIL C | accepted | M10 (29.06.2018) | implemented | SysTS_QE_561 | Functional | reviewed | NT | finished | SysFR_206
void SetModePwrSt_Hw ( typPwrStMode_Hw mode_pwr_stg ) Service Name: Set the mode of e-motor Syntax: void SetModePwrSt_Hw ( typPwrStMode_Hw mode_pwr_stg ) Sync/Async: Synchronous Reentrancy: None Reentrant Parameters (in): typPwrStMode_Hw mode_pwr_stg (typUI8 enumeration type) MOTOR_ON = 0xAA , driver is on MOTOR_HIZ = 0x0F , Freewheeling driver is in high impedance, so called “Disabled Mode” MOTOR_BRK = 0xF0 , driver is in brake mode (All Low side FETs are on.) Parameters (inout): None Parameters (out): None Return Value: none Task: 2.5ms ISM Description: Sets the power stage mode to the given value. Modes are specified as described in the function's 'in Parameter'. | B-SW_3557 | ASIL C | accepted | M10 (29.06.2018) | implemented | SysTS_QE_562 | Functional | reviewed | NT | finished | SysFR_206
void SetModePwrSt_Hw ( typPwrStMode_Hw mode_pwr_stg ) Service Name: Set the mode of e-motor Syntax: void SetModePwrSt_Hw ( typPwrStMode_Hw mode_pwr_stg ) Sync/Async: Synchronous Reentrancy: None Reentrant Parameters (in): typPwrStMode_Hw mode_pwr_stg (typUI8 enumeration type) MOTOR_ON = 0xAA , driver is on MOTOR_HIZ = 0x0F , Freewheeling driver is in high impedance, so called “Disabled Mode” MOTOR_BRK = 0xF0 , driver is in brake mode (All Low side FETs are on.) Parameters (inout): None Parameters (out): None Return Value: none Task: 2.5ms ISM Description: Sets the power stage mode to the given value. Modes are specified as described in the function's 'in Parameter'. | B-SW_3557 | ASIL C | accepted | M10 (29.06.2018) | implemented | SysTS_QE_591 | Functional | reviewed | NT | finished | SysFR_206
void SetModePwrSt_Hw ( typPwrStMode_Hw mode_pwr_stg ) Service Name: Set the mode of e-motor Syntax: void SetModePwrSt_Hw ( typPwrStMode_Hw mode_pwr_stg ) Sync/Async: Synchronous Reentrancy: None Reentrant Parameters (in): typPwrStMode_Hw mode_pwr_stg (typUI8 enumeration type) MOTOR_ON = 0xAA , driver is on MOTOR_HIZ = 0x0F , Freewheeling driver is in high impedance, so called “Disabled Mode” MOTOR_BRK = 0xF0 , driver is in brake mode (All Low side FETs are on.) Parameters (inout): None Parameters (out): None Return Value: none Task: 2.5ms ISM Description: Sets the power stage mode to the given value. Modes are specified as described in the function's 'in Parameter'. | B-SW_3557 | ASIL C | accepted | M10 (29.06.2018) | implemented | SwTS_TC_1272 | requirement based test | reviewed | Passed(session : 2564567) | finished |  | Swf_046
void SetModePwrSt_Hw ( typPwrStMode_Hw mode_pwr_stg ) Service Name: Set the mode of e-motor Syntax: void SetModePwrSt_Hw ( typPwrStMode_Hw mode_pwr_stg ) Sync/Async: Synchronous Reentrancy: None Reentrant Parameters (in): typPwrStMode_Hw mode_pwr_stg (typUI8 enumeration type) MOTOR_ON = 0xAA , driver is on MOTOR_HIZ = 0x0F , Freewheeling driver is in high impedance, so called “Disabled Mode” MOTOR_BRK = 0xF0 , driver is in brake mode (All Low side FETs are on.) Parameters (inout): None Parameters (out): None Return Value: none Task: 2.5ms ISM Description: Sets the power stage mode to the given value. Modes are specified as described in the function's 'in Parameter'. | B-SW_3557 | ASIL C | accepted | M10 (29.06.2018) | implemented | SwTS_TC_120 | requirement based test | reviewed | Passed(session : 2564566) | finished |  | Swf_046
void SetModePwrSt_Hw ( typPwrStMode_Hw mode_pwr_stg ) Service Name: Set the mode of e-motor Syntax: void SetModePwrSt_Hw ( typPwrStMode_Hw mode_pwr_stg ) Sync/Async: Synchronous Reentrancy: None Reentrant Parameters (in): typPwrStMode_Hw mode_pwr_stg (typUI8 enumeration type) MOTOR_ON = 0xAA , driver is on MOTOR_HIZ = 0x0F , Freewheeling driver is in high impedance, so called “Disabled Mode” MOTOR_BRK = 0xF0 , driver is in brake mode (All Low side FETs are on.) Parameters (inout): None Parameters (out): None Return Value: none Task: 2.5ms ISM Description: Sets the power stage mode to the given value. Modes are specified as described in the function's 'in Parameter'. | B-SW_3557 | ASIL C | accepted | M10 (29.06.2018) | implemented | SwTS_TC_117 | requirement based test | reviewed | Passed(session : 2564567) | finished |  | Swf_046
void SetModePwrSt_Hw ( typPwrStMode_Hw mode_pwr_stg ) Service Name: Set the mode of e-motor Syntax: void SetModePwrSt_Hw ( typPwrStMode_Hw mode_pwr_stg ) Sync/Async: Synchronous Reentrancy: None Reentrant Parameters (in): typPwrStMode_Hw mode_pwr_stg (typUI8 enumeration type) MOTOR_ON = 0xAA , driver is on MOTOR_HIZ = 0x0F , Freewheeling driver is in high impedance, so called “Disabled Mode” MOTOR_BRK = 0xF0 , driver is in brake mode (All Low side FETs are on.) Parameters (inout): None Parameters (out): None Return Value: none Task: 2.5ms ISM Description: Sets the power stage mode to the given value. Modes are specified as described in the function's 'in Parameter'. | B-SW_3557 | ASIL C | accepted | M10 (29.06.2018) | implemented | SwTS_TC_118 | requirement based test | reviewed | Passed(session : 2564567) | finished |  | Swf_046
void SetModePwrSt_Hw ( typPwrStMode_Hw mode_pwr_stg ) Service Name: Set the mode of e-motor Syntax: void SetModePwrSt_Hw ( typPwrStMode_Hw mode_pwr_stg ) Sync/Async: Synchronous Reentrancy: None Reentrant Parameters (in): typPwrStMode_Hw mode_pwr_stg (typUI8 enumeration type) MOTOR_ON = 0xAA , driver is on MOTOR_HIZ = 0x0F , Freewheeling driver is in high impedance, so called “Disabled Mode” MOTOR_BRK = 0xF0 , driver is in brake mode (All Low side FETs are on.) Parameters (inout): None Parameters (out): None Return Value: none Task: 2.5ms ISM Description: Sets the power stage mode to the given value. Modes are specified as described in the function's 'in Parameter'. | B-SW_3557 | ASIL C | accepted | M10 (29.06.2018) | implemented | SwTS_TC_119 | requirement based test | reviewed | Passed(session : 2564567) | finished |  | Swf_046
void SetModePwrSt_Hw ( typPwrStMode_Hw mode_pwr_stg ) Service Name: Set the mode of e-motor Syntax: void SetModePwrSt_Hw ( typPwrStMode_Hw mode_pwr_stg ) Sync/Async: Synchronous Reentrancy: None Reentrant Parameters (in): typPwrStMode_Hw mode_pwr_stg (typUI8 enumeration type) MOTOR_ON = 0xAA , driver is on MOTOR_HIZ = 0x0F , Freewheeling driver is in high impedance, so called “Disabled Mode” MOTOR_BRK = 0xF0 , driver is in brake mode (All Low side FETs are on.) Parameters (inout): None Parameters (out): None Return Value: none Task: 2.5ms ISM Description: Sets the power stage mode to the given value. Modes are specified as described in the function's 'in Parameter'. | B-SW_3557 | ASIL C | accepted | M10 (29.06.2018) | implemented | SwTS_TC_121 | requirement based test | reviewed | Passed(session : 2564567) | finished |  | Swf_046
void SetModePwrSt_Hw ( typPwrStMode_Hw mode_pwr_stg ) Service Name: Set the mode of e-motor Syntax: void SetModePwrSt_Hw ( typPwrStMode_Hw mode_pwr_stg ) Sync/Async: Synchronous Reentrancy: None Reentrant Parameters (in): typPwrStMode_Hw mode_pwr_stg (typUI8 enumeration type) MOTOR_ON = 0xAA , driver is on MOTOR_HIZ = 0x0F , Freewheeling driver is in high impedance, so called “Disabled Mode” MOTOR_BRK = 0xF0 , driver is in brake mode (All Low side FETs are on.) Parameters (inout): None Parameters (out): None Return Value: none Task: 2.5ms ISM Description: Sets the power stage mode to the given value. Modes are specified as described in the function's 'in Parameter'. | B-SW_3557 | ASIL C | accepted | M10 (29.06.2018) | implemented | SwTS_TC_581 | requirement based test | reviewed | Passed(session : 2564567) | finished |  | Swf_046
void SetModePwrSt_Hw ( typPwrStMode_Hw mode_pwr_stg ) Service Name: Set the mode of e-motor Syntax: void SetModePwrSt_Hw ( typPwrStMode_Hw mode_pwr_stg ) Sync/Async: Synchronous Reentrancy: None Reentrant Parameters (in): typPwrStMode_Hw mode_pwr_stg (typUI8 enumeration type) MOTOR_ON = 0xAA , driver is on MOTOR_HIZ = 0x0F , Freewheeling driver is in high impedance, so called “Disabled Mode” MOTOR_BRK = 0xF0 , driver is in brake mode (All Low side FETs are on.) Parameters (inout): None Parameters (out): None Return Value: none Task: 2.5ms ISM Description: Sets the power stage mode to the given value. Modes are specified as described in the function's 'in Parameter'. | B-SW_3557 | ASIL C | accepted | M10 (29.06.2018) | implemented | SwTS_TC_1446 | requirement based test | reviewed | Passed(session : 2564567) | finished |  | Swf_046 | All TC Not Pass[B-SW_3557]
UI8 GetModePwrStage_Hw() Service Name: Gets the power stage mode. Syntax: UI8 GetModePwrStage_Hw() Sync/Async: Synchronous Reentrancy: Reentrant Parameters(in): None Parameters(inout): None Parameters(out): None Return Value: 0xAA - POWERSTAGE_ON - Power stage is in normal operation mode (i.e. switched on) 0x0F - POWERSTAGE_HIZ - Power stage is in high impedance mode (also called freewheel mode) 0xF0 - POWERSTAGE_BRAKE - Power stage is in brake mode (either all high or all low side FETs are open) 0x85 - POWERSTAGE_INIT - Power stage is in init mode. 0x11 - POWERSTAGE_INVALID - Power stage mode is unknown 0xFF - POWERSTAGE_ERROR - Power stage mode is controlled by BSW due to internal error reaction (i.e. BSW does not follow ASW request from set power stage mode interface) Task: Init, 2.5ms, 2.5ms ISM Description: The status of the power stages is given by a call to GetPwrStageStatus_Hw(). | B-SW_2469 | ASIL C | accepted | M3 (23.05.2016) | implemented | SwTS_TC_124 | requirement based test | reviewed | Passed(session : 2564567) | finished | SysFR_207
UI8 GetModePwrStage_Hw() Service Name: Gets the power stage mode. Syntax: UI8 GetModePwrStage_Hw() Sync/Async: Synchronous Reentrancy: Reentrant Parameters(in): None Parameters(inout): None Parameters(out): None Return Value: 0xAA - POWERSTAGE_ON - Power stage is in normal operation mode (i.e. switched on) 0x0F - POWERSTAGE_HIZ - Power stage is in high impedance mode (also called freewheel mode) 0xF0 - POWERSTAGE_BRAKE - Power stage is in brake mode (either all high or all low side FETs are open) 0x85 - POWERSTAGE_INIT - Power stage is in init mode. 0x11 - POWERSTAGE_INVALID - Power stage mode is unknown 0xFF - POWERSTAGE_ERROR - Power stage mode is controlled by BSW due to internal error reaction (i.e. BSW does not follow ASW request from set power stage mode interface) Task: Init, 2.5ms, 2.5ms ISM Description: The status of the power stages is given by a call to GetPwrStageStatus_Hw(). | B-SW_2469 | ASIL C | accepted | M3 (23.05.2016) | implemented | SwTS_TC_127 | requirement based test | reviewed | Passed(session : 2564567) | finished | SysFR_207
UI8 GetModePwrStage_Hw() Service Name: Gets the power stage mode. Syntax: UI8 GetModePwrStage_Hw() Sync/Async: Synchronous Reentrancy: Reentrant Parameters(in): None Parameters(inout): None Parameters(out): None Return Value: 0xAA - POWERSTAGE_ON - Power stage is in normal operation mode (i.e. switched on) 0x0F - POWERSTAGE_HIZ - Power stage is in high impedance mode (also called freewheel mode) 0xF0 - POWERSTAGE_BRAKE - Power stage is in brake mode (either all high or all low side FETs are open) 0x85 - POWERSTAGE_INIT - Power stage is in init mode. 0x11 - POWERSTAGE_INVALID - Power stage mode is unknown 0xFF - POWERSTAGE_ERROR - Power stage mode is controlled by BSW due to internal error reaction (i.e. BSW does not follow ASW request from set power stage mode interface) Task: Init, 2.5ms, 2.5ms ISM Description: The status of the power stages is given by a call to GetPwrStageStatus_Hw(). | B-SW_2469 | ASIL C | accepted | M3 (23.05.2016) | implemented | SwTS_TC_529 | requirement based test | reviewed | Passed(session : 2564566) | finished | SysFR_207
UI8 GetModePwrStage_Hw() Service Name: Gets the power stage mode. Syntax: UI8 GetModePwrStage_Hw() Sync/Async: Synchronous Reentrancy: Reentrant Parameters(in): None Parameters(inout): None Parameters(out): None Return Value: 0xAA - POWERSTAGE_ON - Power stage is in normal operation mode (i.e. switched on) 0x0F - POWERSTAGE_HIZ - Power stage is in high impedance mode (also called freewheel mode) 0xF0 - POWERSTAGE_BRAKE - Power stage is in brake mode (either all high or all low side FETs are open) 0x85 - POWERSTAGE_INIT - Power stage is in init mode. 0x11 - POWERSTAGE_INVALID - Power stage mode is unknown 0xFF - POWERSTAGE_ERROR - Power stage mode is controlled by BSW due to internal error reaction (i.e. BSW does not follow ASW request from set power stage mode interface) Task: Init, 2.5ms, 2.5ms ISM Description: The status of the power stages is given by a call to GetPwrStageStatus_Hw(). | B-SW_2469 | ASIL C | accepted | M3 (23.05.2016) | implemented | SwTS_TC_540 | requirement based test | reviewed | Passed(session : 2564566) | finished | SysFR_207
UI8 GetModePwrStage_Hw() Service Name: Gets the power stage mode. Syntax: UI8 GetModePwrStage_Hw() Sync/Async: Synchronous Reentrancy: Reentrant Parameters(in): None Parameters(inout): None Parameters(out): None Return Value: 0xAA - POWERSTAGE_ON - Power stage is in normal operation mode (i.e. switched on) 0x0F - POWERSTAGE_HIZ - Power stage is in high impedance mode (also called freewheel mode) 0xF0 - POWERSTAGE_BRAKE - Power stage is in brake mode (either all high or all low side FETs are open) 0x85 - POWERSTAGE_INIT - Power stage is in init mode. 0x11 - POWERSTAGE_INVALID - Power stage mode is unknown 0xFF - POWERSTAGE_ERROR - Power stage mode is controlled by BSW due to internal error reaction (i.e. BSW does not follow ASW request from set power stage mode interface) Task: Init, 2.5ms, 2.5ms ISM Description: The status of the power stages is given by a call to GetPwrStageStatus_Hw(). | B-SW_2469 | ASIL C | accepted | M3 (23.05.2016) | implemented | SwTS_TC_1195 | requirement based test | reviewed | Passed(session : 2564567) | finished | SysFR_207
UI8 GetModePwrStage_Hw() Service Name: Gets the power stage mode. Syntax: UI8 GetModePwrStage_Hw() Sync/Async: Synchronous Reentrancy: Reentrant Parameters(in): None Parameters(inout): None Parameters(out): None Return Value: 0xAA - POWERSTAGE_ON - Power stage is in normal operation mode (i.e. switched on) 0x0F - POWERSTAGE_HIZ - Power stage is in high impedance mode (also called freewheel mode) 0xF0 - POWERSTAGE_BRAKE - Power stage is in brake mode (either all high or all low side FETs are open) 0x85 - POWERSTAGE_INIT - Power stage is in init mode. 0x11 - POWERSTAGE_INVALID - Power stage mode is unknown 0xFF - POWERSTAGE_ERROR - Power stage mode is controlled by BSW due to internal error reaction (i.e. BSW does not follow ASW request from set power stage mode interface) Task: Init, 2.5ms, 2.5ms ISM Description: The status of the power stages is given by a call to GetPwrStageStatus_Hw(). | B-SW_2469 | ASIL C | accepted | M3 (23.05.2016) | implemented | SysTS_Vol_001 | Error guessing test | reviewed | NT | finished | SysFR_207
UI8 GetModePwrStage_Hw() Service Name: Gets the power stage mode. Syntax: UI8 GetModePwrStage_Hw() Sync/Async: Synchronous Reentrancy: Reentrant Parameters(in): None Parameters(inout): None Parameters(out): None Return Value: 0xAA - POWERSTAGE_ON - Power stage is in normal operation mode (i.e. switched on) 0x0F - POWERSTAGE_HIZ - Power stage is in high impedance mode (also called freewheel mode) 0xF0 - POWERSTAGE_BRAKE - Power stage is in brake mode (either all high or all low side FETs are open) 0x85 - POWERSTAGE_INIT - Power stage is in init mode. 0x11 - POWERSTAGE_INVALID - Power stage mode is unknown 0xFF - POWERSTAGE_ERROR - Power stage mode is controlled by BSW due to internal error reaction (i.e. BSW does not follow ASW request from set power stage mode interface) Task: Init, 2.5ms, 2.5ms ISM Description: The status of the power stages is given by a call to GetPwrStageStatus_Hw(). | B-SW_2469 | ASIL C | accepted | M3 (23.05.2016) | implemented | SysTS_Vol_002 | Error guessing test | reviewed | NT | finished | SysFR_207
UI8 GetModePwrStage_Hw() Service Name: Gets the power stage mode. Syntax: UI8 GetModePwrStage_Hw() Sync/Async: Synchronous Reentrancy: Reentrant Parameters(in): None Parameters(inout): None Parameters(out): None Return Value: 0xAA - POWERSTAGE_ON - Power stage is in normal operation mode (i.e. switched on) 0x0F - POWERSTAGE_HIZ - Power stage is in high impedance mode (also called freewheel mode) 0xF0 - POWERSTAGE_BRAKE - Power stage is in brake mode (either all high or all low side FETs are open) 0x85 - POWERSTAGE_INIT - Power stage is in init mode. 0x11 - POWERSTAGE_INVALID - Power stage mode is unknown 0xFF - POWERSTAGE_ERROR - Power stage mode is controlled by BSW due to internal error reaction (i.e. BSW does not follow ASW request from set power stage mode interface) Task: Init, 2.5ms, 2.5ms ISM Description: The status of the power stages is given by a call to GetPwrStageStatus_Hw(). | B-SW_2469 | ASIL C | accepted | M3 (23.05.2016) | implemented | SysTS_Vol_003 | Error guessing test | reviewed | NT | finished | SysFR_207
UI8 GetModePwrStage_Hw() Service Name: Gets the power stage mode. Syntax: UI8 GetModePwrStage_Hw() Sync/Async: Synchronous Reentrancy: Reentrant Parameters(in): None Parameters(inout): None Parameters(out): None Return Value: 0xAA - POWERSTAGE_ON - Power stage is in normal operation mode (i.e. switched on) 0x0F - POWERSTAGE_HIZ - Power stage is in high impedance mode (also called freewheel mode) 0xF0 - POWERSTAGE_BRAKE - Power stage is in brake mode (either all high or all low side FETs are open) 0x85 - POWERSTAGE_INIT - Power stage is in init mode. 0x11 - POWERSTAGE_INVALID - Power stage mode is unknown 0xFF - POWERSTAGE_ERROR - Power stage mode is controlled by BSW due to internal error reaction (i.e. BSW does not follow ASW request from set power stage mode interface) Task: Init, 2.5ms, 2.5ms ISM Description: The status of the power stages is given by a call to GetPwrStageStatus_Hw(). | B-SW_2469 | ASIL C | accepted | M3 (23.05.2016) | implemented | SysTS_Vol_004 | Error guessing test | reviewed | NT | finished | SysFR_207
UI8 GetModePwrStage_Hw() Service Name: Gets the power stage mode. Syntax: UI8 GetModePwrStage_Hw() Sync/Async: Synchronous Reentrancy: Reentrant Parameters(in): None Parameters(inout): None Parameters(out): None Return Value: 0xAA - POWERSTAGE_ON - Power stage is in normal operation mode (i.e. switched on) 0x0F - POWERSTAGE_HIZ - Power stage is in high impedance mode (also called freewheel mode) 0xF0 - POWERSTAGE_BRAKE - Power stage is in brake mode (either all high or all low side FETs are open) 0x85 - POWERSTAGE_INIT - Power stage is in init mode. 0x11 - POWERSTAGE_INVALID - Power stage mode is unknown 0xFF - POWERSTAGE_ERROR - Power stage mode is controlled by BSW due to internal error reaction (i.e. BSW does not follow ASW request from set power stage mode interface) Task: Init, 2.5ms, 2.5ms ISM Description: The status of the power stages is given by a call to GetPwrStageStatus_Hw(). | B-SW_2469 | ASIL C | accepted | M3 (23.05.2016) | implemented | SysTS_Vol_005 | Error guessing test | reviewed | NT | finished | SysFR_207
UI8 GetModePwrStage_Hw() Service Name: Gets the power stage mode. Syntax: UI8 GetModePwrStage_Hw() Sync/Async: Synchronous Reentrancy: Reentrant Parameters(in): None Parameters(inout): None Parameters(out): None Return Value: 0xAA - POWERSTAGE_ON - Power stage is in normal operation mode (i.e. switched on) 0x0F - POWERSTAGE_HIZ - Power stage is in high impedance mode (also called freewheel mode) 0xF0 - POWERSTAGE_BRAKE - Power stage is in brake mode (either all high or all low side FETs are open) 0x85 - POWERSTAGE_INIT - Power stage is in init mode. 0x11 - POWERSTAGE_INVALID - Power stage mode is unknown 0xFF - POWERSTAGE_ERROR - Power stage mode is controlled by BSW due to internal error reaction (i.e. BSW does not follow ASW request from set power stage mode interface) Task: Init, 2.5ms, 2.5ms ISM Description: The status of the power stages is given by a call to GetPwrStageStatus_Hw(). | B-SW_2469 | ASIL C | accepted | M3 (23.05.2016) | implemented | SysTS_Vol_006 | Error guessing test | reviewed | NT | finished | SysFR_207
UI8 GetModePwrStage_Hw() Service Name: Gets the power stage mode. Syntax: UI8 GetModePwrStage_Hw() Sync/Async: Synchronous Reentrancy: Reentrant Parameters(in): None Parameters(inout): None Parameters(out): None Return Value: 0xAA - POWERSTAGE_ON - Power stage is in normal operation mode (i.e. switched on) 0x0F - POWERSTAGE_HIZ - Power stage is in high impedance mode (also called freewheel mode) 0xF0 - POWERSTAGE_BRAKE - Power stage is in brake mode (either all high or all low side FETs are open) 0x85 - POWERSTAGE_INIT - Power stage is in init mode. 0x11 - POWERSTAGE_INVALID - Power stage mode is unknown 0xFF - POWERSTAGE_ERROR - Power stage mode is controlled by BSW due to internal error reaction (i.e. BSW does not follow ASW request from set power stage mode interface) Task: Init, 2.5ms, 2.5ms ISM Description: The status of the power stages is given by a call to GetPwrStageStatus_Hw(). | B-SW_2469 | ASIL C | accepted | M3 (23.05.2016) | implemented | SysTS_Vol_007 | Error guessing test | reviewed | NT | finished | SysFR_207
UI8 GetModePwrStage_Hw() Service Name: Gets the power stage mode. Syntax: UI8 GetModePwrStage_Hw() Sync/Async: Synchronous Reentrancy: Reentrant Parameters(in): None Parameters(inout): None Parameters(out): None Return Value: 0xAA - POWERSTAGE_ON - Power stage is in normal operation mode (i.e. switched on) 0x0F - POWERSTAGE_HIZ - Power stage is in high impedance mode (also called freewheel mode) 0xF0 - POWERSTAGE_BRAKE - Power stage is in brake mode (either all high or all low side FETs are open) 0x85 - POWERSTAGE_INIT - Power stage is in init mode. 0x11 - POWERSTAGE_INVALID - Power stage mode is unknown 0xFF - POWERSTAGE_ERROR - Power stage mode is controlled by BSW due to internal error reaction (i.e. BSW does not follow ASW request from set power stage mode interface) Task: Init, 2.5ms, 2.5ms ISM Description: The status of the power stages is given by a call to GetPwrStageStatus_Hw(). | B-SW_2469 | ASIL C | accepted | M3 (23.05.2016) | implemented | SysTS_Vol_008 | Error guessing test | reviewed | NT | finished | SysFR_207
UI8 GetModePwrStage_Hw() Service Name: Gets the power stage mode. Syntax: UI8 GetModePwrStage_Hw() Sync/Async: Synchronous Reentrancy: Reentrant Parameters(in): None Parameters(inout): None Parameters(out): None Return Value: 0xAA - POWERSTAGE_ON - Power stage is in normal operation mode (i.e. switched on) 0x0F - POWERSTAGE_HIZ - Power stage is in high impedance mode (also called freewheel mode) 0xF0 - POWERSTAGE_BRAKE - Power stage is in brake mode (either all high or all low side FETs are open) 0x85 - POWERSTAGE_INIT - Power stage is in init mode. 0x11 - POWERSTAGE_INVALID - Power stage mode is unknown 0xFF - POWERSTAGE_ERROR - Power stage mode is controlled by BSW due to internal error reaction (i.e. BSW does not follow ASW request from set power stage mode interface) Task: Init, 2.5ms, 2.5ms ISM Description: The status of the power stages is given by a call to GetPwrStageStatus_Hw(). | B-SW_2469 | ASIL C | accepted | M3 (23.05.2016) | implemented | SysTS_Vol_009 | Error guessing test | reviewed | NT | finished | SysFR_207
UI8 GetModePwrStage_Hw() Service Name: Gets the power stage mode. Syntax: UI8 GetModePwrStage_Hw() Sync/Async: Synchronous Reentrancy: Reentrant Parameters(in): None Parameters(inout): None Parameters(out): None Return Value: 0xAA - POWERSTAGE_ON - Power stage is in normal operation mode (i.e. switched on) 0x0F - POWERSTAGE_HIZ - Power stage is in high impedance mode (also called freewheel mode) 0xF0 - POWERSTAGE_BRAKE - Power stage is in brake mode (either all high or all low side FETs are open) 0x85 - POWERSTAGE_INIT - Power stage is in init mode. 0x11 - POWERSTAGE_INVALID - Power stage mode is unknown 0xFF - POWERSTAGE_ERROR - Power stage mode is controlled by BSW due to internal error reaction (i.e. BSW does not follow ASW request from set power stage mode interface) Task: Init, 2.5ms, 2.5ms ISM Description: The status of the power stages is given by a call to GetPwrStageStatus_Hw(). | B-SW_2469 | ASIL C | accepted | M3 (23.05.2016) | implemented | SysTS_Vol_010 | Error guessing test | reviewed | NT | finished | SysFR_207
UI8 GetModePwrStage_Hw() Service Name: Gets the power stage mode. Syntax: UI8 GetModePwrStage_Hw() Sync/Async: Synchronous Reentrancy: Reentrant Parameters(in): None Parameters(inout): None Parameters(out): None Return Value: 0xAA - POWERSTAGE_ON - Power stage is in normal operation mode (i.e. switched on) 0x0F - POWERSTAGE_HIZ - Power stage is in high impedance mode (also called freewheel mode) 0xF0 - POWERSTAGE_BRAKE - Power stage is in brake mode (either all high or all low side FETs are open) 0x85 - POWERSTAGE_INIT - Power stage is in init mode. 0x11 - POWERSTAGE_INVALID - Power stage mode is unknown 0xFF - POWERSTAGE_ERROR - Power stage mode is controlled by BSW due to internal error reaction (i.e. BSW does not follow ASW request from set power stage mode interface) Task: Init, 2.5ms, 2.5ms ISM Description: The status of the power stages is given by a call to GetPwrStageStatus_Hw(). | B-SW_2469 | ASIL C | accepted | M3 (23.05.2016) | implemented | SysTS_Vol_011 | Error guessing test | reviewed | NT | finished | SysFR_207
UI8 GetModePwrStage_Hw() Service Name: Gets the power stage mode. Syntax: UI8 GetModePwrStage_Hw() Sync/Async: Synchronous Reentrancy: Reentrant Parameters(in): None Parameters(inout): None Parameters(out): None Return Value: 0xAA - POWERSTAGE_ON - Power stage is in normal operation mode (i.e. switched on) 0x0F - POWERSTAGE_HIZ - Power stage is in high impedance mode (also called freewheel mode) 0xF0 - POWERSTAGE_BRAKE - Power stage is in brake mode (either all high or all low side FETs are open) 0x85 - POWERSTAGE_INIT - Power stage is in init mode. 0x11 - POWERSTAGE_INVALID - Power stage mode is unknown 0xFF - POWERSTAGE_ERROR - Power stage mode is controlled by BSW due to internal error reaction (i.e. BSW does not follow ASW request from set power stage mode interface) Task: Init, 2.5ms, 2.5ms ISM Description: The status of the power stages is given by a call to GetPwrStageStatus_Hw(). | B-SW_2469 | ASIL C | accepted | M3 (23.05.2016) | implemented | SysTS_Vol_012 | Error guessing test | reviewed | NT | finished | SysFR_207
UI8 GetModePwrStage_Hw() Service Name: Gets the power stage mode. Syntax: UI8 GetModePwrStage_Hw() Sync/Async: Synchronous Reentrancy: Reentrant Parameters(in): None Parameters(inout): None Parameters(out): None Return Value: 0xAA - POWERSTAGE_ON - Power stage is in normal operation mode (i.e. switched on) 0x0F - POWERSTAGE_HIZ - Power stage is in high impedance mode (also called freewheel mode) 0xF0 - POWERSTAGE_BRAKE - Power stage is in brake mode (either all high or all low side FETs are open) 0x85 - POWERSTAGE_INIT - Power stage is in init mode. 0x11 - POWERSTAGE_INVALID - Power stage mode is unknown 0xFF - POWERSTAGE_ERROR - Power stage mode is controlled by BSW due to internal error reaction (i.e. BSW does not follow ASW request from set power stage mode interface) Task: Init, 2.5ms, 2.5ms ISM Description: The status of the power stages is given by a call to GetPwrStageStatus_Hw(). | B-SW_2469 | ASIL C | accepted | M3 (23.05.2016) | implemented | SysTS_Vol_013 | Error guessing test | reviewed | NT | finished | SysFR_207
UI8 GetModePwrStage_Hw() Service Name: Gets the power stage mode. Syntax: UI8 GetModePwrStage_Hw() Sync/Async: Synchronous Reentrancy: Reentrant Parameters(in): None Parameters(inout): None Parameters(out): None Return Value: 0xAA - POWERSTAGE_ON - Power stage is in normal operation mode (i.e. switched on) 0x0F - POWERSTAGE_HIZ - Power stage is in high impedance mode (also called freewheel mode) 0xF0 - POWERSTAGE_BRAKE - Power stage is in brake mode (either all high or all low side FETs are open) 0x85 - POWERSTAGE_INIT - Power stage is in init mode. 0x11 - POWERSTAGE_INVALID - Power stage mode is unknown 0xFF - POWERSTAGE_ERROR - Power stage mode is controlled by BSW due to internal error reaction (i.e. BSW does not follow ASW request from set power stage mode interface) Task: Init, 2.5ms, 2.5ms ISM Description: The status of the power stages is given by a call to GetPwrStageStatus_Hw(). | B-SW_2469 | ASIL C | accepted | M3 (23.05.2016) | implemented | SysTS_Vol_014 | Error guessing test | reviewed | NT | finished | SysFR_207
UI8 GetModePwrStage_Hw() Service Name: Gets the power stage mode. Syntax: UI8 GetModePwrStage_Hw() Sync/Async: Synchronous Reentrancy: Reentrant Parameters(in): None Parameters(inout): None Parameters(out): None Return Value: 0xAA - POWERSTAGE_ON - Power stage is in normal operation mode (i.e. switched on) 0x0F - POWERSTAGE_HIZ - Power stage is in high impedance mode (also called freewheel mode) 0xF0 - POWERSTAGE_BRAKE - Power stage is in brake mode (either all high or all low side FETs are open) 0x85 - POWERSTAGE_INIT - Power stage is in init mode. 0x11 - POWERSTAGE_INVALID - Power stage mode is unknown 0xFF - POWERSTAGE_ERROR - Power stage mode is controlled by BSW due to internal error reaction (i.e. BSW does not follow ASW request from set power stage mode interface) Task: Init, 2.5ms, 2.5ms ISM Description: The status of the power stages is given by a call to GetPwrStageStatus_Hw(). | B-SW_2469 | ASIL C | accepted | M3 (23.05.2016) | implemented | SysTS_Vol_015 | Error guessing test | reviewed | NT | finished | SysFR_207
UI8 GetModePwrStage_Hw() Service Name: Gets the power stage mode. Syntax: UI8 GetModePwrStage_Hw() Sync/Async: Synchronous Reentrancy: Reentrant Parameters(in): None Parameters(inout): None Parameters(out): None Return Value: 0xAA - POWERSTAGE_ON - Power stage is in normal operation mode (i.e. switched on) 0x0F - POWERSTAGE_HIZ - Power stage is in high impedance mode (also called freewheel mode) 0xF0 - POWERSTAGE_BRAKE - Power stage is in brake mode (either all high or all low side FETs are open) 0x85 - POWERSTAGE_INIT - Power stage is in init mode. 0x11 - POWERSTAGE_INVALID - Power stage mode is unknown 0xFF - POWERSTAGE_ERROR - Power stage mode is controlled by BSW due to internal error reaction (i.e. BSW does not follow ASW request from set power stage mode interface) Task: Init, 2.5ms, 2.5ms ISM Description: The status of the power stages is given by a call to GetPwrStageStatus_Hw(). | B-SW_2469 | ASIL C | accepted | M3 (23.05.2016) | implemented | SysTS_Vol_016 | Error guessing test | reviewed | NT | finished | SysFR_207
UI8 GetModePwrStage_Hw() Service Name: Gets the power stage mode. Syntax: UI8 GetModePwrStage_Hw() Sync/Async: Synchronous Reentrancy: Reentrant Parameters(in): None Parameters(inout): None Parameters(out): None Return Value: 0xAA - POWERSTAGE_ON - Power stage is in normal operation mode (i.e. switched on) 0x0F - POWERSTAGE_HIZ - Power stage is in high impedance mode (also called freewheel mode) 0xF0 - POWERSTAGE_BRAKE - Power stage is in brake mode (either all high or all low side FETs are open) 0x85 - POWERSTAGE_INIT - Power stage is in init mode. 0x11 - POWERSTAGE_INVALID - Power stage mode is unknown 0xFF - POWERSTAGE_ERROR - Power stage mode is controlled by BSW due to internal error reaction (i.e. BSW does not follow ASW request from set power stage mode interface) Task: Init, 2.5ms, 2.5ms ISM Description: The status of the power stages is given by a call to GetPwrStageStatus_Hw(). | B-SW_2469 | ASIL C | accepted | M3 (23.05.2016) | implemented | SysTS_Vol_017 | Error guessing test | reviewed | NT | finished | SysFR_207
UI8 GetModePwrStage_Hw() Service Name: Gets the power stage mode. Syntax: UI8 GetModePwrStage_Hw() Sync/Async: Synchronous Reentrancy: Reentrant Parameters(in): None Parameters(inout): None Parameters(out): None Return Value: 0xAA - POWERSTAGE_ON - Power stage is in normal operation mode (i.e. switched on) 0x0F - POWERSTAGE_HIZ - Power stage is in high impedance mode (also called freewheel mode) 0xF0 - POWERSTAGE_BRAKE - Power stage is in brake mode (either all high or all low side FETs are open) 0x85 - POWERSTAGE_INIT - Power stage is in init mode. 0x11 - POWERSTAGE_INVALID - Power stage mode is unknown 0xFF - POWERSTAGE_ERROR - Power stage mode is controlled by BSW due to internal error reaction (i.e. BSW does not follow ASW request from set power stage mode interface) Task: Init, 2.5ms, 2.5ms ISM Description: The status of the power stages is given by a call to GetPwrStageStatus_Hw(). | B-SW_2469 | ASIL C | accepted | M3 (23.05.2016) | implemented | SysTS_Vol_018 | Error guessing test | reviewed | NT | finished | SysFR_207
UI8 GetModePwrStage_Hw() Service Name: Gets the power stage mode. Syntax: UI8 GetModePwrStage_Hw() Sync/Async: Synchronous Reentrancy: Reentrant Parameters(in): None Parameters(inout): None Parameters(out): None Return Value: 0xAA - POWERSTAGE_ON - Power stage is in normal operation mode (i.e. switched on) 0x0F - POWERSTAGE_HIZ - Power stage is in high impedance mode (also called freewheel mode) 0xF0 - POWERSTAGE_BRAKE - Power stage is in brake mode (either all high or all low side FETs are open) 0x85 - POWERSTAGE_INIT - Power stage is in init mode. 0x11 - POWERSTAGE_INVALID - Power stage mode is unknown 0xFF - POWERSTAGE_ERROR - Power stage mode is controlled by BSW due to internal error reaction (i.e. BSW does not follow ASW request from set power stage mode interface) Task: Init, 2.5ms, 2.5ms ISM Description: The status of the power stages is given by a call to GetPwrStageStatus_Hw(). | B-SW_2469 | ASIL C | accepted | M3 (23.05.2016) | implemented | SysTS_QE_306 | Functional | reviewed | NT | finished | SysFR_207
UI8 GetModePwrStage_Hw() Service Name: Gets the power stage mode. Syntax: UI8 GetModePwrStage_Hw() Sync/Async: Synchronous Reentrancy: Reentrant Parameters(in): None Parameters(inout): None Parameters(out): None Return Value: 0xAA - POWERSTAGE_ON - Power stage is in normal operation mode (i.e. switched on) 0x0F - POWERSTAGE_HIZ - Power stage is in high impedance mode (also called freewheel mode) 0xF0 - POWERSTAGE_BRAKE - Power stage is in brake mode (either all high or all low side FETs are open) 0x85 - POWERSTAGE_INIT - Power stage is in init mode. 0x11 - POWERSTAGE_INVALID - Power stage mode is unknown 0xFF - POWERSTAGE_ERROR - Power stage mode is controlled by BSW due to internal error reaction (i.e. BSW does not follow ASW request from set power stage mode interface) Task: Init, 2.5ms, 2.5ms ISM Description: The status of the power stages is given by a call to GetPwrStageStatus_Hw(). | B-SW_2469 | ASIL C | accepted | M3 (23.05.2016) | implemented | SysTS_QE_307 | Functional | reviewed | NT | finished | SysFR_207
UI8 GetModePwrStage_Hw() Service Name: Gets the power stage mode. Syntax: UI8 GetModePwrStage_Hw() Sync/Async: Synchronous Reentrancy: Reentrant Parameters(in): None Parameters(inout): None Parameters(out): None Return Value: 0xAA - POWERSTAGE_ON - Power stage is in normal operation mode (i.e. switched on) 0x0F - POWERSTAGE_HIZ - Power stage is in high impedance mode (also called freewheel mode) 0xF0 - POWERSTAGE_BRAKE - Power stage is in brake mode (either all high or all low side FETs are open) 0x85 - POWERSTAGE_INIT - Power stage is in init mode. 0x11 - POWERSTAGE_INVALID - Power stage mode is unknown 0xFF - POWERSTAGE_ERROR - Power stage mode is controlled by BSW due to internal error reaction (i.e. BSW does not follow ASW request from set power stage mode interface) Task: Init, 2.5ms, 2.5ms ISM Description: The status of the power stages is given by a call to GetPwrStageStatus_Hw(). | B-SW_2469 | ASIL C | accepted | M3 (23.05.2016) | implemented | SysTS_QE_308 | Functional | reviewed | NT | finished | SysFR_207
UI8 GetModePwrStage_Hw() Service Name: Gets the power stage mode. Syntax: UI8 GetModePwrStage_Hw() Sync/Async: Synchronous Reentrancy: Reentrant Parameters(in): None Parameters(inout): None Parameters(out): None Return Value: 0xAA - POWERSTAGE_ON - Power stage is in normal operation mode (i.e. switched on) 0x0F - POWERSTAGE_HIZ - Power stage is in high impedance mode (also called freewheel mode) 0xF0 - POWERSTAGE_BRAKE - Power stage is in brake mode (either all high or all low side FETs are open) 0x85 - POWERSTAGE_INIT - Power stage is in init mode. 0x11 - POWERSTAGE_INVALID - Power stage mode is unknown 0xFF - POWERSTAGE_ERROR - Power stage mode is controlled by BSW due to internal error reaction (i.e. BSW does not follow ASW request from set power stage mode interface) Task: Init, 2.5ms, 2.5ms ISM Description: The status of the power stages is given by a call to GetPwrStageStatus_Hw(). | B-SW_2469 | ASIL C | accepted | M3 (23.05.2016) | implemented | SysTS_QE_309 | Functional | reviewed | NT | finished | SysFR_207
UI8 GetModePwrStage_Hw() Service Name: Gets the power stage mode. Syntax: UI8 GetModePwrStage_Hw() Sync/Async: Synchronous Reentrancy: Reentrant Parameters(in): None Parameters(inout): None Parameters(out): None Return Value: 0xAA - POWERSTAGE_ON - Power stage is in normal operation mode (i.e. switched on) 0x0F - POWERSTAGE_HIZ - Power stage is in high impedance mode (also called freewheel mode) 0xF0 - POWERSTAGE_BRAKE - Power stage is in brake mode (either all high or all low side FETs are open) 0x85 - POWERSTAGE_INIT - Power stage is in init mode. 0x11 - POWERSTAGE_INVALID - Power stage mode is unknown 0xFF - POWERSTAGE_ERROR - Power stage mode is controlled by BSW due to internal error reaction (i.e. BSW does not follow ASW request from set power stage mode interface) Task: Init, 2.5ms, 2.5ms ISM Description: The status of the power stages is given by a call to GetPwrStageStatus_Hw(). | B-SW_2469 | ASIL C | accepted | M3 (23.05.2016) | implemented | SysTS_QE_313 | Functional | reviewed | NT | finished | SysFR_207
UI8 GetModePwrStage_Hw() Service Name: Gets the power stage mode. Syntax: UI8 GetModePwrStage_Hw() Sync/Async: Synchronous Reentrancy: Reentrant Parameters(in): None Parameters(inout): None Parameters(out): None Return Value: 0xAA - POWERSTAGE_ON - Power stage is in normal operation mode (i.e. switched on) 0x0F - POWERSTAGE_HIZ - Power stage is in high impedance mode (also called freewheel mode) 0xF0 - POWERSTAGE_BRAKE - Power stage is in brake mode (either all high or all low side FETs are open) 0x85 - POWERSTAGE_INIT - Power stage is in init mode. 0x11 - POWERSTAGE_INVALID - Power stage mode is unknown 0xFF - POWERSTAGE_ERROR - Power stage mode is controlled by BSW due to internal error reaction (i.e. BSW does not follow ASW request from set power stage mode interface) Task: Init, 2.5ms, 2.5ms ISM Description: The status of the power stages is given by a call to GetPwrStageStatus_Hw(). | B-SW_2469 | ASIL C | accepted | M3 (23.05.2016) | implemented | SysTS_QE_314 | Functional | reviewed | NT | finished | SysFR_207
UI8 GetModePwrStage_Hw() Service Name: Gets the power stage mode. Syntax: UI8 GetModePwrStage_Hw() Sync/Async: Synchronous Reentrancy: Reentrant Parameters(in): None Parameters(inout): None Parameters(out): None Return Value: 0xAA - POWERSTAGE_ON - Power stage is in normal operation mode (i.e. switched on) 0x0F - POWERSTAGE_HIZ - Power stage is in high impedance mode (also called freewheel mode) 0xF0 - POWERSTAGE_BRAKE - Power stage is in brake mode (either all high or all low side FETs are open) 0x85 - POWERSTAGE_INIT - Power stage is in init mode. 0x11 - POWERSTAGE_INVALID - Power stage mode is unknown 0xFF - POWERSTAGE_ERROR - Power stage mode is controlled by BSW due to internal error reaction (i.e. BSW does not follow ASW request from set power stage mode interface) Task: Init, 2.5ms, 2.5ms ISM Description: The status of the power stages is given by a call to GetPwrStageStatus_Hw(). | B-SW_2469 | ASIL C | accepted | M3 (23.05.2016) | implemented | SysTS_QE_315 | Functional | reviewed | NT | finished | SysFR_207
UI8 GetModePwrStage_Hw() Service Name: Gets the power stage mode. Syntax: UI8 GetModePwrStage_Hw() Sync/Async: Synchronous Reentrancy: Reentrant Parameters(in): None Parameters(inout): None Parameters(out): None Return Value: 0xAA - POWERSTAGE_ON - Power stage is in normal operation mode (i.e. switched on) 0x0F - POWERSTAGE_HIZ - Power stage is in high impedance mode (also called freewheel mode) 0xF0 - POWERSTAGE_BRAKE - Power stage is in brake mode (either all high or all low side FETs are open) 0x85 - POWERSTAGE_INIT - Power stage is in init mode. 0x11 - POWERSTAGE_INVALID - Power stage mode is unknown 0xFF - POWERSTAGE_ERROR - Power stage mode is controlled by BSW due to internal error reaction (i.e. BSW does not follow ASW request from set power stage mode interface) Task: Init, 2.5ms, 2.5ms ISM Description: The status of the power stages is given by a call to GetPwrStageStatus_Hw(). | B-SW_2469 | ASIL C | accepted | M3 (23.05.2016) | implemented | SysTS_QE_326 | Functional | reviewed | NT | finished | SysFR_207
UI8 GetModePwrStage_Hw() Service Name: Gets the power stage mode. Syntax: UI8 GetModePwrStage_Hw() Sync/Async: Synchronous Reentrancy: Reentrant Parameters(in): None Parameters(inout): None Parameters(out): None Return Value: 0xAA - POWERSTAGE_ON - Power stage is in normal operation mode (i.e. switched on) 0x0F - POWERSTAGE_HIZ - Power stage is in high impedance mode (also called freewheel mode) 0xF0 - POWERSTAGE_BRAKE - Power stage is in brake mode (either all high or all low side FETs are open) 0x85 - POWERSTAGE_INIT - Power stage is in init mode. 0x11 - POWERSTAGE_INVALID - Power stage mode is unknown 0xFF - POWERSTAGE_ERROR - Power stage mode is controlled by BSW due to internal error reaction (i.e. BSW does not follow ASW request from set power stage mode interface) Task: Init, 2.5ms, 2.5ms ISM Description: The status of the power stages is given by a call to GetPwrStageStatus_Hw(). | B-SW_2469 | ASIL C | accepted | M3 (23.05.2016) | implemented | SysTS_QE_327 | Functional | reviewed | NT | finished | SysFR_207
UI8 GetModePwrStage_Hw() Service Name: Gets the power stage mode. Syntax: UI8 GetModePwrStage_Hw() Sync/Async: Synchronous Reentrancy: Reentrant Parameters(in): None Parameters(inout): None Parameters(out): None Return Value: 0xAA - POWERSTAGE_ON - Power stage is in normal operation mode (i.e. switched on) 0x0F - POWERSTAGE_HIZ - Power stage is in high impedance mode (also called freewheel mode) 0xF0 - POWERSTAGE_BRAKE - Power stage is in brake mode (either all high or all low side FETs are open) 0x85 - POWERSTAGE_INIT - Power stage is in init mode. 0x11 - POWERSTAGE_INVALID - Power stage mode is unknown 0xFF - POWERSTAGE_ERROR - Power stage mode is controlled by BSW due to internal error reaction (i.e. BSW does not follow ASW request from set power stage mode interface) Task: Init, 2.5ms, 2.5ms ISM Description: The status of the power stages is given by a call to GetPwrStageStatus_Hw(). | B-SW_2469 | ASIL C | accepted | M3 (23.05.2016) | implemented | SysTS_QE_330 | Functional | reviewed | NT | finished | SysFR_207
UI8 GetModePwrStage_Hw() Service Name: Gets the power stage mode. Syntax: UI8 GetModePwrStage_Hw() Sync/Async: Synchronous Reentrancy: Reentrant Parameters(in): None Parameters(inout): None Parameters(out): None Return Value: 0xAA - POWERSTAGE_ON - Power stage is in normal operation mode (i.e. switched on) 0x0F - POWERSTAGE_HIZ - Power stage is in high impedance mode (also called freewheel mode) 0xF0 - POWERSTAGE_BRAKE - Power stage is in brake mode (either all high or all low side FETs are open) 0x85 - POWERSTAGE_INIT - Power stage is in init mode. 0x11 - POWERSTAGE_INVALID - Power stage mode is unknown 0xFF - POWERSTAGE_ERROR - Power stage mode is controlled by BSW due to internal error reaction (i.e. BSW does not follow ASW request from set power stage mode interface) Task: Init, 2.5ms, 2.5ms ISM Description: The status of the power stages is given by a call to GetPwrStageStatus_Hw(). | B-SW_2469 | ASIL C | accepted | M3 (23.05.2016) | implemented | SysTS_QE_387 | Functional | reviewed | NT | finished | SysFR_207
UI8 GetModePwrStage_Hw() Service Name: Gets the power stage mode. Syntax: UI8 GetModePwrStage_Hw() Sync/Async: Synchronous Reentrancy: Reentrant Parameters(in): None Parameters(inout): None Parameters(out): None Return Value: 0xAA - POWERSTAGE_ON - Power stage is in normal operation mode (i.e. switched on) 0x0F - POWERSTAGE_HIZ - Power stage is in high impedance mode (also called freewheel mode) 0xF0 - POWERSTAGE_BRAKE - Power stage is in brake mode (either all high or all low side FETs are open) 0x85 - POWERSTAGE_INIT - Power stage is in init mode. 0x11 - POWERSTAGE_INVALID - Power stage mode is unknown 0xFF - POWERSTAGE_ERROR - Power stage mode is controlled by BSW due to internal error reaction (i.e. BSW does not follow ASW request from set power stage mode interface) Task: Init, 2.5ms, 2.5ms ISM Description: The status of the power stages is given by a call to GetPwrStageStatus_Hw(). | B-SW_2469 | ASIL C | accepted | M3 (23.05.2016) | implemented | SysTS_QE_388 | Functional | reviewed | NT | finished | SysFR_207
UI8 GetModePwrStage_Hw() Service Name: Gets the power stage mode. Syntax: UI8 GetModePwrStage_Hw() Sync/Async: Synchronous Reentrancy: Reentrant Parameters(in): None Parameters(inout): None Parameters(out): None Return Value: 0xAA - POWERSTAGE_ON - Power stage is in normal operation mode (i.e. switched on) 0x0F - POWERSTAGE_HIZ - Power stage is in high impedance mode (also called freewheel mode) 0xF0 - POWERSTAGE_BRAKE - Power stage is in brake mode (either all high or all low side FETs are open) 0x85 - POWERSTAGE_INIT - Power stage is in init mode. 0x11 - POWERSTAGE_INVALID - Power stage mode is unknown 0xFF - POWERSTAGE_ERROR - Power stage mode is controlled by BSW due to internal error reaction (i.e. BSW does not follow ASW request from set power stage mode interface) Task: Init, 2.5ms, 2.5ms ISM Description: The status of the power stages is given by a call to GetPwrStageStatus_Hw(). | B-SW_2469 | ASIL C | accepted | M3 (23.05.2016) | implemented | SysTS_QE_389 | Functional | reviewed | NT | finished | SysFR_207
UI8 GetModePwrStage_Hw() Service Name: Gets the power stage mode. Syntax: UI8 GetModePwrStage_Hw() Sync/Async: Synchronous Reentrancy: Reentrant Parameters(in): None Parameters(inout): None Parameters(out): None Return Value: 0xAA - POWERSTAGE_ON - Power stage is in normal operation mode (i.e. switched on) 0x0F - POWERSTAGE_HIZ - Power stage is in high impedance mode (also called freewheel mode) 0xF0 - POWERSTAGE_BRAKE - Power stage is in brake mode (either all high or all low side FETs are open) 0x85 - POWERSTAGE_INIT - Power stage is in init mode. 0x11 - POWERSTAGE_INVALID - Power stage mode is unknown 0xFF - POWERSTAGE_ERROR - Power stage mode is controlled by BSW due to internal error reaction (i.e. BSW does not follow ASW request from set power stage mode interface) Task: Init, 2.5ms, 2.5ms ISM Description: The status of the power stages is given by a call to GetPwrStageStatus_Hw(). | B-SW_2469 | ASIL C | accepted | M3 (23.05.2016) | implemented | SysTS_QE_390 | Functional | reviewed | NT | finished | SysFR_207
UI8 GetModePwrStage_Hw() Service Name: Gets the power stage mode. Syntax: UI8 GetModePwrStage_Hw() Sync/Async: Synchronous Reentrancy: Reentrant Parameters(in): None Parameters(inout): None Parameters(out): None Return Value: 0xAA - POWERSTAGE_ON - Power stage is in normal operation mode (i.e. switched on) 0x0F - POWERSTAGE_HIZ - Power stage is in high impedance mode (also called freewheel mode) 0xF0 - POWERSTAGE_BRAKE - Power stage is in brake mode (either all high or all low side FETs are open) 0x85 - POWERSTAGE_INIT - Power stage is in init mode. 0x11 - POWERSTAGE_INVALID - Power stage mode is unknown 0xFF - POWERSTAGE_ERROR - Power stage mode is controlled by BSW due to internal error reaction (i.e. BSW does not follow ASW request from set power stage mode interface) Task: Init, 2.5ms, 2.5ms ISM Description: The status of the power stages is given by a call to GetPwrStageStatus_Hw(). | B-SW_2469 | ASIL C | accepted | M3 (23.05.2016) | implemented | SysTS_QE_391 | Functional | reviewed | NT | finished | SysFR_207
UI8 GetModePwrStage_Hw() Service Name: Gets the power stage mode. Syntax: UI8 GetModePwrStage_Hw() Sync/Async: Synchronous Reentrancy: Reentrant Parameters(in): None Parameters(inout): None Parameters(out): None Return Value: 0xAA - POWERSTAGE_ON - Power stage is in normal operation mode (i.e. switched on) 0x0F - POWERSTAGE_HIZ - Power stage is in high impedance mode (also called freewheel mode) 0xF0 - POWERSTAGE_BRAKE - Power stage is in brake mode (either all high or all low side FETs are open) 0x85 - POWERSTAGE_INIT - Power stage is in init mode. 0x11 - POWERSTAGE_INVALID - Power stage mode is unknown 0xFF - POWERSTAGE_ERROR - Power stage mode is controlled by BSW due to internal error reaction (i.e. BSW does not follow ASW request from set power stage mode interface) Task: Init, 2.5ms, 2.5ms ISM Description: The status of the power stages is given by a call to GetPwrStageStatus_Hw(). | B-SW_2469 | ASIL C | accepted | M3 (23.05.2016) | implemented | SysTS_QE_392 | Functional | reviewed | NT | finished | SysFR_207
UI8 GetModePwrStage_Hw() Service Name: Gets the power stage mode. Syntax: UI8 GetModePwrStage_Hw() Sync/Async: Synchronous Reentrancy: Reentrant Parameters(in): None Parameters(inout): None Parameters(out): None Return Value: 0xAA - POWERSTAGE_ON - Power stage is in normal operation mode (i.e. switched on) 0x0F - POWERSTAGE_HIZ - Power stage is in high impedance mode (also called freewheel mode) 0xF0 - POWERSTAGE_BRAKE - Power stage is in brake mode (either all high or all low side FETs are open) 0x85 - POWERSTAGE_INIT - Power stage is in init mode. 0x11 - POWERSTAGE_INVALID - Power stage mode is unknown 0xFF - POWERSTAGE_ERROR - Power stage mode is controlled by BSW due to internal error reaction (i.e. BSW does not follow ASW request from set power stage mode interface) Task: Init, 2.5ms, 2.5ms ISM Description: The status of the power stages is given by a call to GetPwrStageStatus_Hw(). | B-SW_2469 | ASIL C | accepted | M3 (23.05.2016) | implemented | SysTS_QE_393 | Functional | reviewed | NT | finished | SysFR_207
UI8 GetModePwrStage_Hw() Service Name: Gets the power stage mode. Syntax: UI8 GetModePwrStage_Hw() Sync/Async: Synchronous Reentrancy: Reentrant Parameters(in): None Parameters(inout): None Parameters(out): None Return Value: 0xAA - POWERSTAGE_ON - Power stage is in normal operation mode (i.e. switched on) 0x0F - POWERSTAGE_HIZ - Power stage is in high impedance mode (also called freewheel mode) 0xF0 - POWERSTAGE_BRAKE - Power stage is in brake mode (either all high or all low side FETs are open) 0x85 - POWERSTAGE_INIT - Power stage is in init mode. 0x11 - POWERSTAGE_INVALID - Power stage mode is unknown 0xFF - POWERSTAGE_ERROR - Power stage mode is controlled by BSW due to internal error reaction (i.e. BSW does not follow ASW request from set power stage mode interface) Task: Init, 2.5ms, 2.5ms ISM Description: The status of the power stages is given by a call to GetPwrStageStatus_Hw(). | B-SW_2469 | ASIL C | accepted | M3 (23.05.2016) | implemented | SysTS_QE_397 | Functional | reviewed | NT | finished | SysFR_207
UI8 GetModePwrStage_Hw() Service Name: Gets the power stage mode. Syntax: UI8 GetModePwrStage_Hw() Sync/Async: Synchronous Reentrancy: Reentrant Parameters(in): None Parameters(inout): None Parameters(out): None Return Value: 0xAA - POWERSTAGE_ON - Power stage is in normal operation mode (i.e. switched on) 0x0F - POWERSTAGE_HIZ - Power stage is in high impedance mode (also called freewheel mode) 0xF0 - POWERSTAGE_BRAKE - Power stage is in brake mode (either all high or all low side FETs are open) 0x85 - POWERSTAGE_INIT - Power stage is in init mode. 0x11 - POWERSTAGE_INVALID - Power stage mode is unknown 0xFF - POWERSTAGE_ERROR - Power stage mode is controlled by BSW due to internal error reaction (i.e. BSW does not follow ASW request from set power stage mode interface) Task: Init, 2.5ms, 2.5ms ISM Description: The status of the power stages is given by a call to GetPwrStageStatus_Hw(). | B-SW_2469 | ASIL C | accepted | M3 (23.05.2016) | implemented | SysTS_QE_398 | Functional | reviewed | NT | finished | SysFR_207
UI8 GetModePwrStage_Hw() Service Name: Gets the power stage mode. Syntax: UI8 GetModePwrStage_Hw() Sync/Async: Synchronous Reentrancy: Reentrant Parameters(in): None Parameters(inout): None Parameters(out): None Return Value: 0xAA - POWERSTAGE_ON - Power stage is in normal operation mode (i.e. switched on) 0x0F - POWERSTAGE_HIZ - Power stage is in high impedance mode (also called freewheel mode) 0xF0 - POWERSTAGE_BRAKE - Power stage is in brake mode (either all high or all low side FETs are open) 0x85 - POWERSTAGE_INIT - Power stage is in init mode. 0x11 - POWERSTAGE_INVALID - Power stage mode is unknown 0xFF - POWERSTAGE_ERROR - Power stage mode is controlled by BSW due to internal error reaction (i.e. BSW does not follow ASW request from set power stage mode interface) Task: Init, 2.5ms, 2.5ms ISM Description: The status of the power stages is given by a call to GetPwrStageStatus_Hw(). | B-SW_2469 | ASIL C | accepted | M3 (23.05.2016) | implemented | SysTS_QE_399 | Functional | reviewed | NT | finished | SysFR_207
UI8 GetModePwrStage_Hw() Service Name: Gets the power stage mode. Syntax: UI8 GetModePwrStage_Hw() Sync/Async: Synchronous Reentrancy: Reentrant Parameters(in): None Parameters(inout): None Parameters(out): None Return Value: 0xAA - POWERSTAGE_ON - Power stage is in normal operation mode (i.e. switched on) 0x0F - POWERSTAGE_HIZ - Power stage is in high impedance mode (also called freewheel mode) 0xF0 - POWERSTAGE_BRAKE - Power stage is in brake mode (either all high or all low side FETs are open) 0x85 - POWERSTAGE_INIT - Power stage is in init mode. 0x11 - POWERSTAGE_INVALID - Power stage mode is unknown 0xFF - POWERSTAGE_ERROR - Power stage mode is controlled by BSW due to internal error reaction (i.e. BSW does not follow ASW request from set power stage mode interface) Task: Init, 2.5ms, 2.5ms ISM Description: The status of the power stages is given by a call to GetPwrStageStatus_Hw(). | B-SW_2469 | ASIL C | accepted | M3 (23.05.2016) | implemented | SysTS_QE_410 | Functional | reviewed | NT | finished | SysFR_207
UI8 GetModePwrStage_Hw() Service Name: Gets the power stage mode. Syntax: UI8 GetModePwrStage_Hw() Sync/Async: Synchronous Reentrancy: Reentrant Parameters(in): None Parameters(inout): None Parameters(out): None Return Value: 0xAA - POWERSTAGE_ON - Power stage is in normal operation mode (i.e. switched on) 0x0F - POWERSTAGE_HIZ - Power stage is in high impedance mode (also called freewheel mode) 0xF0 - POWERSTAGE_BRAKE - Power stage is in brake mode (either all high or all low side FETs are open) 0x85 - POWERSTAGE_INIT - Power stage is in init mode. 0x11 - POWERSTAGE_INVALID - Power stage mode is unknown 0xFF - POWERSTAGE_ERROR - Power stage mode is controlled by BSW due to internal error reaction (i.e. BSW does not follow ASW request from set power stage mode interface) Task: Init, 2.5ms, 2.5ms ISM Description: The status of the power stages is given by a call to GetPwrStageStatus_Hw(). | B-SW_2469 | ASIL C | accepted | M3 (23.05.2016) | implemented | SysTS_QE_411 | Functional | reviewed | NT | finished | SysFR_207
UI8 GetModePwrStage_Hw() Service Name: Gets the power stage mode. Syntax: UI8 GetModePwrStage_Hw() Sync/Async: Synchronous Reentrancy: Reentrant Parameters(in): None Parameters(inout): None Parameters(out): None Return Value: 0xAA - POWERSTAGE_ON - Power stage is in normal operation mode (i.e. switched on) 0x0F - POWERSTAGE_HIZ - Power stage is in high impedance mode (also called freewheel mode) 0xF0 - POWERSTAGE_BRAKE - Power stage is in brake mode (either all high or all low side FETs are open) 0x85 - POWERSTAGE_INIT - Power stage is in init mode. 0x11 - POWERSTAGE_INVALID - Power stage mode is unknown 0xFF - POWERSTAGE_ERROR - Power stage mode is controlled by BSW due to internal error reaction (i.e. BSW does not follow ASW request from set power stage mode interface) Task: Init, 2.5ms, 2.5ms ISM Description: The status of the power stages is given by a call to GetPwrStageStatus_Hw(). | B-SW_2469 | ASIL C | accepted | M3 (23.05.2016) | implemented | SysTS_QE_412 | Functional | reviewed | NT | finished | SysFR_207
UI8 GetModePwrStage_Hw() Service Name: Gets the power stage mode. Syntax: UI8 GetModePwrStage_Hw() Sync/Async: Synchronous Reentrancy: Reentrant Parameters(in): None Parameters(inout): None Parameters(out): None Return Value: 0xAA - POWERSTAGE_ON - Power stage is in normal operation mode (i.e. switched on) 0x0F - POWERSTAGE_HIZ - Power stage is in high impedance mode (also called freewheel mode) 0xF0 - POWERSTAGE_BRAKE - Power stage is in brake mode (either all high or all low side FETs are open) 0x85 - POWERSTAGE_INIT - Power stage is in init mode. 0x11 - POWERSTAGE_INVALID - Power stage mode is unknown 0xFF - POWERSTAGE_ERROR - Power stage mode is controlled by BSW due to internal error reaction (i.e. BSW does not follow ASW request from set power stage mode interface) Task: Init, 2.5ms, 2.5ms ISM Description: The status of the power stages is given by a call to GetPwrStageStatus_Hw(). | B-SW_2469 | ASIL C | accepted | M3 (23.05.2016) | implemented | SysTS_QE_413 | Functional | reviewed | NT | finished | SysFR_207
UI8 GetModePwrStage_Hw() Service Name: Gets the power stage mode. Syntax: UI8 GetModePwrStage_Hw() Sync/Async: Synchronous Reentrancy: Reentrant Parameters(in): None Parameters(inout): None Parameters(out): None Return Value: 0xAA - POWERSTAGE_ON - Power stage is in normal operation mode (i.e. switched on) 0x0F - POWERSTAGE_HIZ - Power stage is in high impedance mode (also called freewheel mode) 0xF0 - POWERSTAGE_BRAKE - Power stage is in brake mode (either all high or all low side FETs are open) 0x85 - POWERSTAGE_INIT - Power stage is in init mode. 0x11 - POWERSTAGE_INVALID - Power stage mode is unknown 0xFF - POWERSTAGE_ERROR - Power stage mode is controlled by BSW due to internal error reaction (i.e. BSW does not follow ASW request from set power stage mode interface) Task: Init, 2.5ms, 2.5ms ISM Description: The status of the power stages is given by a call to GetPwrStageStatus_Hw(). | B-SW_2469 | ASIL C | accepted | M3 (23.05.2016) | implemented | SysTS_QE_429 | Functional | reviewed | NT | finished | SysFR_207
UI8 GetModePwrStage_Hw() Service Name: Gets the power stage mode. Syntax: UI8 GetModePwrStage_Hw() Sync/Async: Synchronous Reentrancy: Reentrant Parameters(in): None Parameters(inout): None Parameters(out): None Return Value: 0xAA - POWERSTAGE_ON - Power stage is in normal operation mode (i.e. switched on) 0x0F - POWERSTAGE_HIZ - Power stage is in high impedance mode (also called freewheel mode) 0xF0 - POWERSTAGE_BRAKE - Power stage is in brake mode (either all high or all low side FETs are open) 0x85 - POWERSTAGE_INIT - Power stage is in init mode. 0x11 - POWERSTAGE_INVALID - Power stage mode is unknown 0xFF - POWERSTAGE_ERROR - Power stage mode is controlled by BSW due to internal error reaction (i.e. BSW does not follow ASW request from set power stage mode interface) Task: Init, 2.5ms, 2.5ms ISM Description: The status of the power stages is given by a call to GetPwrStageStatus_Hw(). | B-SW_2469 | ASIL C | accepted | M3 (23.05.2016) | implemented | SysTS_QE_430 | Functional | reviewed | NT | finished | SysFR_207
UI8 GetModePwrStage_Hw() Service Name: Gets the power stage mode. Syntax: UI8 GetModePwrStage_Hw() Sync/Async: Synchronous Reentrancy: Reentrant Parameters(in): None Parameters(inout): None Parameters(out): None Return Value: 0xAA - POWERSTAGE_ON - Power stage is in normal operation mode (i.e. switched on) 0x0F - POWERSTAGE_HIZ - Power stage is in high impedance mode (also called freewheel mode) 0xF0 - POWERSTAGE_BRAKE - Power stage is in brake mode (either all high or all low side FETs are open) 0x85 - POWERSTAGE_INIT - Power stage is in init mode. 0x11 - POWERSTAGE_INVALID - Power stage mode is unknown 0xFF - POWERSTAGE_ERROR - Power stage mode is controlled by BSW due to internal error reaction (i.e. BSW does not follow ASW request from set power stage mode interface) Task: Init, 2.5ms, 2.5ms ISM Description: The status of the power stages is given by a call to GetPwrStageStatus_Hw(). | B-SW_2469 | ASIL C | accepted | M3 (23.05.2016) | implemented | SysTS_QE_431 | Functional | reviewed | NT | finished | SysFR_207
UI8 GetModePwrStage_Hw() Service Name: Gets the power stage mode. Syntax: UI8 GetModePwrStage_Hw() Sync/Async: Synchronous Reentrancy: Reentrant Parameters(in): None Parameters(inout): None Parameters(out): None Return Value: 0xAA - POWERSTAGE_ON - Power stage is in normal operation mode (i.e. switched on) 0x0F - POWERSTAGE_HIZ - Power stage is in high impedance mode (also called freewheel mode) 0xF0 - POWERSTAGE_BRAKE - Power stage is in brake mode (either all high or all low side FETs are open) 0x85 - POWERSTAGE_INIT - Power stage is in init mode. 0x11 - POWERSTAGE_INVALID - Power stage mode is unknown 0xFF - POWERSTAGE_ERROR - Power stage mode is controlled by BSW due to internal error reaction (i.e. BSW does not follow ASW request from set power stage mode interface) Task: Init, 2.5ms, 2.5ms ISM Description: The status of the power stages is given by a call to GetPwrStageStatus_Hw(). | B-SW_2469 | ASIL C | accepted | M3 (23.05.2016) | implemented | SysTS_QE_432 | Functional | reviewed | NT | finished | SysFR_207
UI8 GetModePwrStage_Hw() Service Name: Gets the power stage mode. Syntax: UI8 GetModePwrStage_Hw() Sync/Async: Synchronous Reentrancy: Reentrant Parameters(in): None Parameters(inout): None Parameters(out): None Return Value: 0xAA - POWERSTAGE_ON - Power stage is in normal operation mode (i.e. switched on) 0x0F - POWERSTAGE_HIZ - Power stage is in high impedance mode (also called freewheel mode) 0xF0 - POWERSTAGE_BRAKE - Power stage is in brake mode (either all high or all low side FETs are open) 0x85 - POWERSTAGE_INIT - Power stage is in init mode. 0x11 - POWERSTAGE_INVALID - Power stage mode is unknown 0xFF - POWERSTAGE_ERROR - Power stage mode is controlled by BSW due to internal error reaction (i.e. BSW does not follow ASW request from set power stage mode interface) Task: Init, 2.5ms, 2.5ms ISM Description: The status of the power stages is given by a call to GetPwrStageStatus_Hw(). | B-SW_2469 | ASIL C | accepted | M3 (23.05.2016) | implemented | SysTS_QE_433 | Functional | reviewed | NT | finished | SysFR_207
UI8 GetModePwrStage_Hw() Service Name: Gets the power stage mode. Syntax: UI8 GetModePwrStage_Hw() Sync/Async: Synchronous Reentrancy: Reentrant Parameters(in): None Parameters(inout): None Parameters(out): None Return Value: 0xAA - POWERSTAGE_ON - Power stage is in normal operation mode (i.e. switched on) 0x0F - POWERSTAGE_HIZ - Power stage is in high impedance mode (also called freewheel mode) 0xF0 - POWERSTAGE_BRAKE - Power stage is in brake mode (either all high or all low side FETs are open) 0x85 - POWERSTAGE_INIT - Power stage is in init mode. 0x11 - POWERSTAGE_INVALID - Power stage mode is unknown 0xFF - POWERSTAGE_ERROR - Power stage mode is controlled by BSW due to internal error reaction (i.e. BSW does not follow ASW request from set power stage mode interface) Task: Init, 2.5ms, 2.5ms ISM Description: The status of the power stages is given by a call to GetPwrStageStatus_Hw(). | B-SW_2469 | ASIL C | accepted | M3 (23.05.2016) | implemented | SysTS_QE_434 | Functional | reviewed | NT | finished | SysFR_207
UI8 GetModePwrStage_Hw() Service Name: Gets the power stage mode. Syntax: UI8 GetModePwrStage_Hw() Sync/Async: Synchronous Reentrancy: Reentrant Parameters(in): None Parameters(inout): None Parameters(out): None Return Value: 0xAA - POWERSTAGE_ON - Power stage is in normal operation mode (i.e. switched on) 0x0F - POWERSTAGE_HIZ - Power stage is in high impedance mode (also called freewheel mode) 0xF0 - POWERSTAGE_BRAKE - Power stage is in brake mode (either all high or all low side FETs are open) 0x85 - POWERSTAGE_INIT - Power stage is in init mode. 0x11 - POWERSTAGE_INVALID - Power stage mode is unknown 0xFF - POWERSTAGE_ERROR - Power stage mode is controlled by BSW due to internal error reaction (i.e. BSW does not follow ASW request from set power stage mode interface) Task: Init, 2.5ms, 2.5ms ISM Description: The status of the power stages is given by a call to GetPwrStageStatus_Hw(). | B-SW_2469 | ASIL C | accepted | M3 (23.05.2016) | implemented | SysTS_QE_435 | Functional | reviewed | NT | finished | SysFR_207
UI8 GetModePwrStage_Hw() Service Name: Gets the power stage mode. Syntax: UI8 GetModePwrStage_Hw() Sync/Async: Synchronous Reentrancy: Reentrant Parameters(in): None Parameters(inout): None Parameters(out): None Return Value: 0xAA - POWERSTAGE_ON - Power stage is in normal operation mode (i.e. switched on) 0x0F - POWERSTAGE_HIZ - Power stage is in high impedance mode (also called freewheel mode) 0xF0 - POWERSTAGE_BRAKE - Power stage is in brake mode (either all high or all low side FETs are open) 0x85 - POWERSTAGE_INIT - Power stage is in init mode. 0x11 - POWERSTAGE_INVALID - Power stage mode is unknown 0xFF - POWERSTAGE_ERROR - Power stage mode is controlled by BSW due to internal error reaction (i.e. BSW does not follow ASW request from set power stage mode interface) Task: Init, 2.5ms, 2.5ms ISM Description: The status of the power stages is given by a call to GetPwrStageStatus_Hw(). | B-SW_2469 | ASIL C | accepted | M3 (23.05.2016) | implemented | SysTS_QE_436 | Functional | reviewed | NT | finished | SysFR_207
UI8 GetModePwrStage_Hw() Service Name: Gets the power stage mode. Syntax: UI8 GetModePwrStage_Hw() Sync/Async: Synchronous Reentrancy: Reentrant Parameters(in): None Parameters(inout): None Parameters(out): None Return Value: 0xAA - POWERSTAGE_ON - Power stage is in normal operation mode (i.e. switched on) 0x0F - POWERSTAGE_HIZ - Power stage is in high impedance mode (also called freewheel mode) 0xF0 - POWERSTAGE_BRAKE - Power stage is in brake mode (either all high or all low side FETs are open) 0x85 - POWERSTAGE_INIT - Power stage is in init mode. 0x11 - POWERSTAGE_INVALID - Power stage mode is unknown 0xFF - POWERSTAGE_ERROR - Power stage mode is controlled by BSW due to internal error reaction (i.e. BSW does not follow ASW request from set power stage mode interface) Task: Init, 2.5ms, 2.5ms ISM Description: The status of the power stages is given by a call to GetPwrStageStatus_Hw(). | B-SW_2469 | ASIL C | accepted | M3 (23.05.2016) | implemented | SysTS_QE_437 | Functional | reviewed | NT | finished | SysFR_207
UI8 GetModePwrStage_Hw() Service Name: Gets the power stage mode. Syntax: UI8 GetModePwrStage_Hw() Sync/Async: Synchronous Reentrancy: Reentrant Parameters(in): None Parameters(inout): None Parameters(out): None Return Value: 0xAA - POWERSTAGE_ON - Power stage is in normal operation mode (i.e. switched on) 0x0F - POWERSTAGE_HIZ - Power stage is in high impedance mode (also called freewheel mode) 0xF0 - POWERSTAGE_BRAKE - Power stage is in brake mode (either all high or all low side FETs are open) 0x85 - POWERSTAGE_INIT - Power stage is in init mode. 0x11 - POWERSTAGE_INVALID - Power stage mode is unknown 0xFF - POWERSTAGE_ERROR - Power stage mode is controlled by BSW due to internal error reaction (i.e. BSW does not follow ASW request from set power stage mode interface) Task: Init, 2.5ms, 2.5ms ISM Description: The status of the power stages is given by a call to GetPwrStageStatus_Hw(). | B-SW_2469 | ASIL C | accepted | M3 (23.05.2016) | implemented | SysTS_QE_438 | Functional | reviewed | NT | finished | SysFR_207
UI8 GetModePwrStage_Hw() Service Name: Gets the power stage mode. Syntax: UI8 GetModePwrStage_Hw() Sync/Async: Synchronous Reentrancy: Reentrant Parameters(in): None Parameters(inout): None Parameters(out): None Return Value: 0xAA - POWERSTAGE_ON - Power stage is in normal operation mode (i.e. switched on) 0x0F - POWERSTAGE_HIZ - Power stage is in high impedance mode (also called freewheel mode) 0xF0 - POWERSTAGE_BRAKE - Power stage is in brake mode (either all high or all low side FETs are open) 0x85 - POWERSTAGE_INIT - Power stage is in init mode. 0x11 - POWERSTAGE_INVALID - Power stage mode is unknown 0xFF - POWERSTAGE_ERROR - Power stage mode is controlled by BSW due to internal error reaction (i.e. BSW does not follow ASW request from set power stage mode interface) Task: Init, 2.5ms, 2.5ms ISM Description: The status of the power stages is given by a call to GetPwrStageStatus_Hw(). | B-SW_2469 | ASIL C | accepted | M3 (23.05.2016) | implemented | SysTS_QE_439 | Functional | reviewed | NT | finished | SysFR_207
UI8 GetModePwrStage_Hw() Service Name: Gets the power stage mode. Syntax: UI8 GetModePwrStage_Hw() Sync/Async: Synchronous Reentrancy: Reentrant Parameters(in): None Parameters(inout): None Parameters(out): None Return Value: 0xAA - POWERSTAGE_ON - Power stage is in normal operation mode (i.e. switched on) 0x0F - POWERSTAGE_HIZ - Power stage is in high impedance mode (also called freewheel mode) 0xF0 - POWERSTAGE_BRAKE - Power stage is in brake mode (either all high or all low side FETs are open) 0x85 - POWERSTAGE_INIT - Power stage is in init mode. 0x11 - POWERSTAGE_INVALID - Power stage mode is unknown 0xFF - POWERSTAGE_ERROR - Power stage mode is controlled by BSW due to internal error reaction (i.e. BSW does not follow ASW request from set power stage mode interface) Task: Init, 2.5ms, 2.5ms ISM Description: The status of the power stages is given by a call to GetPwrStageStatus_Hw(). | B-SW_2469 | ASIL C | accepted | M3 (23.05.2016) | implemented | SysTS_QE_440 | Functional | reviewed | NT | finished | SysFR_207
UI8 GetModePwrStage_Hw() Service Name: Gets the power stage mode. Syntax: UI8 GetModePwrStage_Hw() Sync/Async: Synchronous Reentrancy: Reentrant Parameters(in): None Parameters(inout): None Parameters(out): None Return Value: 0xAA - POWERSTAGE_ON - Power stage is in normal operation mode (i.e. switched on) 0x0F - POWERSTAGE_HIZ - Power stage is in high impedance mode (also called freewheel mode) 0xF0 - POWERSTAGE_BRAKE - Power stage is in brake mode (either all high or all low side FETs are open) 0x85 - POWERSTAGE_INIT - Power stage is in init mode. 0x11 - POWERSTAGE_INVALID - Power stage mode is unknown 0xFF - POWERSTAGE_ERROR - Power stage mode is controlled by BSW due to internal error reaction (i.e. BSW does not follow ASW request from set power stage mode interface) Task: Init, 2.5ms, 2.5ms ISM Description: The status of the power stages is given by a call to GetPwrStageStatus_Hw(). | B-SW_2469 | ASIL C | accepted | M3 (23.05.2016) | implemented | SysTS_QE_441 | Functional | reviewed | NT | finished | SysFR_207
UI8 GetModePwrStage_Hw() Service Name: Gets the power stage mode. Syntax: UI8 GetModePwrStage_Hw() Sync/Async: Synchronous Reentrancy: Reentrant Parameters(in): None Parameters(inout): None Parameters(out): None Return Value: 0xAA - POWERSTAGE_ON - Power stage is in normal operation mode (i.e. switched on) 0x0F - POWERSTAGE_HIZ - Power stage is in high impedance mode (also called freewheel mode) 0xF0 - POWERSTAGE_BRAKE - Power stage is in brake mode (either all high or all low side FETs are open) 0x85 - POWERSTAGE_INIT - Power stage is in init mode. 0x11 - POWERSTAGE_INVALID - Power stage mode is unknown 0xFF - POWERSTAGE_ERROR - Power stage mode is controlled by BSW due to internal error reaction (i.e. BSW does not follow ASW request from set power stage mode interface) Task: Init, 2.5ms, 2.5ms ISM Description: The status of the power stages is given by a call to GetPwrStageStatus_Hw(). | B-SW_2469 | ASIL C | accepted | M3 (23.05.2016) | implemented | SysTS_QE_442 | Functional | reviewed | NT | finished | SysFR_207
UI8 GetModePwrStage_Hw() Service Name: Gets the power stage mode. Syntax: UI8 GetModePwrStage_Hw() Sync/Async: Synchronous Reentrancy: Reentrant Parameters(in): None Parameters(inout): None Parameters(out): None Return Value: 0xAA - POWERSTAGE_ON - Power stage is in normal operation mode (i.e. switched on) 0x0F - POWERSTAGE_HIZ - Power stage is in high impedance mode (also called freewheel mode) 0xF0 - POWERSTAGE_BRAKE - Power stage is in brake mode (either all high or all low side FETs are open) 0x85 - POWERSTAGE_INIT - Power stage is in init mode. 0x11 - POWERSTAGE_INVALID - Power stage mode is unknown 0xFF - POWERSTAGE_ERROR - Power stage mode is controlled by BSW due to internal error reaction (i.e. BSW does not follow ASW request from set power stage mode interface) Task: Init, 2.5ms, 2.5ms ISM Description: The status of the power stages is given by a call to GetPwrStageStatus_Hw(). | B-SW_2469 | ASIL C | accepted | M3 (23.05.2016) | implemented | SysTS_QE_449 | Functional | reviewed | NT | finished | SysFR_207
UI8 GetModePwrStage_Hw() Service Name: Gets the power stage mode. Syntax: UI8 GetModePwrStage_Hw() Sync/Async: Synchronous Reentrancy: Reentrant Parameters(in): None Parameters(inout): None Parameters(out): None Return Value: 0xAA - POWERSTAGE_ON - Power stage is in normal operation mode (i.e. switched on) 0x0F - POWERSTAGE_HIZ - Power stage is in high impedance mode (also called freewheel mode) 0xF0 - POWERSTAGE_BRAKE - Power stage is in brake mode (either all high or all low side FETs are open) 0x85 - POWERSTAGE_INIT - Power stage is in init mode. 0x11 - POWERSTAGE_INVALID - Power stage mode is unknown 0xFF - POWERSTAGE_ERROR - Power stage mode is controlled by BSW due to internal error reaction (i.e. BSW does not follow ASW request from set power stage mode interface) Task: Init, 2.5ms, 2.5ms ISM Description: The status of the power stages is given by a call to GetPwrStageStatus_Hw(). | B-SW_2469 | ASIL C | accepted | M3 (23.05.2016) | implemented | SysTS_QE_450 | Functional | reviewed | NT | finished | SysFR_207
UI8 GetModePwrStage_Hw() Service Name: Gets the power stage mode. Syntax: UI8 GetModePwrStage_Hw() Sync/Async: Synchronous Reentrancy: Reentrant Parameters(in): None Parameters(inout): None Parameters(out): None Return Value: 0xAA - POWERSTAGE_ON - Power stage is in normal operation mode (i.e. switched on) 0x0F - POWERSTAGE_HIZ - Power stage is in high impedance mode (also called freewheel mode) 0xF0 - POWERSTAGE_BRAKE - Power stage is in brake mode (either all high or all low side FETs are open) 0x85 - POWERSTAGE_INIT - Power stage is in init mode. 0x11 - POWERSTAGE_INVALID - Power stage mode is unknown 0xFF - POWERSTAGE_ERROR - Power stage mode is controlled by BSW due to internal error reaction (i.e. BSW does not follow ASW request from set power stage mode interface) Task: Init, 2.5ms, 2.5ms ISM Description: The status of the power stages is given by a call to GetPwrStageStatus_Hw(). | B-SW_2469 | ASIL C | accepted | M3 (23.05.2016) | implemented | SysTS_QE_451 | Functional | reviewed | NT | finished | SysFR_207
UI8 GetModePwrStage_Hw() Service Name: Gets the power stage mode. Syntax: UI8 GetModePwrStage_Hw() Sync/Async: Synchronous Reentrancy: Reentrant Parameters(in): None Parameters(inout): None Parameters(out): None Return Value: 0xAA - POWERSTAGE_ON - Power stage is in normal operation mode (i.e. switched on) 0x0F - POWERSTAGE_HIZ - Power stage is in high impedance mode (also called freewheel mode) 0xF0 - POWERSTAGE_BRAKE - Power stage is in brake mode (either all high or all low side FETs are open) 0x85 - POWERSTAGE_INIT - Power stage is in init mode. 0x11 - POWERSTAGE_INVALID - Power stage mode is unknown 0xFF - POWERSTAGE_ERROR - Power stage mode is controlled by BSW due to internal error reaction (i.e. BSW does not follow ASW request from set power stage mode interface) Task: Init, 2.5ms, 2.5ms ISM Description: The status of the power stages is given by a call to GetPwrStageStatus_Hw(). | B-SW_2469 | ASIL C | accepted | M3 (23.05.2016) | implemented | SysTS_QE_452 | Functional | reviewed | NT | finished | SysFR_207
UI8 GetModePwrStage_Hw() Service Name: Gets the power stage mode. Syntax: UI8 GetModePwrStage_Hw() Sync/Async: Synchronous Reentrancy: Reentrant Parameters(in): None Parameters(inout): None Parameters(out): None Return Value: 0xAA - POWERSTAGE_ON - Power stage is in normal operation mode (i.e. switched on) 0x0F - POWERSTAGE_HIZ - Power stage is in high impedance mode (also called freewheel mode) 0xF0 - POWERSTAGE_BRAKE - Power stage is in brake mode (either all high or all low side FETs are open) 0x85 - POWERSTAGE_INIT - Power stage is in init mode. 0x11 - POWERSTAGE_INVALID - Power stage mode is unknown 0xFF - POWERSTAGE_ERROR - Power stage mode is controlled by BSW due to internal error reaction (i.e. BSW does not follow ASW request from set power stage mode interface) Task: Init, 2.5ms, 2.5ms ISM Description: The status of the power stages is given by a call to GetPwrStageStatus_Hw(). | B-SW_2469 | ASIL C | accepted | M3 (23.05.2016) | implemented | SysTS_QE_456 | Functional | reviewed | NT | finished | SysFR_207
UI8 GetModePwrStage_Hw() Service Name: Gets the power stage mode. Syntax: UI8 GetModePwrStage_Hw() Sync/Async: Synchronous Reentrancy: Reentrant Parameters(in): None Parameters(inout): None Parameters(out): None Return Value: 0xAA - POWERSTAGE_ON - Power stage is in normal operation mode (i.e. switched on) 0x0F - POWERSTAGE_HIZ - Power stage is in high impedance mode (also called freewheel mode) 0xF0 - POWERSTAGE_BRAKE - Power stage is in brake mode (either all high or all low side FETs are open) 0x85 - POWERSTAGE_INIT - Power stage is in init mode. 0x11 - POWERSTAGE_INVALID - Power stage mode is unknown 0xFF - POWERSTAGE_ERROR - Power stage mode is controlled by BSW due to internal error reaction (i.e. BSW does not follow ASW request from set power stage mode interface) Task: Init, 2.5ms, 2.5ms ISM Description: The status of the power stages is given by a call to GetPwrStageStatus_Hw(). | B-SW_2469 | ASIL C | accepted | M3 (23.05.2016) | implemented | SysTS_QE_457 | Functional | reviewed | NT | finished | SysFR_207
UI8 GetModePwrStage_Hw() Service Name: Gets the power stage mode. Syntax: UI8 GetModePwrStage_Hw() Sync/Async: Synchronous Reentrancy: Reentrant Parameters(in): None Parameters(inout): None Parameters(out): None Return Value: 0xAA - POWERSTAGE_ON - Power stage is in normal operation mode (i.e. switched on) 0x0F - POWERSTAGE_HIZ - Power stage is in high impedance mode (also called freewheel mode) 0xF0 - POWERSTAGE_BRAKE - Power stage is in brake mode (either all high or all low side FETs are open) 0x85 - POWERSTAGE_INIT - Power stage is in init mode. 0x11 - POWERSTAGE_INVALID - Power stage mode is unknown 0xFF - POWERSTAGE_ERROR - Power stage mode is controlled by BSW due to internal error reaction (i.e. BSW does not follow ASW request from set power stage mode interface) Task: Init, 2.5ms, 2.5ms ISM Description: The status of the power stages is given by a call to GetPwrStageStatus_Hw(). | B-SW_2469 | ASIL C | accepted | M3 (23.05.2016) | implemented | SysTS_QE_458 | Functional | reviewed | NT | finished | SysFR_207
UI8 GetModePwrStage_Hw() Service Name: Gets the power stage mode. Syntax: UI8 GetModePwrStage_Hw() Sync/Async: Synchronous Reentrancy: Reentrant Parameters(in): None Parameters(inout): None Parameters(out): None Return Value: 0xAA - POWERSTAGE_ON - Power stage is in normal operation mode (i.e. switched on) 0x0F - POWERSTAGE_HIZ - Power stage is in high impedance mode (also called freewheel mode) 0xF0 - POWERSTAGE_BRAKE - Power stage is in brake mode (either all high or all low side FETs are open) 0x85 - POWERSTAGE_INIT - Power stage is in init mode. 0x11 - POWERSTAGE_INVALID - Power stage mode is unknown 0xFF - POWERSTAGE_ERROR - Power stage mode is controlled by BSW due to internal error reaction (i.e. BSW does not follow ASW request from set power stage mode interface) Task: Init, 2.5ms, 2.5ms ISM Description: The status of the power stages is given by a call to GetPwrStageStatus_Hw(). | B-SW_2469 | ASIL C | accepted | M3 (23.05.2016) | implemented | SysTS_QE_469 | Functional | reviewed | NT | finished | SysFR_207
UI8 GetModePwrStage_Hw() Service Name: Gets the power stage mode. Syntax: UI8 GetModePwrStage_Hw() Sync/Async: Synchronous Reentrancy: Reentrant Parameters(in): None Parameters(inout): None Parameters(out): None Return Value: 0xAA - POWERSTAGE_ON - Power stage is in normal operation mode (i.e. switched on) 0x0F - POWERSTAGE_HIZ - Power stage is in high impedance mode (also called freewheel mode) 0xF0 - POWERSTAGE_BRAKE - Power stage is in brake mode (either all high or all low side FETs are open) 0x85 - POWERSTAGE_INIT - Power stage is in init mode. 0x11 - POWERSTAGE_INVALID - Power stage mode is unknown 0xFF - POWERSTAGE_ERROR - Power stage mode is controlled by BSW due to internal error reaction (i.e. BSW does not follow ASW request from set power stage mode interface) Task: Init, 2.5ms, 2.5ms ISM Description: The status of the power stages is given by a call to GetPwrStageStatus_Hw(). | B-SW_2469 | ASIL C | accepted | M3 (23.05.2016) | implemented | SysTS_QE_470 | Functional | reviewed | NT | finished | SysFR_207
UI8 GetModePwrStage_Hw() Service Name: Gets the power stage mode. Syntax: UI8 GetModePwrStage_Hw() Sync/Async: Synchronous Reentrancy: Reentrant Parameters(in): None Parameters(inout): None Parameters(out): None Return Value: 0xAA - POWERSTAGE_ON - Power stage is in normal operation mode (i.e. switched on) 0x0F - POWERSTAGE_HIZ - Power stage is in high impedance mode (also called freewheel mode) 0xF0 - POWERSTAGE_BRAKE - Power stage is in brake mode (either all high or all low side FETs are open) 0x85 - POWERSTAGE_INIT - Power stage is in init mode. 0x11 - POWERSTAGE_INVALID - Power stage mode is unknown 0xFF - POWERSTAGE_ERROR - Power stage mode is controlled by BSW due to internal error reaction (i.e. BSW does not follow ASW request from set power stage mode interface) Task: Init, 2.5ms, 2.5ms ISM Description: The status of the power stages is given by a call to GetPwrStageStatus_Hw(). | B-SW_2469 | ASIL C | accepted | M3 (23.05.2016) | implemented | SysTS_QE_473 | Functional | reviewed | NT | finished | SysFR_207
UI8 GetModePwrStage_Hw() Service Name: Gets the power stage mode. Syntax: UI8 GetModePwrStage_Hw() Sync/Async: Synchronous Reentrancy: Reentrant Parameters(in): None Parameters(inout): None Parameters(out): None Return Value: 0xAA - POWERSTAGE_ON - Power stage is in normal operation mode (i.e. switched on) 0x0F - POWERSTAGE_HIZ - Power stage is in high impedance mode (also called freewheel mode) 0xF0 - POWERSTAGE_BRAKE - Power stage is in brake mode (either all high or all low side FETs are open) 0x85 - POWERSTAGE_INIT - Power stage is in init mode. 0x11 - POWERSTAGE_INVALID - Power stage mode is unknown 0xFF - POWERSTAGE_ERROR - Power stage mode is controlled by BSW due to internal error reaction (i.e. BSW does not follow ASW request from set power stage mode interface) Task: Init, 2.5ms, 2.5ms ISM Description: The status of the power stages is given by a call to GetPwrStageStatus_Hw(). | B-SW_2469 | ASIL C | accepted | M3 (23.05.2016) | implemented | SysTS_QE_484 | Functional | reviewed | NT | finished | SysFR_207
UI8 GetModePwrStage_Hw() Service Name: Gets the power stage mode. Syntax: UI8 GetModePwrStage_Hw() Sync/Async: Synchronous Reentrancy: Reentrant Parameters(in): None Parameters(inout): None Parameters(out): None Return Value: 0xAA - POWERSTAGE_ON - Power stage is in normal operation mode (i.e. switched on) 0x0F - POWERSTAGE_HIZ - Power stage is in high impedance mode (also called freewheel mode) 0xF0 - POWERSTAGE_BRAKE - Power stage is in brake mode (either all high or all low side FETs are open) 0x85 - POWERSTAGE_INIT - Power stage is in init mode. 0x11 - POWERSTAGE_INVALID - Power stage mode is unknown 0xFF - POWERSTAGE_ERROR - Power stage mode is controlled by BSW due to internal error reaction (i.e. BSW does not follow ASW request from set power stage mode interface) Task: Init, 2.5ms, 2.5ms ISM Description: The status of the power stages is given by a call to GetPwrStageStatus_Hw(). | B-SW_2469 | ASIL C | accepted | M3 (23.05.2016) | implemented | SysTS_QE_485 | Functional | reviewed | NT | finished | SysFR_207
UI8 GetModePwrStage_Hw() Service Name: Gets the power stage mode. Syntax: UI8 GetModePwrStage_Hw() Sync/Async: Synchronous Reentrancy: Reentrant Parameters(in): None Parameters(inout): None Parameters(out): None Return Value: 0xAA - POWERSTAGE_ON - Power stage is in normal operation mode (i.e. switched on) 0x0F - POWERSTAGE_HIZ - Power stage is in high impedance mode (also called freewheel mode) 0xF0 - POWERSTAGE_BRAKE - Power stage is in brake mode (either all high or all low side FETs are open) 0x85 - POWERSTAGE_INIT - Power stage is in init mode. 0x11 - POWERSTAGE_INVALID - Power stage mode is unknown 0xFF - POWERSTAGE_ERROR - Power stage mode is controlled by BSW due to internal error reaction (i.e. BSW does not follow ASW request from set power stage mode interface) Task: Init, 2.5ms, 2.5ms ISM Description: The status of the power stages is given by a call to GetPwrStageStatus_Hw(). | B-SW_2469 | ASIL C | accepted | M3 (23.05.2016) | implemented | SysTS_QE_486 | Functional | reviewed | NT | finished | SysFR_207
UI8 GetModePwrStage_Hw() Service Name: Gets the power stage mode. Syntax: UI8 GetModePwrStage_Hw() Sync/Async: Synchronous Reentrancy: Reentrant Parameters(in): None Parameters(inout): None Parameters(out): None Return Value: 0xAA - POWERSTAGE_ON - Power stage is in normal operation mode (i.e. switched on) 0x0F - POWERSTAGE_HIZ - Power stage is in high impedance mode (also called freewheel mode) 0xF0 - POWERSTAGE_BRAKE - Power stage is in brake mode (either all high or all low side FETs are open) 0x85 - POWERSTAGE_INIT - Power stage is in init mode. 0x11 - POWERSTAGE_INVALID - Power stage mode is unknown 0xFF - POWERSTAGE_ERROR - Power stage mode is controlled by BSW due to internal error reaction (i.e. BSW does not follow ASW request from set power stage mode interface) Task: Init, 2.5ms, 2.5ms ISM Description: The status of the power stages is given by a call to GetPwrStageStatus_Hw(). | B-SW_2469 | ASIL C | accepted | M3 (23.05.2016) | implemented | SysTS_QE_487 | Functional | reviewed | NT | finished | SysFR_207
UI8 GetModePwrStage_Hw() Service Name: Gets the power stage mode. Syntax: UI8 GetModePwrStage_Hw() Sync/Async: Synchronous Reentrancy: Reentrant Parameters(in): None Parameters(inout): None Parameters(out): None Return Value: 0xAA - POWERSTAGE_ON - Power stage is in normal operation mode (i.e. switched on) 0x0F - POWERSTAGE_HIZ - Power stage is in high impedance mode (also called freewheel mode) 0xF0 - POWERSTAGE_BRAKE - Power stage is in brake mode (either all high or all low side FETs are open) 0x85 - POWERSTAGE_INIT - Power stage is in init mode. 0x11 - POWERSTAGE_INVALID - Power stage mode is unknown 0xFF - POWERSTAGE_ERROR - Power stage mode is controlled by BSW due to internal error reaction (i.e. BSW does not follow ASW request from set power stage mode interface) Task: Init, 2.5ms, 2.5ms ISM Description: The status of the power stages is given by a call to GetPwrStageStatus_Hw(). | B-SW_2469 | ASIL C | accepted | M3 (23.05.2016) | implemented | SysTS_QE_488 | Functional | reviewed | NT | finished | SysFR_207
UI8 GetModePwrStage_Hw() Service Name: Gets the power stage mode. Syntax: UI8 GetModePwrStage_Hw() Sync/Async: Synchronous Reentrancy: Reentrant Parameters(in): None Parameters(inout): None Parameters(out): None Return Value: 0xAA - POWERSTAGE_ON - Power stage is in normal operation mode (i.e. switched on) 0x0F - POWERSTAGE_HIZ - Power stage is in high impedance mode (also called freewheel mode) 0xF0 - POWERSTAGE_BRAKE - Power stage is in brake mode (either all high or all low side FETs are open) 0x85 - POWERSTAGE_INIT - Power stage is in init mode. 0x11 - POWERSTAGE_INVALID - Power stage mode is unknown 0xFF - POWERSTAGE_ERROR - Power stage mode is controlled by BSW due to internal error reaction (i.e. BSW does not follow ASW request from set power stage mode interface) Task: Init, 2.5ms, 2.5ms ISM Description: The status of the power stages is given by a call to GetPwrStageStatus_Hw(). | B-SW_2469 | ASIL C | accepted | M3 (23.05.2016) | implemented | SysTS_QE_489 | Functional | reviewed | NT | finished | SysFR_207
UI8 GetModePwrStage_Hw() Service Name: Gets the power stage mode. Syntax: UI8 GetModePwrStage_Hw() Sync/Async: Synchronous Reentrancy: Reentrant Parameters(in): None Parameters(inout): None Parameters(out): None Return Value: 0xAA - POWERSTAGE_ON - Power stage is in normal operation mode (i.e. switched on) 0x0F - POWERSTAGE_HIZ - Power stage is in high impedance mode (also called freewheel mode) 0xF0 - POWERSTAGE_BRAKE - Power stage is in brake mode (either all high or all low side FETs are open) 0x85 - POWERSTAGE_INIT - Power stage is in init mode. 0x11 - POWERSTAGE_INVALID - Power stage mode is unknown 0xFF - POWERSTAGE_ERROR - Power stage mode is controlled by BSW due to internal error reaction (i.e. BSW does not follow ASW request from set power stage mode interface) Task: Init, 2.5ms, 2.5ms ISM Description: The status of the power stages is given by a call to GetPwrStageStatus_Hw(). | B-SW_2469 | ASIL C | accepted | M3 (23.05.2016) | implemented | SysTS_QE_490 | Functional | reviewed | NT | finished | SysFR_207
UI8 GetModePwrStage_Hw() Service Name: Gets the power stage mode. Syntax: UI8 GetModePwrStage_Hw() Sync/Async: Synchronous Reentrancy: Reentrant Parameters(in): None Parameters(inout): None Parameters(out): None Return Value: 0xAA - POWERSTAGE_ON - Power stage is in normal operation mode (i.e. switched on) 0x0F - POWERSTAGE_HIZ - Power stage is in high impedance mode (also called freewheel mode) 0xF0 - POWERSTAGE_BRAKE - Power stage is in brake mode (either all high or all low side FETs are open) 0x85 - POWERSTAGE_INIT - Power stage is in init mode. 0x11 - POWERSTAGE_INVALID - Power stage mode is unknown 0xFF - POWERSTAGE_ERROR - Power stage mode is controlled by BSW due to internal error reaction (i.e. BSW does not follow ASW request from set power stage mode interface) Task: Init, 2.5ms, 2.5ms ISM Description: The status of the power stages is given by a call to GetPwrStageStatus_Hw(). | B-SW_2469 | ASIL C | accepted | M3 (23.05.2016) | implemented | SysTS_QE_494 | Functional | reviewed | NT | finished | SysFR_207
UI8 GetModePwrStage_Hw() Service Name: Gets the power stage mode. Syntax: UI8 GetModePwrStage_Hw() Sync/Async: Synchronous Reentrancy: Reentrant Parameters(in): None Parameters(inout): None Parameters(out): None Return Value: 0xAA - POWERSTAGE_ON - Power stage is in normal operation mode (i.e. switched on) 0x0F - POWERSTAGE_HIZ - Power stage is in high impedance mode (also called freewheel mode) 0xF0 - POWERSTAGE_BRAKE - Power stage is in brake mode (either all high or all low side FETs are open) 0x85 - POWERSTAGE_INIT - Power stage is in init mode. 0x11 - POWERSTAGE_INVALID - Power stage mode is unknown 0xFF - POWERSTAGE_ERROR - Power stage mode is controlled by BSW due to internal error reaction (i.e. BSW does not follow ASW request from set power stage mode interface) Task: Init, 2.5ms, 2.5ms ISM Description: The status of the power stages is given by a call to GetPwrStageStatus_Hw(). | B-SW_2469 | ASIL C | accepted | M3 (23.05.2016) | implemented | SysTS_QE_495 | Functional | reviewed | NT | finished | SysFR_207
UI8 GetModePwrStage_Hw() Service Name: Gets the power stage mode. Syntax: UI8 GetModePwrStage_Hw() Sync/Async: Synchronous Reentrancy: Reentrant Parameters(in): None Parameters(inout): None Parameters(out): None Return Value: 0xAA - POWERSTAGE_ON - Power stage is in normal operation mode (i.e. switched on) 0x0F - POWERSTAGE_HIZ - Power stage is in high impedance mode (also called freewheel mode) 0xF0 - POWERSTAGE_BRAKE - Power stage is in brake mode (either all high or all low side FETs are open) 0x85 - POWERSTAGE_INIT - Power stage is in init mode. 0x11 - POWERSTAGE_INVALID - Power stage mode is unknown 0xFF - POWERSTAGE_ERROR - Power stage mode is controlled by BSW due to internal error reaction (i.e. BSW does not follow ASW request from set power stage mode interface) Task: Init, 2.5ms, 2.5ms ISM Description: The status of the power stages is given by a call to GetPwrStageStatus_Hw(). | B-SW_2469 | ASIL C | accepted | M3 (23.05.2016) | implemented | SysTS_QE_496 | Functional | reviewed | NT | finished | SysFR_207
UI8 GetModePwrStage_Hw() Service Name: Gets the power stage mode. Syntax: UI8 GetModePwrStage_Hw() Sync/Async: Synchronous Reentrancy: Reentrant Parameters(in): None Parameters(inout): None Parameters(out): None Return Value: 0xAA - POWERSTAGE_ON - Power stage is in normal operation mode (i.e. switched on) 0x0F - POWERSTAGE_HIZ - Power stage is in high impedance mode (also called freewheel mode) 0xF0 - POWERSTAGE_BRAKE - Power stage is in brake mode (either all high or all low side FETs are open) 0x85 - POWERSTAGE_INIT - Power stage is in init mode. 0x11 - POWERSTAGE_INVALID - Power stage mode is unknown 0xFF - POWERSTAGE_ERROR - Power stage mode is controlled by BSW due to internal error reaction (i.e. BSW does not follow ASW request from set power stage mode interface) Task: Init, 2.5ms, 2.5ms ISM Description: The status of the power stages is given by a call to GetPwrStageStatus_Hw(). | B-SW_2469 | ASIL C | accepted | M3 (23.05.2016) | implemented | SysTS_QE_507 | Functional | reviewed | NT | finished | SysFR_207
UI8 GetModePwrStage_Hw() Service Name: Gets the power stage mode. Syntax: UI8 GetModePwrStage_Hw() Sync/Async: Synchronous Reentrancy: Reentrant Parameters(in): None Parameters(inout): None Parameters(out): None Return Value: 0xAA - POWERSTAGE_ON - Power stage is in normal operation mode (i.e. switched on) 0x0F - POWERSTAGE_HIZ - Power stage is in high impedance mode (also called freewheel mode) 0xF0 - POWERSTAGE_BRAKE - Power stage is in brake mode (either all high or all low side FETs are open) 0x85 - POWERSTAGE_INIT - Power stage is in init mode. 0x11 - POWERSTAGE_INVALID - Power stage mode is unknown 0xFF - POWERSTAGE_ERROR - Power stage mode is controlled by BSW due to internal error reaction (i.e. BSW does not follow ASW request from set power stage mode interface) Task: Init, 2.5ms, 2.5ms ISM Description: The status of the power stages is given by a call to GetPwrStageStatus_Hw(). | B-SW_2469 | ASIL C | accepted | M3 (23.05.2016) | implemented | SysTS_QE_508 | Functional | reviewed | NT | finished | SysFR_207
UI8 GetModePwrStage_Hw() Service Name: Gets the power stage mode. Syntax: UI8 GetModePwrStage_Hw() Sync/Async: Synchronous Reentrancy: Reentrant Parameters(in): None Parameters(inout): None Parameters(out): None Return Value: 0xAA - POWERSTAGE_ON - Power stage is in normal operation mode (i.e. switched on) 0x0F - POWERSTAGE_HIZ - Power stage is in high impedance mode (also called freewheel mode) 0xF0 - POWERSTAGE_BRAKE - Power stage is in brake mode (either all high or all low side FETs are open) 0x85 - POWERSTAGE_INIT - Power stage is in init mode. 0x11 - POWERSTAGE_INVALID - Power stage mode is unknown 0xFF - POWERSTAGE_ERROR - Power stage mode is controlled by BSW due to internal error reaction (i.e. BSW does not follow ASW request from set power stage mode interface) Task: Init, 2.5ms, 2.5ms ISM Description: The status of the power stages is given by a call to GetPwrStageStatus_Hw(). | B-SW_2469 | ASIL C | accepted | M3 (23.05.2016) | implemented | SysTS_QE_509 | Functional | reviewed | NT | finished | SysFR_207
UI8 GetModePwrStage_Hw() Service Name: Gets the power stage mode. Syntax: UI8 GetModePwrStage_Hw() Sync/Async: Synchronous Reentrancy: Reentrant Parameters(in): None Parameters(inout): None Parameters(out): None Return Value: 0xAA - POWERSTAGE_ON - Power stage is in normal operation mode (i.e. switched on) 0x0F - POWERSTAGE_HIZ - Power stage is in high impedance mode (also called freewheel mode) 0xF0 - POWERSTAGE_BRAKE - Power stage is in brake mode (either all high or all low side FETs are open) 0x85 - POWERSTAGE_INIT - Power stage is in init mode. 0x11 - POWERSTAGE_INVALID - Power stage mode is unknown 0xFF - POWERSTAGE_ERROR - Power stage mode is controlled by BSW due to internal error reaction (i.e. BSW does not follow ASW request from set power stage mode interface) Task: Init, 2.5ms, 2.5ms ISM Description: The status of the power stages is given by a call to GetPwrStageStatus_Hw(). | B-SW_2469 | ASIL C | accepted | M3 (23.05.2016) | implemented | SysTS_QE_510 | Functional | reviewed | NT | finished | SysFR_207
UI8 GetModePwrStage_Hw() Service Name: Gets the power stage mode. Syntax: UI8 GetModePwrStage_Hw() Sync/Async: Synchronous Reentrancy: Reentrant Parameters(in): None Parameters(inout): None Parameters(out): None Return Value: 0xAA - POWERSTAGE_ON - Power stage is in normal operation mode (i.e. switched on) 0x0F - POWERSTAGE_HIZ - Power stage is in high impedance mode (also called freewheel mode) 0xF0 - POWERSTAGE_BRAKE - Power stage is in brake mode (either all high or all low side FETs are open) 0x85 - POWERSTAGE_INIT - Power stage is in init mode. 0x11 - POWERSTAGE_INVALID - Power stage mode is unknown 0xFF - POWERSTAGE_ERROR - Power stage mode is controlled by BSW due to internal error reaction (i.e. BSW does not follow ASW request from set power stage mode interface) Task: Init, 2.5ms, 2.5ms ISM Description: The status of the power stages is given by a call to GetPwrStageStatus_Hw(). | B-SW_2469 | ASIL C | accepted | M3 (23.05.2016) | implemented | SysTS_QE_526 | Functional | reviewed | NT | finished | SysFR_207
UI8 GetModePwrStage_Hw() Service Name: Gets the power stage mode. Syntax: UI8 GetModePwrStage_Hw() Sync/Async: Synchronous Reentrancy: Reentrant Parameters(in): None Parameters(inout): None Parameters(out): None Return Value: 0xAA - POWERSTAGE_ON - Power stage is in normal operation mode (i.e. switched on) 0x0F - POWERSTAGE_HIZ - Power stage is in high impedance mode (also called freewheel mode) 0xF0 - POWERSTAGE_BRAKE - Power stage is in brake mode (either all high or all low side FETs are open) 0x85 - POWERSTAGE_INIT - Power stage is in init mode. 0x11 - POWERSTAGE_INVALID - Power stage mode is unknown 0xFF - POWERSTAGE_ERROR - Power stage mode is controlled by BSW due to internal error reaction (i.e. BSW does not follow ASW request from set power stage mode interface) Task: Init, 2.5ms, 2.5ms ISM Description: The status of the power stages is given by a call to GetPwrStageStatus_Hw(). | B-SW_2469 | ASIL C | accepted | M3 (23.05.2016) | implemented | SysTS_QE_527 | Functional | reviewed | NT | finished | SysFR_207
UI8 GetModePwrStage_Hw() Service Name: Gets the power stage mode. Syntax: UI8 GetModePwrStage_Hw() Sync/Async: Synchronous Reentrancy: Reentrant Parameters(in): None Parameters(inout): None Parameters(out): None Return Value: 0xAA - POWERSTAGE_ON - Power stage is in normal operation mode (i.e. switched on) 0x0F - POWERSTAGE_HIZ - Power stage is in high impedance mode (also called freewheel mode) 0xF0 - POWERSTAGE_BRAKE - Power stage is in brake mode (either all high or all low side FETs are open) 0x85 - POWERSTAGE_INIT - Power stage is in init mode. 0x11 - POWERSTAGE_INVALID - Power stage mode is unknown 0xFF - POWERSTAGE_ERROR - Power stage mode is controlled by BSW due to internal error reaction (i.e. BSW does not follow ASW request from set power stage mode interface) Task: Init, 2.5ms, 2.5ms ISM Description: The status of the power stages is given by a call to GetPwrStageStatus_Hw(). | B-SW_2469 | ASIL C | accepted | M3 (23.05.2016) | implemented | SysTS_QE_528 | Functional | reviewed | NT | finished | SysFR_207
UI8 GetModePwrStage_Hw() Service Name: Gets the power stage mode. Syntax: UI8 GetModePwrStage_Hw() Sync/Async: Synchronous Reentrancy: Reentrant Parameters(in): None Parameters(inout): None Parameters(out): None Return Value: 0xAA - POWERSTAGE_ON - Power stage is in normal operation mode (i.e. switched on) 0x0F - POWERSTAGE_HIZ - Power stage is in high impedance mode (also called freewheel mode) 0xF0 - POWERSTAGE_BRAKE - Power stage is in brake mode (either all high or all low side FETs are open) 0x85 - POWERSTAGE_INIT - Power stage is in init mode. 0x11 - POWERSTAGE_INVALID - Power stage mode is unknown 0xFF - POWERSTAGE_ERROR - Power stage mode is controlled by BSW due to internal error reaction (i.e. BSW does not follow ASW request from set power stage mode interface) Task: Init, 2.5ms, 2.5ms ISM Description: The status of the power stages is given by a call to GetPwrStageStatus_Hw(). | B-SW_2469 | ASIL C | accepted | M3 (23.05.2016) | implemented | SysTS_QE_529 | Functional | reviewed | NT | finished | SysFR_207
UI8 GetModePwrStage_Hw() Service Name: Gets the power stage mode. Syntax: UI8 GetModePwrStage_Hw() Sync/Async: Synchronous Reentrancy: Reentrant Parameters(in): None Parameters(inout): None Parameters(out): None Return Value: 0xAA - POWERSTAGE_ON - Power stage is in normal operation mode (i.e. switched on) 0x0F - POWERSTAGE_HIZ - Power stage is in high impedance mode (also called freewheel mode) 0xF0 - POWERSTAGE_BRAKE - Power stage is in brake mode (either all high or all low side FETs are open) 0x85 - POWERSTAGE_INIT - Power stage is in init mode. 0x11 - POWERSTAGE_INVALID - Power stage mode is unknown 0xFF - POWERSTAGE_ERROR - Power stage mode is controlled by BSW due to internal error reaction (i.e. BSW does not follow ASW request from set power stage mode interface) Task: Init, 2.5ms, 2.5ms ISM Description: The status of the power stages is given by a call to GetPwrStageStatus_Hw(). | B-SW_2469 | ASIL C | accepted | M3 (23.05.2016) | implemented | SysTS_QE_530 | Functional | reviewed | NT | finished | SysFR_207
UI8 GetModePwrStage_Hw() Service Name: Gets the power stage mode. Syntax: UI8 GetModePwrStage_Hw() Sync/Async: Synchronous Reentrancy: Reentrant Parameters(in): None Parameters(inout): None Parameters(out): None Return Value: 0xAA - POWERSTAGE_ON - Power stage is in normal operation mode (i.e. switched on) 0x0F - POWERSTAGE_HIZ - Power stage is in high impedance mode (also called freewheel mode) 0xF0 - POWERSTAGE_BRAKE - Power stage is in brake mode (either all high or all low side FETs are open) 0x85 - POWERSTAGE_INIT - Power stage is in init mode. 0x11 - POWERSTAGE_INVALID - Power stage mode is unknown 0xFF - POWERSTAGE_ERROR - Power stage mode is controlled by BSW due to internal error reaction (i.e. BSW does not follow ASW request from set power stage mode interface) Task: Init, 2.5ms, 2.5ms ISM Description: The status of the power stages is given by a call to GetPwrStageStatus_Hw(). | B-SW_2469 | ASIL C | accepted | M3 (23.05.2016) | implemented | SysTS_QE_531 | Functional | reviewed | NT | finished | SysFR_207
UI8 GetModePwrStage_Hw() Service Name: Gets the power stage mode. Syntax: UI8 GetModePwrStage_Hw() Sync/Async: Synchronous Reentrancy: Reentrant Parameters(in): None Parameters(inout): None Parameters(out): None Return Value: 0xAA - POWERSTAGE_ON - Power stage is in normal operation mode (i.e. switched on) 0x0F - POWERSTAGE_HIZ - Power stage is in high impedance mode (also called freewheel mode) 0xF0 - POWERSTAGE_BRAKE - Power stage is in brake mode (either all high or all low side FETs are open) 0x85 - POWERSTAGE_INIT - Power stage is in init mode. 0x11 - POWERSTAGE_INVALID - Power stage mode is unknown 0xFF - POWERSTAGE_ERROR - Power stage mode is controlled by BSW due to internal error reaction (i.e. BSW does not follow ASW request from set power stage mode interface) Task: Init, 2.5ms, 2.5ms ISM Description: The status of the power stages is given by a call to GetPwrStageStatus_Hw(). | B-SW_2469 | ASIL C | accepted | M3 (23.05.2016) | implemented | SysTS_QE_532 | Functional | reviewed | NT | finished | SysFR_207
UI8 GetModePwrStage_Hw() Service Name: Gets the power stage mode. Syntax: UI8 GetModePwrStage_Hw() Sync/Async: Synchronous Reentrancy: Reentrant Parameters(in): None Parameters(inout): None Parameters(out): None Return Value: 0xAA - POWERSTAGE_ON - Power stage is in normal operation mode (i.e. switched on) 0x0F - POWERSTAGE_HIZ - Power stage is in high impedance mode (also called freewheel mode) 0xF0 - POWERSTAGE_BRAKE - Power stage is in brake mode (either all high or all low side FETs are open) 0x85 - POWERSTAGE_INIT - Power stage is in init mode. 0x11 - POWERSTAGE_INVALID - Power stage mode is unknown 0xFF - POWERSTAGE_ERROR - Power stage mode is controlled by BSW due to internal error reaction (i.e. BSW does not follow ASW request from set power stage mode interface) Task: Init, 2.5ms, 2.5ms ISM Description: The status of the power stages is given by a call to GetPwrStageStatus_Hw(). | B-SW_2469 | ASIL C | accepted | M3 (23.05.2016) | implemented | SysTS_QE_533 | Functional | reviewed | NT | finished | SysFR_207
UI8 GetModePwrStage_Hw() Service Name: Gets the power stage mode. Syntax: UI8 GetModePwrStage_Hw() Sync/Async: Synchronous Reentrancy: Reentrant Parameters(in): None Parameters(inout): None Parameters(out): None Return Value: 0xAA - POWERSTAGE_ON - Power stage is in normal operation mode (i.e. switched on) 0x0F - POWERSTAGE_HIZ - Power stage is in high impedance mode (also called freewheel mode) 0xF0 - POWERSTAGE_BRAKE - Power stage is in brake mode (either all high or all low side FETs are open) 0x85 - POWERSTAGE_INIT - Power stage is in init mode. 0x11 - POWERSTAGE_INVALID - Power stage mode is unknown 0xFF - POWERSTAGE_ERROR - Power stage mode is controlled by BSW due to internal error reaction (i.e. BSW does not follow ASW request from set power stage mode interface) Task: Init, 2.5ms, 2.5ms ISM Description: The status of the power stages is given by a call to GetPwrStageStatus_Hw(). | B-SW_2469 | ASIL C | accepted | M3 (23.05.2016) | implemented | SysTS_QE_534 | Functional | reviewed | NT | finished | SysFR_207
UI8 GetModePwrStage_Hw() Service Name: Gets the power stage mode. Syntax: UI8 GetModePwrStage_Hw() Sync/Async: Synchronous Reentrancy: Reentrant Parameters(in): None Parameters(inout): None Parameters(out): None Return Value: 0xAA - POWERSTAGE_ON - Power stage is in normal operation mode (i.e. switched on) 0x0F - POWERSTAGE_HIZ - Power stage is in high impedance mode (also called freewheel mode) 0xF0 - POWERSTAGE_BRAKE - Power stage is in brake mode (either all high or all low side FETs are open) 0x85 - POWERSTAGE_INIT - Power stage is in init mode. 0x11 - POWERSTAGE_INVALID - Power stage mode is unknown 0xFF - POWERSTAGE_ERROR - Power stage mode is controlled by BSW due to internal error reaction (i.e. BSW does not follow ASW request from set power stage mode interface) Task: Init, 2.5ms, 2.5ms ISM Description: The status of the power stages is given by a call to GetPwrStageStatus_Hw(). | B-SW_2469 | ASIL C | accepted | M3 (23.05.2016) | implemented | SysTS_QE_535 | Functional | reviewed | NT | finished | SysFR_207
UI8 GetModePwrStage_Hw() Service Name: Gets the power stage mode. Syntax: UI8 GetModePwrStage_Hw() Sync/Async: Synchronous Reentrancy: Reentrant Parameters(in): None Parameters(inout): None Parameters(out): None Return Value: 0xAA - POWERSTAGE_ON - Power stage is in normal operation mode (i.e. switched on) 0x0F - POWERSTAGE_HIZ - Power stage is in high impedance mode (also called freewheel mode) 0xF0 - POWERSTAGE_BRAKE - Power stage is in brake mode (either all high or all low side FETs are open) 0x85 - POWERSTAGE_INIT - Power stage is in init mode. 0x11 - POWERSTAGE_INVALID - Power stage mode is unknown 0xFF - POWERSTAGE_ERROR - Power stage mode is controlled by BSW due to internal error reaction (i.e. BSW does not follow ASW request from set power stage mode interface) Task: Init, 2.5ms, 2.5ms ISM Description: The status of the power stages is given by a call to GetPwrStageStatus_Hw(). | B-SW_2469 | ASIL C | accepted | M3 (23.05.2016) | implemented | SysTS_QE_536 | Functional | reviewed | NT | finished | SysFR_207
UI8 GetModePwrStage_Hw() Service Name: Gets the power stage mode. Syntax: UI8 GetModePwrStage_Hw() Sync/Async: Synchronous Reentrancy: Reentrant Parameters(in): None Parameters(inout): None Parameters(out): None Return Value: 0xAA - POWERSTAGE_ON - Power stage is in normal operation mode (i.e. switched on) 0x0F - POWERSTAGE_HIZ - Power stage is in high impedance mode (also called freewheel mode) 0xF0 - POWERSTAGE_BRAKE - Power stage is in brake mode (either all high or all low side FETs are open) 0x85 - POWERSTAGE_INIT - Power stage is in init mode. 0x11 - POWERSTAGE_INVALID - Power stage mode is unknown 0xFF - POWERSTAGE_ERROR - Power stage mode is controlled by BSW due to internal error reaction (i.e. BSW does not follow ASW request from set power stage mode interface) Task: Init, 2.5ms, 2.5ms ISM Description: The status of the power stages is given by a call to GetPwrStageStatus_Hw(). | B-SW_2469 | ASIL C | accepted | M3 (23.05.2016) | implemented | SysTS_QE_537 | Functional | reviewed | NT | finished | SysFR_207
UI8 GetModePwrStage_Hw() Service Name: Gets the power stage mode. Syntax: UI8 GetModePwrStage_Hw() Sync/Async: Synchronous Reentrancy: Reentrant Parameters(in): None Parameters(inout): None Parameters(out): None Return Value: 0xAA - POWERSTAGE_ON - Power stage is in normal operation mode (i.e. switched on) 0x0F - POWERSTAGE_HIZ - Power stage is in high impedance mode (also called freewheel mode) 0xF0 - POWERSTAGE_BRAKE - Power stage is in brake mode (either all high or all low side FETs are open) 0x85 - POWERSTAGE_INIT - Power stage is in init mode. 0x11 - POWERSTAGE_INVALID - Power stage mode is unknown 0xFF - POWERSTAGE_ERROR - Power stage mode is controlled by BSW due to internal error reaction (i.e. BSW does not follow ASW request from set power stage mode interface) Task: Init, 2.5ms, 2.5ms ISM Description: The status of the power stages is given by a call to GetPwrStageStatus_Hw(). | B-SW_2469 | ASIL C | accepted | M3 (23.05.2016) | implemented | SysTS_QE_538 | Functional | reviewed | NT | finished | SysFR_207
UI8 GetModePwrStage_Hw() Service Name: Gets the power stage mode. Syntax: UI8 GetModePwrStage_Hw() Sync/Async: Synchronous Reentrancy: Reentrant Parameters(in): None Parameters(inout): None Parameters(out): None Return Value: 0xAA - POWERSTAGE_ON - Power stage is in normal operation mode (i.e. switched on) 0x0F - POWERSTAGE_HIZ - Power stage is in high impedance mode (also called freewheel mode) 0xF0 - POWERSTAGE_BRAKE - Power stage is in brake mode (either all high or all low side FETs are open) 0x85 - POWERSTAGE_INIT - Power stage is in init mode. 0x11 - POWERSTAGE_INVALID - Power stage mode is unknown 0xFF - POWERSTAGE_ERROR - Power stage mode is controlled by BSW due to internal error reaction (i.e. BSW does not follow ASW request from set power stage mode interface) Task: Init, 2.5ms, 2.5ms ISM Description: The status of the power stages is given by a call to GetPwrStageStatus_Hw(). | B-SW_2469 | ASIL C | accepted | M3 (23.05.2016) | implemented | SysTS_QE_539 | Functional | reviewed | NT | finished | SysFR_207
UI8 GetModePwrStage_Hw() Service Name: Gets the power stage mode. Syntax: UI8 GetModePwrStage_Hw() Sync/Async: Synchronous Reentrancy: Reentrant Parameters(in): None Parameters(inout): None Parameters(out): None Return Value: 0xAA - POWERSTAGE_ON - Power stage is in normal operation mode (i.e. switched on) 0x0F - POWERSTAGE_HIZ - Power stage is in high impedance mode (also called freewheel mode) 0xF0 - POWERSTAGE_BRAKE - Power stage is in brake mode (either all high or all low side FETs are open) 0x85 - POWERSTAGE_INIT - Power stage is in init mode. 0x11 - POWERSTAGE_INVALID - Power stage mode is unknown 0xFF - POWERSTAGE_ERROR - Power stage mode is controlled by BSW due to internal error reaction (i.e. BSW does not follow ASW request from set power stage mode interface) Task: Init, 2.5ms, 2.5ms ISM Description: The status of the power stages is given by a call to GetPwrStageStatus_Hw(). | B-SW_2469 | ASIL C | accepted | M3 (23.05.2016) | implemented | SysTS_QE_553 | Functional | reviewed | NT | finished | SysFR_207
UI8 GetModePwrStage_Hw() Service Name: Gets the power stage mode. Syntax: UI8 GetModePwrStage_Hw() Sync/Async: Synchronous Reentrancy: Reentrant Parameters(in): None Parameters(inout): None Parameters(out): None Return Value: 0xAA - POWERSTAGE_ON - Power stage is in normal operation mode (i.e. switched on) 0x0F - POWERSTAGE_HIZ - Power stage is in high impedance mode (also called freewheel mode) 0xF0 - POWERSTAGE_BRAKE - Power stage is in brake mode (either all high or all low side FETs are open) 0x85 - POWERSTAGE_INIT - Power stage is in init mode. 0x11 - POWERSTAGE_INVALID - Power stage mode is unknown 0xFF - POWERSTAGE_ERROR - Power stage mode is controlled by BSW due to internal error reaction (i.e. BSW does not follow ASW request from set power stage mode interface) Task: Init, 2.5ms, 2.5ms ISM Description: The status of the power stages is given by a call to GetPwrStageStatus_Hw(). | B-SW_2469 | ASIL C | accepted | M3 (23.05.2016) | implemented | SysTS_QE_554 | Functional | reviewed | NT | finished | SysFR_207
UI8 GetModePwrStage_Hw() Service Name: Gets the power stage mode. Syntax: UI8 GetModePwrStage_Hw() Sync/Async: Synchronous Reentrancy: Reentrant Parameters(in): None Parameters(inout): None Parameters(out): None Return Value: 0xAA - POWERSTAGE_ON - Power stage is in normal operation mode (i.e. switched on) 0x0F - POWERSTAGE_HIZ - Power stage is in high impedance mode (also called freewheel mode) 0xF0 - POWERSTAGE_BRAKE - Power stage is in brake mode (either all high or all low side FETs are open) 0x85 - POWERSTAGE_INIT - Power stage is in init mode. 0x11 - POWERSTAGE_INVALID - Power stage mode is unknown 0xFF - POWERSTAGE_ERROR - Power stage mode is controlled by BSW due to internal error reaction (i.e. BSW does not follow ASW request from set power stage mode interface) Task: Init, 2.5ms, 2.5ms ISM Description: The status of the power stages is given by a call to GetPwrStageStatus_Hw(). | B-SW_2469 | ASIL C | accepted | M3 (23.05.2016) | implemented | SysTS_QE_561 | Functional | reviewed | NT | finished | SysFR_207
UI8 GetModePwrStage_Hw() Service Name: Gets the power stage mode. Syntax: UI8 GetModePwrStage_Hw() Sync/Async: Synchronous Reentrancy: Reentrant Parameters(in): None Parameters(inout): None Parameters(out): None Return Value: 0xAA - POWERSTAGE_ON - Power stage is in normal operation mode (i.e. switched on) 0x0F - POWERSTAGE_HIZ - Power stage is in high impedance mode (also called freewheel mode) 0xF0 - POWERSTAGE_BRAKE - Power stage is in brake mode (either all high or all low side FETs are open) 0x85 - POWERSTAGE_INIT - Power stage is in init mode. 0x11 - POWERSTAGE_INVALID - Power stage mode is unknown 0xFF - POWERSTAGE_ERROR - Power stage mode is controlled by BSW due to internal error reaction (i.e. BSW does not follow ASW request from set power stage mode interface) Task: Init, 2.5ms, 2.5ms ISM Description: The status of the power stages is given by a call to GetPwrStageStatus_Hw(). | B-SW_2469 | ASIL C | accepted | M3 (23.05.2016) | implemented | SysTS_QE_562 | Functional | reviewed | NT | finished | SysFR_207
UI8 GetModePwrStage_Hw() Service Name: Gets the power stage mode. Syntax: UI8 GetModePwrStage_Hw() Sync/Async: Synchronous Reentrancy: Reentrant Parameters(in): None Parameters(inout): None Parameters(out): None Return Value: 0xAA - POWERSTAGE_ON - Power stage is in normal operation mode (i.e. switched on) 0x0F - POWERSTAGE_HIZ - Power stage is in high impedance mode (also called freewheel mode) 0xF0 - POWERSTAGE_BRAKE - Power stage is in brake mode (either all high or all low side FETs are open) 0x85 - POWERSTAGE_INIT - Power stage is in init mode. 0x11 - POWERSTAGE_INVALID - Power stage mode is unknown 0xFF - POWERSTAGE_ERROR - Power stage mode is controlled by BSW due to internal error reaction (i.e. BSW does not follow ASW request from set power stage mode interface) Task: Init, 2.5ms, 2.5ms ISM Description: The status of the power stages is given by a call to GetPwrStageStatus_Hw(). | B-SW_2469 | ASIL C | accepted | M3 (23.05.2016) | implemented | SysTS_QE_591 | Functional | reviewed | NT | finished | SysFR_207
UI8 GetModePwrStage_Hw() Service Name: Gets the power stage mode. Syntax: UI8 GetModePwrStage_Hw() Sync/Async: Synchronous Reentrancy: Reentrant Parameters(in): None Parameters(inout): None Parameters(out): None Return Value: 0xAA - POWERSTAGE_ON - Power stage is in normal operation mode (i.e. switched on) 0x0F - POWERSTAGE_HIZ - Power stage is in high impedance mode (also called freewheel mode) 0xF0 - POWERSTAGE_BRAKE - Power stage is in brake mode (either all high or all low side FETs are open) 0x85 - POWERSTAGE_INIT - Power stage is in init mode. 0x11 - POWERSTAGE_INVALID - Power stage mode is unknown 0xFF - POWERSTAGE_ERROR - Power stage mode is controlled by BSW due to internal error reaction (i.e. BSW does not follow ASW request from set power stage mode interface) Task: Init, 2.5ms, 2.5ms ISM Description: The status of the power stages is given by a call to GetPwrStageStatus_Hw(). | B-SW_2469 | ASIL C | accepted | M3 (23.05.2016) | implemented | SysTS_Vol_021 | Error guessing test | reviewed | NT | finished | SysFR_207
UI8 GetModePwrStage_Hw() Service Name: Gets the power stage mode. Syntax: UI8 GetModePwrStage_Hw() Sync/Async: Synchronous Reentrancy: Reentrant Parameters(in): None Parameters(inout): None Parameters(out): None Return Value: 0xAA - POWERSTAGE_ON - Power stage is in normal operation mode (i.e. switched on) 0x0F - POWERSTAGE_HIZ - Power stage is in high impedance mode (also called freewheel mode) 0xF0 - POWERSTAGE_BRAKE - Power stage is in brake mode (either all high or all low side FETs are open) 0x85 - POWERSTAGE_INIT - Power stage is in init mode. 0x11 - POWERSTAGE_INVALID - Power stage mode is unknown 0xFF - POWERSTAGE_ERROR - Power stage mode is controlled by BSW due to internal error reaction (i.e. BSW does not follow ASW request from set power stage mode interface) Task: Init, 2.5ms, 2.5ms ISM Description: The status of the power stages is given by a call to GetPwrStageStatus_Hw(). | B-SW_2469 | ASIL C | accepted | M3 (23.05.2016) | implemented | SysTS_Vol_023 | Error guessing test | reviewed | NT | finished | SysFR_207
UI8 GetModePwrStage_Hw() Service Name: Gets the power stage mode. Syntax: UI8 GetModePwrStage_Hw() Sync/Async: Synchronous Reentrancy: Reentrant Parameters(in): None Parameters(inout): None Parameters(out): None Return Value: 0xAA - POWERSTAGE_ON - Power stage is in normal operation mode (i.e. switched on) 0x0F - POWERSTAGE_HIZ - Power stage is in high impedance mode (also called freewheel mode) 0xF0 - POWERSTAGE_BRAKE - Power stage is in brake mode (either all high or all low side FETs are open) 0x85 - POWERSTAGE_INIT - Power stage is in init mode. 0x11 - POWERSTAGE_INVALID - Power stage mode is unknown 0xFF - POWERSTAGE_ERROR - Power stage mode is controlled by BSW due to internal error reaction (i.e. BSW does not follow ASW request from set power stage mode interface) Task: Init, 2.5ms, 2.5ms ISM Description: The status of the power stages is given by a call to GetPwrStageStatus_Hw(). | B-SW_2469 | ASIL C | accepted | M3 (23.05.2016) | implemented | SysTS_Vol_024 | Error guessing test | reviewed | NT | finished | SysFR_207
UI8 GetModePwrStage_Hw() Service Name: Gets the power stage mode. Syntax: UI8 GetModePwrStage_Hw() Sync/Async: Synchronous Reentrancy: Reentrant Parameters(in): None Parameters(inout): None Parameters(out): None Return Value: 0xAA - POWERSTAGE_ON - Power stage is in normal operation mode (i.e. switched on) 0x0F - POWERSTAGE_HIZ - Power stage is in high impedance mode (also called freewheel mode) 0xF0 - POWERSTAGE_BRAKE - Power stage is in brake mode (either all high or all low side FETs are open) 0x85 - POWERSTAGE_INIT - Power stage is in init mode. 0x11 - POWERSTAGE_INVALID - Power stage mode is unknown 0xFF - POWERSTAGE_ERROR - Power stage mode is controlled by BSW due to internal error reaction (i.e. BSW does not follow ASW request from set power stage mode interface) Task: Init, 2.5ms, 2.5ms ISM Description: The status of the power stages is given by a call to GetPwrStageStatus_Hw(). | B-SW_2469 | ASIL C | accepted | M3 (23.05.2016) | implemented | SysTS_Vol_025 | Error guessing test | reviewed | NT | finished | SysFR_207
UI8 GetModePwrStage_Hw() Service Name: Gets the power stage mode. Syntax: UI8 GetModePwrStage_Hw() Sync/Async: Synchronous Reentrancy: Reentrant Parameters(in): None Parameters(inout): None Parameters(out): None Return Value: 0xAA - POWERSTAGE_ON - Power stage is in normal operation mode (i.e. switched on) 0x0F - POWERSTAGE_HIZ - Power stage is in high impedance mode (also called freewheel mode) 0xF0 - POWERSTAGE_BRAKE - Power stage is in brake mode (either all high or all low side FETs are open) 0x85 - POWERSTAGE_INIT - Power stage is in init mode. 0x11 - POWERSTAGE_INVALID - Power stage mode is unknown 0xFF - POWERSTAGE_ERROR - Power stage mode is controlled by BSW due to internal error reaction (i.e. BSW does not follow ASW request from set power stage mode interface) Task: Init, 2.5ms, 2.5ms ISM Description: The status of the power stages is given by a call to GetPwrStageStatus_Hw(). | B-SW_2469 | ASIL C | accepted | M3 (23.05.2016) | implemented | SysTS_Vol_027 | Error guessing test | reviewed | NT | finished | SysFR_207
UI8 GetModePwrStage_Hw() Service Name: Gets the power stage mode. Syntax: UI8 GetModePwrStage_Hw() Sync/Async: Synchronous Reentrancy: Reentrant Parameters(in): None Parameters(inout): None Parameters(out): None Return Value: 0xAA - POWERSTAGE_ON - Power stage is in normal operation mode (i.e. switched on) 0x0F - POWERSTAGE_HIZ - Power stage is in high impedance mode (also called freewheel mode) 0xF0 - POWERSTAGE_BRAKE - Power stage is in brake mode (either all high or all low side FETs are open) 0x85 - POWERSTAGE_INIT - Power stage is in init mode. 0x11 - POWERSTAGE_INVALID - Power stage mode is unknown 0xFF - POWERSTAGE_ERROR - Power stage mode is controlled by BSW due to internal error reaction (i.e. BSW does not follow ASW request from set power stage mode interface) Task: Init, 2.5ms, 2.5ms ISM Description: The status of the power stages is given by a call to GetPwrStageStatus_Hw(). | B-SW_2469 | ASIL C | accepted | M3 (23.05.2016) | implemented | SysTS_Vol_028 | Error guessing test | reviewed | NT | finished | SysFR_207
UI8 GetModePwrStage_Hw() Service Name: Gets the power stage mode. Syntax: UI8 GetModePwrStage_Hw() Sync/Async: Synchronous Reentrancy: Reentrant Parameters(in): None Parameters(inout): None Parameters(out): None Return Value: 0xAA - POWERSTAGE_ON - Power stage is in normal operation mode (i.e. switched on) 0x0F - POWERSTAGE_HIZ - Power stage is in high impedance mode (also called freewheel mode) 0xF0 - POWERSTAGE_BRAKE - Power stage is in brake mode (either all high or all low side FETs are open) 0x85 - POWERSTAGE_INIT - Power stage is in init mode. 0x11 - POWERSTAGE_INVALID - Power stage mode is unknown 0xFF - POWERSTAGE_ERROR - Power stage mode is controlled by BSW due to internal error reaction (i.e. BSW does not follow ASW request from set power stage mode interface) Task: Init, 2.5ms, 2.5ms ISM Description: The status of the power stages is given by a call to GetPwrStageStatus_Hw(). | B-SW_2469 | ASIL C | accepted | M3 (23.05.2016) | implemented | SysTS_Vol_029 | Error guessing test | reviewed | NT | finished | SysFR_207
UI8 GetModePwrStage_Hw() Service Name: Gets the power stage mode. Syntax: UI8 GetModePwrStage_Hw() Sync/Async: Synchronous Reentrancy: Reentrant Parameters(in): None Parameters(inout): None Parameters(out): None Return Value: 0xAA - POWERSTAGE_ON - Power stage is in normal operation mode (i.e. switched on) 0x0F - POWERSTAGE_HIZ - Power stage is in high impedance mode (also called freewheel mode) 0xF0 - POWERSTAGE_BRAKE - Power stage is in brake mode (either all high or all low side FETs are open) 0x85 - POWERSTAGE_INIT - Power stage is in init mode. 0x11 - POWERSTAGE_INVALID - Power stage mode is unknown 0xFF - POWERSTAGE_ERROR - Power stage mode is controlled by BSW due to internal error reaction (i.e. BSW does not follow ASW request from set power stage mode interface) Task: Init, 2.5ms, 2.5ms ISM Description: The status of the power stages is given by a call to GetPwrStageStatus_Hw(). | B-SW_2469 | ASIL C | accepted | M3 (23.05.2016) | implemented | SysTS_Vol_030 | Error guessing test | reviewed | NT | finished | SysFR_207
UI8 GetModePwrStage_Hw() Service Name: Gets the power stage mode. Syntax: UI8 GetModePwrStage_Hw() Sync/Async: Synchronous Reentrancy: Reentrant Parameters(in): None Parameters(inout): None Parameters(out): None Return Value: 0xAA - POWERSTAGE_ON - Power stage is in normal operation mode (i.e. switched on) 0x0F - POWERSTAGE_HIZ - Power stage is in high impedance mode (also called freewheel mode) 0xF0 - POWERSTAGE_BRAKE - Power stage is in brake mode (either all high or all low side FETs are open) 0x85 - POWERSTAGE_INIT - Power stage is in init mode. 0x11 - POWERSTAGE_INVALID - Power stage mode is unknown 0xFF - POWERSTAGE_ERROR - Power stage mode is controlled by BSW due to internal error reaction (i.e. BSW does not follow ASW request from set power stage mode interface) Task: Init, 2.5ms, 2.5ms ISM Description: The status of the power stages is given by a call to GetPwrStageStatus_Hw(). | B-SW_2469 | ASIL C | accepted | M3 (23.05.2016) | implemented | SysTS_Vol_031 | Error guessing test | reviewed | NT | finished | SysFR_207
UI8 GetModePwrStage_Hw() Service Name: Gets the power stage mode. Syntax: UI8 GetModePwrStage_Hw() Sync/Async: Synchronous Reentrancy: Reentrant Parameters(in): None Parameters(inout): None Parameters(out): None Return Value: 0xAA - POWERSTAGE_ON - Power stage is in normal operation mode (i.e. switched on) 0x0F - POWERSTAGE_HIZ - Power stage is in high impedance mode (also called freewheel mode) 0xF0 - POWERSTAGE_BRAKE - Power stage is in brake mode (either all high or all low side FETs are open) 0x85 - POWERSTAGE_INIT - Power stage is in init mode. 0x11 - POWERSTAGE_INVALID - Power stage mode is unknown 0xFF - POWERSTAGE_ERROR - Power stage mode is controlled by BSW due to internal error reaction (i.e. BSW does not follow ASW request from set power stage mode interface) Task: Init, 2.5ms, 2.5ms ISM Description: The status of the power stages is given by a call to GetPwrStageStatus_Hw(). | B-SW_2469 | ASIL C | accepted | M3 (23.05.2016) | implemented | SysTS_Vol_032 | Error guessing test | reviewed | NT | finished | SysFR_207
UI8 GetModePwrStage_Hw() Service Name: Gets the power stage mode. Syntax: UI8 GetModePwrStage_Hw() Sync/Async: Synchronous Reentrancy: Reentrant Parameters(in): None Parameters(inout): None Parameters(out): None Return Value: 0xAA - POWERSTAGE_ON - Power stage is in normal operation mode (i.e. switched on) 0x0F - POWERSTAGE_HIZ - Power stage is in high impedance mode (also called freewheel mode) 0xF0 - POWERSTAGE_BRAKE - Power stage is in brake mode (either all high or all low side FETs are open) 0x85 - POWERSTAGE_INIT - Power stage is in init mode. 0x11 - POWERSTAGE_INVALID - Power stage mode is unknown 0xFF - POWERSTAGE_ERROR - Power stage mode is controlled by BSW due to internal error reaction (i.e. BSW does not follow ASW request from set power stage mode interface) Task: Init, 2.5ms, 2.5ms ISM Description: The status of the power stages is given by a call to GetPwrStageStatus_Hw(). | B-SW_2469 | ASIL C | accepted | M3 (23.05.2016) | implemented | SysTS_Vol_034 | Error guessing test | reviewed | NT | finished | SysFR_207
UI8 GetModePwrStage_Hw() Service Name: Gets the power stage mode. Syntax: UI8 GetModePwrStage_Hw() Sync/Async: Synchronous Reentrancy: Reentrant Parameters(in): None Parameters(inout): None Parameters(out): None Return Value: 0xAA - POWERSTAGE_ON - Power stage is in normal operation mode (i.e. switched on) 0x0F - POWERSTAGE_HIZ - Power stage is in high impedance mode (also called freewheel mode) 0xF0 - POWERSTAGE_BRAKE - Power stage is in brake mode (either all high or all low side FETs are open) 0x85 - POWERSTAGE_INIT - Power stage is in init mode. 0x11 - POWERSTAGE_INVALID - Power stage mode is unknown 0xFF - POWERSTAGE_ERROR - Power stage mode is controlled by BSW due to internal error reaction (i.e. BSW does not follow ASW request from set power stage mode interface) Task: Init, 2.5ms, 2.5ms ISM Description: The status of the power stages is given by a call to GetPwrStageStatus_Hw(). | B-SW_2469 | ASIL C | accepted | M3 (23.05.2016) | implemented | SysTS_Vol_035 | Error guessing test | reviewed | NT | finished | SysFR_207
UI8 GetModePwrStage_Hw() Service Name: Gets the power stage mode. Syntax: UI8 GetModePwrStage_Hw() Sync/Async: Synchronous Reentrancy: Reentrant Parameters(in): None Parameters(inout): None Parameters(out): None Return Value: 0xAA - POWERSTAGE_ON - Power stage is in normal operation mode (i.e. switched on) 0x0F - POWERSTAGE_HIZ - Power stage is in high impedance mode (also called freewheel mode) 0xF0 - POWERSTAGE_BRAKE - Power stage is in brake mode (either all high or all low side FETs are open) 0x85 - POWERSTAGE_INIT - Power stage is in init mode. 0x11 - POWERSTAGE_INVALID - Power stage mode is unknown 0xFF - POWERSTAGE_ERROR - Power stage mode is controlled by BSW due to internal error reaction (i.e. BSW does not follow ASW request from set power stage mode interface) Task: Init, 2.5ms, 2.5ms ISM Description: The status of the power stages is given by a call to GetPwrStageStatus_Hw(). | B-SW_2469 | ASIL C | accepted | M3 (23.05.2016) | implemented | SysTS_Vol_036 | Error guessing test | reviewed | NT | finished | SysFR_207
UI8 GetModePwrStage_Hw() Service Name: Gets the power stage mode. Syntax: UI8 GetModePwrStage_Hw() Sync/Async: Synchronous Reentrancy: Reentrant Parameters(in): None Parameters(inout): None Parameters(out): None Return Value: 0xAA - POWERSTAGE_ON - Power stage is in normal operation mode (i.e. switched on) 0x0F - POWERSTAGE_HIZ - Power stage is in high impedance mode (also called freewheel mode) 0xF0 - POWERSTAGE_BRAKE - Power stage is in brake mode (either all high or all low side FETs are open) 0x85 - POWERSTAGE_INIT - Power stage is in init mode. 0x11 - POWERSTAGE_INVALID - Power stage mode is unknown 0xFF - POWERSTAGE_ERROR - Power stage mode is controlled by BSW due to internal error reaction (i.e. BSW does not follow ASW request from set power stage mode interface) Task: Init, 2.5ms, 2.5ms ISM Description: The status of the power stages is given by a call to GetPwrStageStatus_Hw(). | B-SW_2469 | ASIL C | accepted | M3 (23.05.2016) | implemented | SysTS_Vol_037 | Error guessing test | reviewed | NT | finished | SysFR_207
UI8 GetModePwrStage_Hw() Service Name: Gets the power stage mode. Syntax: UI8 GetModePwrStage_Hw() Sync/Async: Synchronous Reentrancy: Reentrant Parameters(in): None Parameters(inout): None Parameters(out): None Return Value: 0xAA - POWERSTAGE_ON - Power stage is in normal operation mode (i.e. switched on) 0x0F - POWERSTAGE_HIZ - Power stage is in high impedance mode (also called freewheel mode) 0xF0 - POWERSTAGE_BRAKE - Power stage is in brake mode (either all high or all low side FETs are open) 0x85 - POWERSTAGE_INIT - Power stage is in init mode. 0x11 - POWERSTAGE_INVALID - Power stage mode is unknown 0xFF - POWERSTAGE_ERROR - Power stage mode is controlled by BSW due to internal error reaction (i.e. BSW does not follow ASW request from set power stage mode interface) Task: Init, 2.5ms, 2.5ms ISM Description: The status of the power stages is given by a call to GetPwrStageStatus_Hw(). | B-SW_2469 | ASIL C | accepted | M3 (23.05.2016) | implemented | SysTS_Vol_038 | Error guessing test | reviewed | NT | finished | SysFR_207
UI8 GetModePwrStage_Hw() Service Name: Gets the power stage mode. Syntax: UI8 GetModePwrStage_Hw() Sync/Async: Synchronous Reentrancy: Reentrant Parameters(in): None Parameters(inout): None Parameters(out): None Return Value: 0xAA - POWERSTAGE_ON - Power stage is in normal operation mode (i.e. switched on) 0x0F - POWERSTAGE_HIZ - Power stage is in high impedance mode (also called freewheel mode) 0xF0 - POWERSTAGE_BRAKE - Power stage is in brake mode (either all high or all low side FETs are open) 0x85 - POWERSTAGE_INIT - Power stage is in init mode. 0x11 - POWERSTAGE_INVALID - Power stage mode is unknown 0xFF - POWERSTAGE_ERROR - Power stage mode is controlled by BSW due to internal error reaction (i.e. BSW does not follow ASW request from set power stage mode interface) Task: Init, 2.5ms, 2.5ms ISM Description: The status of the power stages is given by a call to GetPwrStageStatus_Hw(). | B-SW_2469 | ASIL C | accepted | M3 (23.05.2016) | implemented | SysTS_Vol_039 | Error guessing test | reviewed | NT | finished | SysFR_207
UI8 GetModePwrStage_Hw() Service Name: Gets the power stage mode. Syntax: UI8 GetModePwrStage_Hw() Sync/Async: Synchronous Reentrancy: Reentrant Parameters(in): None Parameters(inout): None Parameters(out): None Return Value: 0xAA - POWERSTAGE_ON - Power stage is in normal operation mode (i.e. switched on) 0x0F - POWERSTAGE_HIZ - Power stage is in high impedance mode (also called freewheel mode) 0xF0 - POWERSTAGE_BRAKE - Power stage is in brake mode (either all high or all low side FETs are open) 0x85 - POWERSTAGE_INIT - Power stage is in init mode. 0x11 - POWERSTAGE_INVALID - Power stage mode is unknown 0xFF - POWERSTAGE_ERROR - Power stage mode is controlled by BSW due to internal error reaction (i.e. BSW does not follow ASW request from set power stage mode interface) Task: Init, 2.5ms, 2.5ms ISM Description: The status of the power stages is given by a call to GetPwrStageStatus_Hw(). | B-SW_2469 | ASIL C | accepted | M3 (23.05.2016) | implemented | SysTS_Vol_040 | Error guessing test | reviewed | NT | finished | SysFR_207
UI8 GetModePwrStage_Hw() Service Name: Gets the power stage mode. Syntax: UI8 GetModePwrStage_Hw() Sync/Async: Synchronous Reentrancy: Reentrant Parameters(in): None Parameters(inout): None Parameters(out): None Return Value: 0xAA - POWERSTAGE_ON - Power stage is in normal operation mode (i.e. switched on) 0x0F - POWERSTAGE_HIZ - Power stage is in high impedance mode (also called freewheel mode) 0xF0 - POWERSTAGE_BRAKE - Power stage is in brake mode (either all high or all low side FETs are open) 0x85 - POWERSTAGE_INIT - Power stage is in init mode. 0x11 - POWERSTAGE_INVALID - Power stage mode is unknown 0xFF - POWERSTAGE_ERROR - Power stage mode is controlled by BSW due to internal error reaction (i.e. BSW does not follow ASW request from set power stage mode interface) Task: Init, 2.5ms, 2.5ms ISM Description: The status of the power stages is given by a call to GetPwrStageStatus_Hw(). | B-SW_2469 | ASIL C | accepted | M3 (23.05.2016) | implemented | SysTS_Vol_041 | Error guessing test | reviewed | NT | finished | SysFR_207
UI8 GetModePwrStage_Hw() Service Name: Gets the power stage mode. Syntax: UI8 GetModePwrStage_Hw() Sync/Async: Synchronous Reentrancy: Reentrant Parameters(in): None Parameters(inout): None Parameters(out): None Return Value: 0xAA - POWERSTAGE_ON - Power stage is in normal operation mode (i.e. switched on) 0x0F - POWERSTAGE_HIZ - Power stage is in high impedance mode (also called freewheel mode) 0xF0 - POWERSTAGE_BRAKE - Power stage is in brake mode (either all high or all low side FETs are open) 0x85 - POWERSTAGE_INIT - Power stage is in init mode. 0x11 - POWERSTAGE_INVALID - Power stage mode is unknown 0xFF - POWERSTAGE_ERROR - Power stage mode is controlled by BSW due to internal error reaction (i.e. BSW does not follow ASW request from set power stage mode interface) Task: Init, 2.5ms, 2.5ms ISM Description: The status of the power stages is given by a call to GetPwrStageStatus_Hw(). | B-SW_2469 | ASIL C | accepted | M3 (23.05.2016) | implemented | SysTS_Vol_042 | Error guessing test | reviewed | NT | finished | SysFR_207
UI8 GetModePwrStage_Hw() Service Name: Gets the power stage mode. Syntax: UI8 GetModePwrStage_Hw() Sync/Async: Synchronous Reentrancy: Reentrant Parameters(in): None Parameters(inout): None Parameters(out): None Return Value: 0xAA - POWERSTAGE_ON - Power stage is in normal operation mode (i.e. switched on) 0x0F - POWERSTAGE_HIZ - Power stage is in high impedance mode (also called freewheel mode) 0xF0 - POWERSTAGE_BRAKE - Power stage is in brake mode (either all high or all low side FETs are open) 0x85 - POWERSTAGE_INIT - Power stage is in init mode. 0x11 - POWERSTAGE_INVALID - Power stage mode is unknown 0xFF - POWERSTAGE_ERROR - Power stage mode is controlled by BSW due to internal error reaction (i.e. BSW does not follow ASW request from set power stage mode interface) Task: Init, 2.5ms, 2.5ms ISM Description: The status of the power stages is given by a call to GetPwrStageStatus_Hw(). | B-SW_2469 | ASIL C | accepted | M3 (23.05.2016) | implemented | SysTS_Vol_043 | Error guessing test | reviewed | NT | finished | SysFR_207
UI8 GetModePwrStage_Hw() Service Name: Gets the power stage mode. Syntax: UI8 GetModePwrStage_Hw() Sync/Async: Synchronous Reentrancy: Reentrant Parameters(in): None Parameters(inout): None Parameters(out): None Return Value: 0xAA - POWERSTAGE_ON - Power stage is in normal operation mode (i.e. switched on) 0x0F - POWERSTAGE_HIZ - Power stage is in high impedance mode (also called freewheel mode) 0xF0 - POWERSTAGE_BRAKE - Power stage is in brake mode (either all high or all low side FETs are open) 0x85 - POWERSTAGE_INIT - Power stage is in init mode. 0x11 - POWERSTAGE_INVALID - Power stage mode is unknown 0xFF - POWERSTAGE_ERROR - Power stage mode is controlled by BSW due to internal error reaction (i.e. BSW does not follow ASW request from set power stage mode interface) Task: Init, 2.5ms, 2.5ms ISM Description: The status of the power stages is given by a call to GetPwrStageStatus_Hw(). | B-SW_2469 | ASIL C | accepted | M3 (23.05.2016) | implemented | SysTS_Vol_044 | Error guessing test | reviewed | NT | finished | SysFR_207
UI8 GetModePwrStage_Hw() Service Name: Gets the power stage mode. Syntax: UI8 GetModePwrStage_Hw() Sync/Async: Synchronous Reentrancy: Reentrant Parameters(in): None Parameters(inout): None Parameters(out): None Return Value: 0xAA - POWERSTAGE_ON - Power stage is in normal operation mode (i.e. switched on) 0x0F - POWERSTAGE_HIZ - Power stage is in high impedance mode (also called freewheel mode) 0xF0 - POWERSTAGE_BRAKE - Power stage is in brake mode (either all high or all low side FETs are open) 0x85 - POWERSTAGE_INIT - Power stage is in init mode. 0x11 - POWERSTAGE_INVALID - Power stage mode is unknown 0xFF - POWERSTAGE_ERROR - Power stage mode is controlled by BSW due to internal error reaction (i.e. BSW does not follow ASW request from set power stage mode interface) Task: Init, 2.5ms, 2.5ms ISM Description: The status of the power stages is given by a call to GetPwrStageStatus_Hw(). | B-SW_2469 | ASIL C | accepted | M3 (23.05.2016) | implemented | SysTS_Vol_045 | Error guessing test | reviewed | NT | finished | SysFR_207
UI8 GetModePwrStage_Hw() Service Name: Gets the power stage mode. Syntax: UI8 GetModePwrStage_Hw() Sync/Async: Synchronous Reentrancy: Reentrant Parameters(in): None Parameters(inout): None Parameters(out): None Return Value: 0xAA - POWERSTAGE_ON - Power stage is in normal operation mode (i.e. switched on) 0x0F - POWERSTAGE_HIZ - Power stage is in high impedance mode (also called freewheel mode) 0xF0 - POWERSTAGE_BRAKE - Power stage is in brake mode (either all high or all low side FETs are open) 0x85 - POWERSTAGE_INIT - Power stage is in init mode. 0x11 - POWERSTAGE_INVALID - Power stage mode is unknown 0xFF - POWERSTAGE_ERROR - Power stage mode is controlled by BSW due to internal error reaction (i.e. BSW does not follow ASW request from set power stage mode interface) Task: Init, 2.5ms, 2.5ms ISM Description: The status of the power stages is given by a call to GetPwrStageStatus_Hw(). | B-SW_2469 | ASIL C | accepted | M3 (23.05.2016) | implemented | SysTS_Vol_046 | Error guessing test | reviewed | NT | finished | SysFR_207
UI8 GetModePwrStage_Hw() Service Name: Gets the power stage mode. Syntax: UI8 GetModePwrStage_Hw() Sync/Async: Synchronous Reentrancy: Reentrant Parameters(in): None Parameters(inout): None Parameters(out): None Return Value: 0xAA - POWERSTAGE_ON - Power stage is in normal operation mode (i.e. switched on) 0x0F - POWERSTAGE_HIZ - Power stage is in high impedance mode (also called freewheel mode) 0xF0 - POWERSTAGE_BRAKE - Power stage is in brake mode (either all high or all low side FETs are open) 0x85 - POWERSTAGE_INIT - Power stage is in init mode. 0x11 - POWERSTAGE_INVALID - Power stage mode is unknown 0xFF - POWERSTAGE_ERROR - Power stage mode is controlled by BSW due to internal error reaction (i.e. BSW does not follow ASW request from set power stage mode interface) Task: Init, 2.5ms, 2.5ms ISM Description: The status of the power stages is given by a call to GetPwrStageStatus_Hw(). | B-SW_2469 | ASIL C | accepted | M3 (23.05.2016) | implemented | SwTS_TC_540 | requirement based test | reviewed | Passed(session : 2564566) | finished |  | Swf_047
UI8 GetModePwrStage_Hw() Service Name: Gets the power stage mode. Syntax: UI8 GetModePwrStage_Hw() Sync/Async: Synchronous Reentrancy: Reentrant Parameters(in): None Parameters(inout): None Parameters(out): None Return Value: 0xAA - POWERSTAGE_ON - Power stage is in normal operation mode (i.e. switched on) 0x0F - POWERSTAGE_HIZ - Power stage is in high impedance mode (also called freewheel mode) 0xF0 - POWERSTAGE_BRAKE - Power stage is in brake mode (either all high or all low side FETs are open) 0x85 - POWERSTAGE_INIT - Power stage is in init mode. 0x11 - POWERSTAGE_INVALID - Power stage mode is unknown 0xFF - POWERSTAGE_ERROR - Power stage mode is controlled by BSW due to internal error reaction (i.e. BSW does not follow ASW request from set power stage mode interface) Task: Init, 2.5ms, 2.5ms ISM Description: The status of the power stages is given by a call to GetPwrStageStatus_Hw(). | B-SW_2469 | ASIL C | accepted | M3 (23.05.2016) | implemented | SwTS_TC_124 | requirement based test | reviewed | Passed(session : 2564567) | finished |  | Swf_047
UI8 GetModePwrStage_Hw() Service Name: Gets the power stage mode. Syntax: UI8 GetModePwrStage_Hw() Sync/Async: Synchronous Reentrancy: Reentrant Parameters(in): None Parameters(inout): None Parameters(out): None Return Value: 0xAA - POWERSTAGE_ON - Power stage is in normal operation mode (i.e. switched on) 0x0F - POWERSTAGE_HIZ - Power stage is in high impedance mode (also called freewheel mode) 0xF0 - POWERSTAGE_BRAKE - Power stage is in brake mode (either all high or all low side FETs are open) 0x85 - POWERSTAGE_INIT - Power stage is in init mode. 0x11 - POWERSTAGE_INVALID - Power stage mode is unknown 0xFF - POWERSTAGE_ERROR - Power stage mode is controlled by BSW due to internal error reaction (i.e. BSW does not follow ASW request from set power stage mode interface) Task: Init, 2.5ms, 2.5ms ISM Description: The status of the power stages is given by a call to GetPwrStageStatus_Hw(). | B-SW_2469 | ASIL C | accepted | M3 (23.05.2016) | implemented | SwTS_TC_127 | requirement based test | reviewed | Passed(session : 2564567) | finished |  | Swf_047
UI8 GetModePwrStage_Hw() Service Name: Gets the power stage mode. Syntax: UI8 GetModePwrStage_Hw() Sync/Async: Synchronous Reentrancy: Reentrant Parameters(in): None Parameters(inout): None Parameters(out): None Return Value: 0xAA - POWERSTAGE_ON - Power stage is in normal operation mode (i.e. switched on) 0x0F - POWERSTAGE_HIZ - Power stage is in high impedance mode (also called freewheel mode) 0xF0 - POWERSTAGE_BRAKE - Power stage is in brake mode (either all high or all low side FETs are open) 0x85 - POWERSTAGE_INIT - Power stage is in init mode. 0x11 - POWERSTAGE_INVALID - Power stage mode is unknown 0xFF - POWERSTAGE_ERROR - Power stage mode is controlled by BSW due to internal error reaction (i.e. BSW does not follow ASW request from set power stage mode interface) Task: Init, 2.5ms, 2.5ms ISM Description: The status of the power stages is given by a call to GetPwrStageStatus_Hw(). | B-SW_2469 | ASIL C | accepted | M3 (23.05.2016) | implemented | SwTS_TC_529 | requirement based test | reviewed | Passed(session : 2564566) | finished |  | Swf_047
UI8 GetModePwrStage_Hw() Service Name: Gets the power stage mode. Syntax: UI8 GetModePwrStage_Hw() Sync/Async: Synchronous Reentrancy: Reentrant Parameters(in): None Parameters(inout): None Parameters(out): None Return Value: 0xAA - POWERSTAGE_ON - Power stage is in normal operation mode (i.e. switched on) 0x0F - POWERSTAGE_HIZ - Power stage is in high impedance mode (also called freewheel mode) 0xF0 - POWERSTAGE_BRAKE - Power stage is in brake mode (either all high or all low side FETs are open) 0x85 - POWERSTAGE_INIT - Power stage is in init mode. 0x11 - POWERSTAGE_INVALID - Power stage mode is unknown 0xFF - POWERSTAGE_ERROR - Power stage mode is controlled by BSW due to internal error reaction (i.e. BSW does not follow ASW request from set power stage mode interface) Task: Init, 2.5ms, 2.5ms ISM Description: The status of the power stages is given by a call to GetPwrStageStatus_Hw(). | B-SW_2469 | ASIL C | accepted | M3 (23.05.2016) | implemented | SwTS_TC_1195 | requirement based test | reviewed | Passed(session : 2564567) | finished |  | Swf_047
UI8 GetModePwrStage_Hw() Service Name: Gets the power stage mode. Syntax: UI8 GetModePwrStage_Hw() Sync/Async: Synchronous Reentrancy: Reentrant Parameters(in): None Parameters(inout): None Parameters(out): None Return Value: 0xAA - POWERSTAGE_ON - Power stage is in normal operation mode (i.e. switched on) 0x0F - POWERSTAGE_HIZ - Power stage is in high impedance mode (also called freewheel mode) 0xF0 - POWERSTAGE_BRAKE - Power stage is in brake mode (either all high or all low side FETs are open) 0x85 - POWERSTAGE_INIT - Power stage is in init mode. 0x11 - POWERSTAGE_INVALID - Power stage mode is unknown 0xFF - POWERSTAGE_ERROR - Power stage mode is controlled by BSW due to internal error reaction (i.e. BSW does not follow ASW request from set power stage mode interface) Task: Init, 2.5ms, 2.5ms ISM Description: The status of the power stages is given by a call to GetPwrStageStatus_Hw(). | B-SW_2469 | ASIL C | accepted | M3 (23.05.2016) | implemented | SwTS_TC_1327 | requirement based test | reviewed | Passed(session : 2564567) | finished |  | Swf_047
UI8 GetModePwrStage_Hw() Service Name: Gets the power stage mode. Syntax: UI8 GetModePwrStage_Hw() Sync/Async: Synchronous Reentrancy: Reentrant Parameters(in): None Parameters(inout): None Parameters(out): None Return Value: 0xAA - POWERSTAGE_ON - Power stage is in normal operation mode (i.e. switched on) 0x0F - POWERSTAGE_HIZ - Power stage is in high impedance mode (also called freewheel mode) 0xF0 - POWERSTAGE_BRAKE - Power stage is in brake mode (either all high or all low side FETs are open) 0x85 - POWERSTAGE_INIT - Power stage is in init mode. 0x11 - POWERSTAGE_INVALID - Power stage mode is unknown 0xFF - POWERSTAGE_ERROR - Power stage mode is controlled by BSW due to internal error reaction (i.e. BSW does not follow ASW request from set power stage mode interface) Task: Init, 2.5ms, 2.5ms ISM Description: The status of the power stages is given by a call to GetPwrStageStatus_Hw(). | B-SW_2469 | ASIL C | accepted | M3 (23.05.2016) | implemented | SwTS_TC_120 | requirement based test | reviewed | Passed(session : 2564566) | finished |  | Swf_047
UI8 GetModePwrStage_Hw() Service Name: Gets the power stage mode. Syntax: UI8 GetModePwrStage_Hw() Sync/Async: Synchronous Reentrancy: Reentrant Parameters(in): None Parameters(inout): None Parameters(out): None Return Value: 0xAA - POWERSTAGE_ON - Power stage is in normal operation mode (i.e. switched on) 0x0F - POWERSTAGE_HIZ - Power stage is in high impedance mode (also called freewheel mode) 0xF0 - POWERSTAGE_BRAKE - Power stage is in brake mode (either all high or all low side FETs are open) 0x85 - POWERSTAGE_INIT - Power stage is in init mode. 0x11 - POWERSTAGE_INVALID - Power stage mode is unknown 0xFF - POWERSTAGE_ERROR - Power stage mode is controlled by BSW due to internal error reaction (i.e. BSW does not follow ASW request from set power stage mode interface) Task: Init, 2.5ms, 2.5ms ISM Description: The status of the power stages is given by a call to GetPwrStageStatus_Hw(). | B-SW_2469 | ASIL C | accepted | M3 (23.05.2016) | implemented | SwTS_TC_121 | requirement based test | reviewed | Passed(session : 2564567) | finished |  | Swf_047
UI8 GetModePwrStage_Hw() Service Name: Gets the power stage mode. Syntax: UI8 GetModePwrStage_Hw() Sync/Async: Synchronous Reentrancy: Reentrant Parameters(in): None Parameters(inout): None Parameters(out): None Return Value: 0xAA - POWERSTAGE_ON - Power stage is in normal operation mode (i.e. switched on) 0x0F - POWERSTAGE_HIZ - Power stage is in high impedance mode (also called freewheel mode) 0xF0 - POWERSTAGE_BRAKE - Power stage is in brake mode (either all high or all low side FETs are open) 0x85 - POWERSTAGE_INIT - Power stage is in init mode. 0x11 - POWERSTAGE_INVALID - Power stage mode is unknown 0xFF - POWERSTAGE_ERROR - Power stage mode is controlled by BSW due to internal error reaction (i.e. BSW does not follow ASW request from set power stage mode interface) Task: Init, 2.5ms, 2.5ms ISM Description: The status of the power stages is given by a call to GetPwrStageStatus_Hw(). | B-SW_2469 | ASIL C | accepted | M3 (23.05.2016) | implemented | SwTS_TC_1272 | requirement based test | reviewed | Passed(session : 2564567) | finished |  | Swf_047
UI8 GetModePwrStage_Hw() Service Name: Gets the power stage mode. Syntax: UI8 GetModePwrStage_Hw() Sync/Async: Synchronous Reentrancy: Reentrant Parameters(in): None Parameters(inout): None Parameters(out): None Return Value: 0xAA - POWERSTAGE_ON - Power stage is in normal operation mode (i.e. switched on) 0x0F - POWERSTAGE_HIZ - Power stage is in high impedance mode (also called freewheel mode) 0xF0 - POWERSTAGE_BRAKE - Power stage is in brake mode (either all high or all low side FETs are open) 0x85 - POWERSTAGE_INIT - Power stage is in init mode. 0x11 - POWERSTAGE_INVALID - Power stage mode is unknown 0xFF - POWERSTAGE_ERROR - Power stage mode is controlled by BSW due to internal error reaction (i.e. BSW does not follow ASW request from set power stage mode interface) Task: Init, 2.5ms, 2.5ms ISM Description: The status of the power stages is given by a call to GetPwrStageStatus_Hw(). | B-SW_2469 | ASIL C | accepted | M3 (23.05.2016) | implemented | SwTS_TC_244 | requirement based test | reviewed | Passed(session : 2564566) | finished |  | Swf_491 | All TC Not Pass[B-SW_2469]
UI16 GetPowerStageErrorReason_Hw() Service Name: Gets the reason for power stage error mode (0xFF), described in B-SW_2469. Sync/Async: Synchronous Reentrancy: Reentrant Parameters(in): None Parameters(inout): None Parameters(out): None Return Value: 0x00 - Error mode not active Other - Bitmask of error reasons. Each reason shall have its own bit position. Task: Init, 2.5ms Description: The function shall return the reason(s) that leads to the power stage error mode as decribed in B-SW_2469. The interface shall be synchronized with the GetModePwrStage_Hw interface. I.e. the error mode and the according reason shall be reported in the same task cycle. The error bitmask shall at least contain the reason low battery voltage condition. Other reasons shall be defined by the BSW supplier. The final error bitmask mapping shall be provided by the BSW supplier. | B-SW_5491 | None | accepted | in-review | not implemented | SwTS_TC_1466 | requirement based test | reviewed | Passed(session : 2564567) | finished | SysFR_775
UI16 GetPowerStageErrorReason_Hw() Service Name: Gets the reason for power stage error mode (0xFF), described in B-SW_2469. Sync/Async: Synchronous Reentrancy: Reentrant Parameters(in): None Parameters(inout): None Parameters(out): None Return Value: 0x00 - Error mode not active Other - Bitmask of error reasons. Each reason shall have its own bit position. Task: Init, 2.5ms Description: The function shall return the reason(s) that leads to the power stage error mode as decribed in B-SW_2469. The interface shall be synchronized with the GetModePwrStage_Hw interface. I.e. the error mode and the according reason shall be reported in the same task cycle. The error bitmask shall at least contain the reason low battery voltage condition. Other reasons shall be defined by the BSW supplier. The final error bitmask mapping shall be provided by the BSW supplier. | B-SW_5491 | None | accepted | in-review | not implemented | SwTS_TC_1467 | requirement based test | reviewed | Passed(session : 2564567) | finished | SysFR_775
UI16 GetPowerStageErrorReason_Hw() Service Name: Gets the reason for power stage error mode (0xFF), described in B-SW_2469. Sync/Async: Synchronous Reentrancy: Reentrant Parameters(in): None Parameters(inout): None Parameters(out): None Return Value: 0x00 - Error mode not active Other - Bitmask of error reasons. Each reason shall have its own bit position. Task: Init, 2.5ms Description: The function shall return the reason(s) that leads to the power stage error mode as decribed in B-SW_2469. The interface shall be synchronized with the GetModePwrStage_Hw interface. I.e. the error mode and the according reason shall be reported in the same task cycle. The error bitmask shall at least contain the reason low battery voltage condition. Other reasons shall be defined by the BSW supplier. The final error bitmask mapping shall be provided by the BSW supplier. | B-SW_5491 | None | accepted | in-review | not implemented | SwTS_TC_1468 | requirement based test | reviewed | Passed(session : 2564566) | finished | SysFR_775
UI16 GetPowerStageErrorReason_Hw() Service Name: Gets the reason for power stage error mode (0xFF), described in B-SW_2469. Sync/Async: Synchronous Reentrancy: Reentrant Parameters(in): None Parameters(inout): None Parameters(out): None Return Value: 0x00 - Error mode not active Other - Bitmask of error reasons. Each reason shall have its own bit position. Task: Init, 2.5ms Description: The function shall return the reason(s) that leads to the power stage error mode as decribed in B-SW_2469. The interface shall be synchronized with the GetModePwrStage_Hw interface. I.e. the error mode and the according reason shall be reported in the same task cycle. The error bitmask shall at least contain the reason low battery voltage condition. Other reasons shall be defined by the BSW supplier. The final error bitmask mapping shall be provided by the BSW supplier. | B-SW_5491 | None | accepted | in-review | not implemented | SwTS_TC_1469 | requirement based test | reviewed | Passed(session : 2564567) | finished | SysFR_775
UI16 GetPowerStageErrorReason_Hw() Service Name: Gets the reason for power stage error mode (0xFF), described in B-SW_2469. Sync/Async: Synchronous Reentrancy: Reentrant Parameters(in): None Parameters(inout): None Parameters(out): None Return Value: 0x00 - Error mode not active Other - Bitmask of error reasons. Each reason shall have its own bit position. Task: Init, 2.5ms Description: The function shall return the reason(s) that leads to the power stage error mode as decribed in B-SW_2469. The interface shall be synchronized with the GetModePwrStage_Hw interface. I.e. the error mode and the according reason shall be reported in the same task cycle. The error bitmask shall at least contain the reason low battery voltage condition. Other reasons shall be defined by the BSW supplier. The final error bitmask mapping shall be provided by the BSW supplier. | B-SW_5491 | None | accepted | in-review | not implemented | SwTS_TC_1470 | requirement based test | reviewed | Passed(session : 2564567) | finished | SysFR_775
UI16 GetPowerStageErrorReason_Hw() Service Name: Gets the reason for power stage error mode (0xFF), described in B-SW_2469. Sync/Async: Synchronous Reentrancy: Reentrant Parameters(in): None Parameters(inout): None Parameters(out): None Return Value: 0x00 - Error mode not active Other - Bitmask of error reasons. Each reason shall have its own bit position. Task: Init, 2.5ms Description: The function shall return the reason(s) that leads to the power stage error mode as decribed in B-SW_2469. The interface shall be synchronized with the GetModePwrStage_Hw interface. I.e. the error mode and the according reason shall be reported in the same task cycle. The error bitmask shall at least contain the reason low battery voltage condition. Other reasons shall be defined by the BSW supplier. The final error bitmask mapping shall be provided by the BSW supplier. | B-SW_5491 | None | accepted | in-review | not implemented | SwTS_TC_1471 | requirement based test | reviewed | Passed(session : 2564567) | finished | SysFR_775
UI16 GetPowerStageErrorReason_Hw() Service Name: Gets the reason for power stage error mode (0xFF), described in B-SW_2469. Sync/Async: Synchronous Reentrancy: Reentrant Parameters(in): None Parameters(inout): None Parameters(out): None Return Value: 0x00 - Error mode not active Other - Bitmask of error reasons. Each reason shall have its own bit position. Task: Init, 2.5ms Description: The function shall return the reason(s) that leads to the power stage error mode as decribed in B-SW_2469. The interface shall be synchronized with the GetModePwrStage_Hw interface. I.e. the error mode and the according reason shall be reported in the same task cycle. The error bitmask shall at least contain the reason low battery voltage condition. Other reasons shall be defined by the BSW supplier. The final error bitmask mapping shall be provided by the BSW supplier. | B-SW_5491 | None | accepted | in-review | not implemented | SwTS_TC_1472 | requirement based test | reviewed | Passed(session : 2564567) | finished | SysFR_775
UI16 GetPowerStageErrorReason_Hw() Service Name: Gets the reason for power stage error mode (0xFF), described in B-SW_2469. Sync/Async: Synchronous Reentrancy: Reentrant Parameters(in): None Parameters(inout): None Parameters(out): None Return Value: 0x00 - Error mode not active Other - Bitmask of error reasons. Each reason shall have its own bit position. Task: Init, 2.5ms Description: The function shall return the reason(s) that leads to the power stage error mode as decribed in B-SW_2469. The interface shall be synchronized with the GetModePwrStage_Hw interface. I.e. the error mode and the according reason shall be reported in the same task cycle. The error bitmask shall at least contain the reason low battery voltage condition. Other reasons shall be defined by the BSW supplier. The final error bitmask mapping shall be provided by the BSW supplier. | B-SW_5491 | None | accepted | in-review | not implemented | SwTS_TC_1473 | requirement based test | reviewed | Passed(session : 2564567) | finished | SysFR_775
UI16 GetPowerStageErrorReason_Hw() Service Name: Gets the reason for power stage error mode (0xFF), described in B-SW_2469. Sync/Async: Synchronous Reentrancy: Reentrant Parameters(in): None Parameters(inout): None Parameters(out): None Return Value: 0x00 - Error mode not active Other - Bitmask of error reasons. Each reason shall have its own bit position. Task: Init, 2.5ms Description: The function shall return the reason(s) that leads to the power stage error mode as decribed in B-SW_2469. The interface shall be synchronized with the GetModePwrStage_Hw interface. I.e. the error mode and the according reason shall be reported in the same task cycle. The error bitmask shall at least contain the reason low battery voltage condition. Other reasons shall be defined by the BSW supplier. The final error bitmask mapping shall be provided by the BSW supplier. | B-SW_5491 | None | accepted | in-review | not implemented | SwTS_TC_1474 | requirement based test | reviewed | Passed(session : 2564567) | finished | SysFR_775
UI16 GetPowerStageErrorReason_Hw() Service Name: Gets the reason for power stage error mode (0xFF), described in B-SW_2469. Sync/Async: Synchronous Reentrancy: Reentrant Parameters(in): None Parameters(inout): None Parameters(out): None Return Value: 0x00 - Error mode not active Other - Bitmask of error reasons. Each reason shall have its own bit position. Task: Init, 2.5ms Description: The function shall return the reason(s) that leads to the power stage error mode as decribed in B-SW_2469. The interface shall be synchronized with the GetModePwrStage_Hw interface. I.e. the error mode and the according reason shall be reported in the same task cycle. The error bitmask shall at least contain the reason low battery voltage condition. Other reasons shall be defined by the BSW supplier. The final error bitmask mapping shall be provided by the BSW supplier. | B-SW_5491 | None | accepted | in-review | not implemented | SwTS_TC_1475 | requirement based test | reviewed | Passed(session : 2564567) | finished | SysFR_775
UI16 GetPowerStageErrorReason_Hw() Service Name: Gets the reason for power stage error mode (0xFF), described in B-SW_2469. Sync/Async: Synchronous Reentrancy: Reentrant Parameters(in): None Parameters(inout): None Parameters(out): None Return Value: 0x00 - Error mode not active Other - Bitmask of error reasons. Each reason shall have its own bit position. Task: Init, 2.5ms Description: The function shall return the reason(s) that leads to the power stage error mode as decribed in B-SW_2469. The interface shall be synchronized with the GetModePwrStage_Hw interface. I.e. the error mode and the according reason shall be reported in the same task cycle. The error bitmask shall at least contain the reason low battery voltage condition. Other reasons shall be defined by the BSW supplier. The final error bitmask mapping shall be provided by the BSW supplier. | B-SW_5491 | None | accepted | in-review | not implemented | SwTS_TC_1476 | requirement based test | reviewed | Passed(session : 2564567) | finished | SysFR_775
UI16 GetPowerStageErrorReason_Hw() Service Name: Gets the reason for power stage error mode (0xFF), described in B-SW_2469. Sync/Async: Synchronous Reentrancy: Reentrant Parameters(in): None Parameters(inout): None Parameters(out): None Return Value: 0x00 - Error mode not active Other - Bitmask of error reasons. Each reason shall have its own bit position. Task: Init, 2.5ms Description: The function shall return the reason(s) that leads to the power stage error mode as decribed in B-SW_2469. The interface shall be synchronized with the GetModePwrStage_Hw interface. I.e. the error mode and the according reason shall be reported in the same task cycle. The error bitmask shall at least contain the reason low battery voltage condition. Other reasons shall be defined by the BSW supplier. The final error bitmask mapping shall be provided by the BSW supplier. | B-SW_5491 | None | accepted | in-review | not implemented | SwTS_TC_1477 | requirement based test | reviewed | Passed(session : 2564567) | finished | SysFR_775
UI16 GetPowerStageErrorReason_Hw() Service Name: Gets the reason for power stage error mode (0xFF), described in B-SW_2469. Sync/Async: Synchronous Reentrancy: Reentrant Parameters(in): None Parameters(inout): None Parameters(out): None Return Value: 0x00 - Error mode not active Other - Bitmask of error reasons. Each reason shall have its own bit position. Task: Init, 2.5ms Description: The function shall return the reason(s) that leads to the power stage error mode as decribed in B-SW_2469. The interface shall be synchronized with the GetModePwrStage_Hw interface. I.e. the error mode and the according reason shall be reported in the same task cycle. The error bitmask shall at least contain the reason low battery voltage condition. Other reasons shall be defined by the BSW supplier. The final error bitmask mapping shall be provided by the BSW supplier. | B-SW_5491 | None | accepted | in-review | not implemented | SwTS_TC_1478 | requirement based test | reviewed | Passed(session : 2564567) | finished | SysFR_775
UI16 GetPowerStageErrorReason_Hw() Service Name: Gets the reason for power stage error mode (0xFF), described in B-SW_2469. Sync/Async: Synchronous Reentrancy: Reentrant Parameters(in): None Parameters(inout): None Parameters(out): None Return Value: 0x00 - Error mode not active Other - Bitmask of error reasons. Each reason shall have its own bit position. Task: Init, 2.5ms Description: The function shall return the reason(s) that leads to the power stage error mode as decribed in B-SW_2469. The interface shall be synchronized with the GetModePwrStage_Hw interface. I.e. the error mode and the according reason shall be reported in the same task cycle. The error bitmask shall at least contain the reason low battery voltage condition. Other reasons shall be defined by the BSW supplier. The final error bitmask mapping shall be provided by the BSW supplier. | B-SW_5491 | None | accepted | in-review | not implemented | SwTS_TC_1479 | requirement based test | reviewed | Passed(session : 2564567) | finished | SysFR_775
UI16 GetPowerStageErrorReason_Hw() Service Name: Gets the reason for power stage error mode (0xFF), described in B-SW_2469. Sync/Async: Synchronous Reentrancy: Reentrant Parameters(in): None Parameters(inout): None Parameters(out): None Return Value: 0x00 - Error mode not active Other - Bitmask of error reasons. Each reason shall have its own bit position. Task: Init, 2.5ms Description: The function shall return the reason(s) that leads to the power stage error mode as decribed in B-SW_2469. The interface shall be synchronized with the GetModePwrStage_Hw interface. I.e. the error mode and the according reason shall be reported in the same task cycle. The error bitmask shall at least contain the reason low battery voltage condition. Other reasons shall be defined by the BSW supplier. The final error bitmask mapping shall be provided by the BSW supplier. | B-SW_5491 | None | accepted | in-review | not implemented | SwTS_TC_1480 | requirement based test | reviewed | Passed(session : 2564567) | finished | SysFR_775
UI16 GetPowerStageErrorReason_Hw() Service Name: Gets the reason for power stage error mode (0xFF), described in B-SW_2469. Sync/Async: Synchronous Reentrancy: Reentrant Parameters(in): None Parameters(inout): None Parameters(out): None Return Value: 0x00 - Error mode not active Other - Bitmask of error reasons. Each reason shall have its own bit position. Task: Init, 2.5ms Description: The function shall return the reason(s) that leads to the power stage error mode as decribed in B-SW_2469. The interface shall be synchronized with the GetModePwrStage_Hw interface. I.e. the error mode and the according reason shall be reported in the same task cycle. The error bitmask shall at least contain the reason low battery voltage condition. Other reasons shall be defined by the BSW supplier. The final error bitmask mapping shall be provided by the BSW supplier. | B-SW_5491 | None | accepted | in-review | not implemented | SwTS_TC_1493 | requirement based test | reviewed | Passed(session : 2564567) | finished | SysFR_775
UI16 GetPowerStageErrorReason_Hw() Service Name: Gets the reason for power stage error mode (0xFF), described in B-SW_2469. Sync/Async: Synchronous Reentrancy: Reentrant Parameters(in): None Parameters(inout): None Parameters(out): None Return Value: 0x00 - Error mode not active Other - Bitmask of error reasons. Each reason shall have its own bit position. Task: Init, 2.5ms Description: The function shall return the reason(s) that leads to the power stage error mode as decribed in B-SW_2469. The interface shall be synchronized with the GetModePwrStage_Hw interface. I.e. the error mode and the according reason shall be reported in the same task cycle. The error bitmask shall at least contain the reason low battery voltage condition. Other reasons shall be defined by the BSW supplier. The final error bitmask mapping shall be provided by the BSW supplier. | B-SW_5491 | None | accepted | in-review | not implemented | SwTS_TC_1466 | requirement based test | reviewed | Passed(session : 2564567) | finished |  | Swf_800
UI16 GetPowerStageErrorReason_Hw() Service Name: Gets the reason for power stage error mode (0xFF), described in B-SW_2469. Sync/Async: Synchronous Reentrancy: Reentrant Parameters(in): None Parameters(inout): None Parameters(out): None Return Value: 0x00 - Error mode not active Other - Bitmask of error reasons. Each reason shall have its own bit position. Task: Init, 2.5ms Description: The function shall return the reason(s) that leads to the power stage error mode as decribed in B-SW_2469. The interface shall be synchronized with the GetModePwrStage_Hw interface. I.e. the error mode and the according reason shall be reported in the same task cycle. The error bitmask shall at least contain the reason low battery voltage condition. Other reasons shall be defined by the BSW supplier. The final error bitmask mapping shall be provided by the BSW supplier. | B-SW_5491 | None | accepted | in-review | not implemented | SwTS_TC_1467 | requirement based test | reviewed | Passed(session : 2564567) | finished |  | Swf_800
UI16 GetPowerStageErrorReason_Hw() Service Name: Gets the reason for power stage error mode (0xFF), described in B-SW_2469. Sync/Async: Synchronous Reentrancy: Reentrant Parameters(in): None Parameters(inout): None Parameters(out): None Return Value: 0x00 - Error mode not active Other - Bitmask of error reasons. Each reason shall have its own bit position. Task: Init, 2.5ms Description: The function shall return the reason(s) that leads to the power stage error mode as decribed in B-SW_2469. The interface shall be synchronized with the GetModePwrStage_Hw interface. I.e. the error mode and the according reason shall be reported in the same task cycle. The error bitmask shall at least contain the reason low battery voltage condition. Other reasons shall be defined by the BSW supplier. The final error bitmask mapping shall be provided by the BSW supplier. | B-SW_5491 | None | accepted | in-review | not implemented | SwTS_TC_1468 | requirement based test | reviewed | Passed(session : 2564566) | finished |  | Swf_800
UI16 GetPowerStageErrorReason_Hw() Service Name: Gets the reason for power stage error mode (0xFF), described in B-SW_2469. Sync/Async: Synchronous Reentrancy: Reentrant Parameters(in): None Parameters(inout): None Parameters(out): None Return Value: 0x00 - Error mode not active Other - Bitmask of error reasons. Each reason shall have its own bit position. Task: Init, 2.5ms Description: The function shall return the reason(s) that leads to the power stage error mode as decribed in B-SW_2469. The interface shall be synchronized with the GetModePwrStage_Hw interface. I.e. the error mode and the according reason shall be reported in the same task cycle. The error bitmask shall at least contain the reason low battery voltage condition. Other reasons shall be defined by the BSW supplier. The final error bitmask mapping shall be provided by the BSW supplier. | B-SW_5491 | None | accepted | in-review | not implemented | SwTS_TC_1469 | requirement based test | reviewed | Passed(session : 2564567) | finished |  | Swf_800
UI16 GetPowerStageErrorReason_Hw() Service Name: Gets the reason for power stage error mode (0xFF), described in B-SW_2469. Sync/Async: Synchronous Reentrancy: Reentrant Parameters(in): None Parameters(inout): None Parameters(out): None Return Value: 0x00 - Error mode not active Other - Bitmask of error reasons. Each reason shall have its own bit position. Task: Init, 2.5ms Description: The function shall return the reason(s) that leads to the power stage error mode as decribed in B-SW_2469. The interface shall be synchronized with the GetModePwrStage_Hw interface. I.e. the error mode and the according reason shall be reported in the same task cycle. The error bitmask shall at least contain the reason low battery voltage condition. Other reasons shall be defined by the BSW supplier. The final error bitmask mapping shall be provided by the BSW supplier. | B-SW_5491 | None | accepted | in-review | not implemented | SwTS_TC_1470 | requirement based test | reviewed | Passed(session : 2564567) | finished |  | Swf_800
UI16 GetPowerStageErrorReason_Hw() Service Name: Gets the reason for power stage error mode (0xFF), described in B-SW_2469. Sync/Async: Synchronous Reentrancy: Reentrant Parameters(in): None Parameters(inout): None Parameters(out): None Return Value: 0x00 - Error mode not active Other - Bitmask of error reasons. Each reason shall have its own bit position. Task: Init, 2.5ms Description: The function shall return the reason(s) that leads to the power stage error mode as decribed in B-SW_2469. The interface shall be synchronized with the GetModePwrStage_Hw interface. I.e. the error mode and the according reason shall be reported in the same task cycle. The error bitmask shall at least contain the reason low battery voltage condition. Other reasons shall be defined by the BSW supplier. The final error bitmask mapping shall be provided by the BSW supplier. | B-SW_5491 | None | accepted | in-review | not implemented | SwTS_TC_1471 | requirement based test | reviewed | Passed(session : 2564567) | finished |  | Swf_800
UI16 GetPowerStageErrorReason_Hw() Service Name: Gets the reason for power stage error mode (0xFF), described in B-SW_2469. Sync/Async: Synchronous Reentrancy: Reentrant Parameters(in): None Parameters(inout): None Parameters(out): None Return Value: 0x00 - Error mode not active Other - Bitmask of error reasons. Each reason shall have its own bit position. Task: Init, 2.5ms Description: The function shall return the reason(s) that leads to the power stage error mode as decribed in B-SW_2469. The interface shall be synchronized with the GetModePwrStage_Hw interface. I.e. the error mode and the according reason shall be reported in the same task cycle. The error bitmask shall at least contain the reason low battery voltage condition. Other reasons shall be defined by the BSW supplier. The final error bitmask mapping shall be provided by the BSW supplier. | B-SW_5491 | None | accepted | in-review | not implemented | SwTS_TC_1472 | requirement based test | reviewed | Passed(session : 2564567) | finished |  | Swf_800
UI16 GetPowerStageErrorReason_Hw() Service Name: Gets the reason for power stage error mode (0xFF), described in B-SW_2469. Sync/Async: Synchronous Reentrancy: Reentrant Parameters(in): None Parameters(inout): None Parameters(out): None Return Value: 0x00 - Error mode not active Other - Bitmask of error reasons. Each reason shall have its own bit position. Task: Init, 2.5ms Description: The function shall return the reason(s) that leads to the power stage error mode as decribed in B-SW_2469. The interface shall be synchronized with the GetModePwrStage_Hw interface. I.e. the error mode and the according reason shall be reported in the same task cycle. The error bitmask shall at least contain the reason low battery voltage condition. Other reasons shall be defined by the BSW supplier. The final error bitmask mapping shall be provided by the BSW supplier. | B-SW_5491 | None | accepted | in-review | not implemented | SwTS_TC_1473 | requirement based test | reviewed | Passed(session : 2564567) | finished |  | Swf_800
UI16 GetPowerStageErrorReason_Hw() Service Name: Gets the reason for power stage error mode (0xFF), described in B-SW_2469. Sync/Async: Synchronous Reentrancy: Reentrant Parameters(in): None Parameters(inout): None Parameters(out): None Return Value: 0x00 - Error mode not active Other - Bitmask of error reasons. Each reason shall have its own bit position. Task: Init, 2.5ms Description: The function shall return the reason(s) that leads to the power stage error mode as decribed in B-SW_2469. The interface shall be synchronized with the GetModePwrStage_Hw interface. I.e. the error mode and the according reason shall be reported in the same task cycle. The error bitmask shall at least contain the reason low battery voltage condition. Other reasons shall be defined by the BSW supplier. The final error bitmask mapping shall be provided by the BSW supplier. | B-SW_5491 | None | accepted | in-review | not implemented | SwTS_TC_1474 | requirement based test | reviewed | Passed(session : 2564567) | finished |  | Swf_800
UI16 GetPowerStageErrorReason_Hw() Service Name: Gets the reason for power stage error mode (0xFF), described in B-SW_2469. Sync/Async: Synchronous Reentrancy: Reentrant Parameters(in): None Parameters(inout): None Parameters(out): None Return Value: 0x00 - Error mode not active Other - Bitmask of error reasons. Each reason shall have its own bit position. Task: Init, 2.5ms Description: The function shall return the reason(s) that leads to the power stage error mode as decribed in B-SW_2469. The interface shall be synchronized with the GetModePwrStage_Hw interface. I.e. the error mode and the according reason shall be reported in the same task cycle. The error bitmask shall at least contain the reason low battery voltage condition. Other reasons shall be defined by the BSW supplier. The final error bitmask mapping shall be provided by the BSW supplier. | B-SW_5491 | None | accepted | in-review | not implemented | SwTS_TC_1475 | requirement based test | reviewed | Passed(session : 2564567) | finished |  | Swf_800
UI16 GetPowerStageErrorReason_Hw() Service Name: Gets the reason for power stage error mode (0xFF), described in B-SW_2469. Sync/Async: Synchronous Reentrancy: Reentrant Parameters(in): None Parameters(inout): None Parameters(out): None Return Value: 0x00 - Error mode not active Other - Bitmask of error reasons. Each reason shall have its own bit position. Task: Init, 2.5ms Description: The function shall return the reason(s) that leads to the power stage error mode as decribed in B-SW_2469. The interface shall be synchronized with the GetModePwrStage_Hw interface. I.e. the error mode and the according reason shall be reported in the same task cycle. The error bitmask shall at least contain the reason low battery voltage condition. Other reasons shall be defined by the BSW supplier. The final error bitmask mapping shall be provided by the BSW supplier. | B-SW_5491 | None | accepted | in-review | not implemented | SwTS_TC_1476 | requirement based test | reviewed | Passed(session : 2564567) | finished |  | Swf_800
UI16 GetPowerStageErrorReason_Hw() Service Name: Gets the reason for power stage error mode (0xFF), described in B-SW_2469. Sync/Async: Synchronous Reentrancy: Reentrant Parameters(in): None Parameters(inout): None Parameters(out): None Return Value: 0x00 - Error mode not active Other - Bitmask of error reasons. Each reason shall have its own bit position. Task: Init, 2.5ms Description: The function shall return the reason(s) that leads to the power stage error mode as decribed in B-SW_2469. The interface shall be synchronized with the GetModePwrStage_Hw interface. I.e. the error mode and the according reason shall be reported in the same task cycle. The error bitmask shall at least contain the reason low battery voltage condition. Other reasons shall be defined by the BSW supplier. The final error bitmask mapping shall be provided by the BSW supplier. | B-SW_5491 | None | accepted | in-review | not implemented | SwTS_TC_1477 | requirement based test | reviewed | Passed(session : 2564567) | finished |  | Swf_800
UI16 GetPowerStageErrorReason_Hw() Service Name: Gets the reason for power stage error mode (0xFF), described in B-SW_2469. Sync/Async: Synchronous Reentrancy: Reentrant Parameters(in): None Parameters(inout): None Parameters(out): None Return Value: 0x00 - Error mode not active Other - Bitmask of error reasons. Each reason shall have its own bit position. Task: Init, 2.5ms Description: The function shall return the reason(s) that leads to the power stage error mode as decribed in B-SW_2469. The interface shall be synchronized with the GetModePwrStage_Hw interface. I.e. the error mode and the according reason shall be reported in the same task cycle. The error bitmask shall at least contain the reason low battery voltage condition. Other reasons shall be defined by the BSW supplier. The final error bitmask mapping shall be provided by the BSW supplier. | B-SW_5491 | None | accepted | in-review | not implemented | SwTS_TC_1478 | requirement based test | reviewed | Passed(session : 2564567) | finished |  | Swf_800
UI16 GetPowerStageErrorReason_Hw() Service Name: Gets the reason for power stage error mode (0xFF), described in B-SW_2469. Sync/Async: Synchronous Reentrancy: Reentrant Parameters(in): None Parameters(inout): None Parameters(out): None Return Value: 0x00 - Error mode not active Other - Bitmask of error reasons. Each reason shall have its own bit position. Task: Init, 2.5ms Description: The function shall return the reason(s) that leads to the power stage error mode as decribed in B-SW_2469. The interface shall be synchronized with the GetModePwrStage_Hw interface. I.e. the error mode and the according reason shall be reported in the same task cycle. The error bitmask shall at least contain the reason low battery voltage condition. Other reasons shall be defined by the BSW supplier. The final error bitmask mapping shall be provided by the BSW supplier. | B-SW_5491 | None | accepted | in-review | not implemented | SwTS_TC_1479 | requirement based test | reviewed | Passed(session : 2564567) | finished |  | Swf_800
UI16 GetPowerStageErrorReason_Hw() Service Name: Gets the reason for power stage error mode (0xFF), described in B-SW_2469. Sync/Async: Synchronous Reentrancy: Reentrant Parameters(in): None Parameters(inout): None Parameters(out): None Return Value: 0x00 - Error mode not active Other - Bitmask of error reasons. Each reason shall have its own bit position. Task: Init, 2.5ms Description: The function shall return the reason(s) that leads to the power stage error mode as decribed in B-SW_2469. The interface shall be synchronized with the GetModePwrStage_Hw interface. I.e. the error mode and the according reason shall be reported in the same task cycle. The error bitmask shall at least contain the reason low battery voltage condition. Other reasons shall be defined by the BSW supplier. The final error bitmask mapping shall be provided by the BSW supplier. | B-SW_5491 | None | accepted | in-review | not implemented | SwTS_TC_1480 | requirement based test | reviewed | Passed(session : 2564567) | finished |  | Swf_800
UI16 GetPowerStageErrorReason_Hw() Service Name: Gets the reason for power stage error mode (0xFF), described in B-SW_2469. Sync/Async: Synchronous Reentrancy: Reentrant Parameters(in): None Parameters(inout): None Parameters(out): None Return Value: 0x00 - Error mode not active Other - Bitmask of error reasons. Each reason shall have its own bit position. Task: Init, 2.5ms Description: The function shall return the reason(s) that leads to the power stage error mode as decribed in B-SW_2469. The interface shall be synchronized with the GetModePwrStage_Hw interface. I.e. the error mode and the according reason shall be reported in the same task cycle. The error bitmask shall at least contain the reason low battery voltage condition. Other reasons shall be defined by the BSW supplier. The final error bitmask mapping shall be provided by the BSW supplier. | B-SW_5491 | None | accepted | in-review | not implemented | SwTS_TC_1493 | requirement based test | reviewed | Passed(session : 2564567) | finished |  | Swf_800 | All TC Pass[B-SW_5491]
The BSW shall apply brake mode to the powerstages if a broken fuse is detected. | B-SW_5008 | ASIL C | accepted with deviation | M10 (29.06.2018) | implemented | SwTS_TC_1272 | requirement based test | reviewed | Passed(session : 2564567) | finished | SysFR_549
The BSW shall apply brake mode to the powerstages if a broken fuse is detected. | B-SW_5008 | ASIL C | accepted with deviation | M10 (29.06.2018) | implemented | SysTS_QE_313 | Functional | reviewed | NT | finished | SysFR_549
The BSW shall apply brake mode to the powerstages if a broken fuse is detected. | B-SW_5008 | ASIL C | accepted with deviation | M10 (29.06.2018) | implemented | SysTS_QE_397 | Functional | reviewed | NT | finished | SysFR_549
The BSW shall apply brake mode to the powerstages if a broken fuse is detected. | B-SW_5008 | ASIL C | accepted with deviation | M10 (29.06.2018) | implemented | SysTS_QE_410 | Functional | reviewed | NT | finished | SysFR_549
The BSW shall apply brake mode to the powerstages if a broken fuse is detected. | B-SW_5008 | ASIL C | accepted with deviation | M10 (29.06.2018) | implemented | SysTS_QE_411 | Functional | reviewed | NT | finished | SysFR_549
The BSW shall apply brake mode to the powerstages if a broken fuse is detected. | B-SW_5008 | ASIL C | accepted with deviation | M10 (29.06.2018) | implemented | SysTS_QE_441 | Functional | reviewed | NT | finished | SysFR_549
The BSW shall apply brake mode to the powerstages if a broken fuse is detected. | B-SW_5008 | ASIL C | accepted with deviation | M10 (29.06.2018) | implemented | SysTS_QE_456 | Functional | reviewed | NT | finished | SysFR_549
The BSW shall apply brake mode to the powerstages if a broken fuse is detected. | B-SW_5008 | ASIL C | accepted with deviation | M10 (29.06.2018) | implemented | SysTS_QE_494 | Functional | reviewed | NT | finished | SysFR_549
The BSW shall apply brake mode to the powerstages if a broken fuse is detected. | B-SW_5008 | ASIL C | accepted with deviation | M10 (29.06.2018) | implemented | SysTS_QE_507 | Functional | reviewed | NT | finished | SysFR_549
The BSW shall apply brake mode to the powerstages if a broken fuse is detected. | B-SW_5008 | ASIL C | accepted with deviation | M10 (29.06.2018) | implemented | SysTS_QE_508 | Functional | reviewed | NT | finished | SysFR_549
The BSW shall apply brake mode to the powerstages if a broken fuse is detected. | B-SW_5008 | ASIL C | accepted with deviation | M10 (29.06.2018) | implemented | SysTS_QE_538 | Functional | reviewed | NT | finished | SysFR_549
The BSW shall apply brake mode to the powerstages if a broken fuse is detected. | B-SW_5008 | ASIL C | accepted with deviation | M10 (29.06.2018) | implemented | SwTS_TC_1272 | requirement based test | reviewed | Passed(session : 2564567) | finished |  | Swf_380
The BSW shall apply brake mode to the powerstages if a broken fuse is detected. | B-SW_5008 | ASIL C | accepted with deviation | M10 (29.06.2018) | implemented | SwTS_TC_581 | requirement based test | reviewed | Passed(session : 2564567) | finished |  | Swf_380 | All TC Not Pass[B-SW_5008]
In the situation when "brake mode" is requested (as level 2 reaction) and a power bridge error occurred leading to the deactivation of one motor phases (e.g.: short cut of low side/open on high side, charge pump errors “bootstrap undervoltage…), then the BSW shall not deactivate both power bridges. In this situation, the BSW shall switch the brake mode on low side. If low side FET is short circuit, the brake mode shall be applied on all 3 phases. | B-SW_5490 | ASIL C | accepted with deviation | in-review | not implemented | SwTS_TC_1481 | requirement based test | reviewed | Passed(session : 2564567) | finished | SysFR_777
In the situation when "brake mode" is requested (as level 2 reaction) and a power bridge error occurred leading to the deactivation of one motor phases (e.g.: short cut of low side/open on high side, charge pump errors “bootstrap undervoltage…), then the BSW shall not deactivate both power bridges. In this situation, the BSW shall switch the brake mode on low side. If low side FET is short circuit, the brake mode shall be applied on all 3 phases. | B-SW_5490 | ASIL C | accepted with deviation | in-review | not implemented | SwTS_TC_1482 | requirement based test | reviewed | Passed(session : 2564567) | finished | SysFR_777
In the situation when "brake mode" is requested (as level 2 reaction) and a power bridge error occurred leading to the deactivation of one motor phases (e.g.: short cut of low side/open on high side, charge pump errors “bootstrap undervoltage…), then the BSW shall not deactivate both power bridges. In this situation, the BSW shall switch the brake mode on low side. If low side FET is short circuit, the brake mode shall be applied on all 3 phases. | B-SW_5490 | ASIL C | accepted with deviation | in-review | not implemented | SwTS_TC_1483 | requirement based test | reviewed | Passed(session : 2564567) | finished | SysFR_777
In the situation when "brake mode" is requested (as level 2 reaction) and a power bridge error occurred leading to the deactivation of one motor phases (e.g.: short cut of low side/open on high side, charge pump errors “bootstrap undervoltage…), then the BSW shall not deactivate both power bridges. In this situation, the BSW shall switch the brake mode on low side. If low side FET is short circuit, the brake mode shall be applied on all 3 phases. | B-SW_5490 | ASIL C | accepted with deviation | in-review | not implemented | SwTS_TC_1484 | requirement based test | reviewed | Passed(session : 2564567) | finished | SysFR_777
In the situation when "brake mode" is requested (as level 2 reaction) and a power bridge error occurred leading to the deactivation of one motor phases (e.g.: short cut of low side/open on high side, charge pump errors “bootstrap undervoltage…), then the BSW shall not deactivate both power bridges. In this situation, the BSW shall switch the brake mode on low side. If low side FET is short circuit, the brake mode shall be applied on all 3 phases. | B-SW_5490 | ASIL C | accepted with deviation | in-review | not implemented | SwTS_TC_1485 | requirement based test | reviewed | Passed(session : 2564567) | finished | SysFR_777
In the situation when "brake mode" is requested (as level 2 reaction) and a power bridge error occurred leading to the deactivation of one motor phases (e.g.: short cut of low side/open on high side, charge pump errors “bootstrap undervoltage…), then the BSW shall not deactivate both power bridges. In this situation, the BSW shall switch the brake mode on low side. If low side FET is short circuit, the brake mode shall be applied on all 3 phases. | B-SW_5490 | ASIL C | accepted with deviation | in-review | not implemented | SwTS_TC_1486 | requirement based test | reviewed | Passed(session : 2564566) | finished | SysFR_777
In the situation when "brake mode" is requested (as level 2 reaction) and a power bridge error occurred leading to the deactivation of one motor phases (e.g.: short cut of low side/open on high side, charge pump errors “bootstrap undervoltage…), then the BSW shall not deactivate both power bridges. In this situation, the BSW shall switch the brake mode on low side. If low side FET is short circuit, the brake mode shall be applied on all 3 phases. | B-SW_5490 | ASIL C | accepted with deviation | in-review | not implemented | SwTS_TC_1487 | requirement based test | reviewed | Passed(session : 2564566) | finished | SysFR_777
In the situation when "brake mode" is requested (as level 2 reaction) and a power bridge error occurred leading to the deactivation of one motor phases (e.g.: short cut of low side/open on high side, charge pump errors “bootstrap undervoltage…), then the BSW shall not deactivate both power bridges. In this situation, the BSW shall switch the brake mode on low side. If low side FET is short circuit, the brake mode shall be applied on all 3 phases. | B-SW_5490 | ASIL C | accepted with deviation | in-review | not implemented | SwTS_TC_1481 | requirement based test | reviewed | Passed(session : 2564567) | finished |  | Swf_802
In the situation when "brake mode" is requested (as level 2 reaction) and a power bridge error occurred leading to the deactivation of one motor phases (e.g.: short cut of low side/open on high side, charge pump errors “bootstrap undervoltage…), then the BSW shall not deactivate both power bridges. In this situation, the BSW shall switch the brake mode on low side. If low side FET is short circuit, the brake mode shall be applied on all 3 phases. | B-SW_5490 | ASIL C | accepted with deviation | in-review | not implemented | SwTS_TC_1482 | requirement based test | reviewed | Passed(session : 2564567) | finished |  | Swf_802
In the situation when "brake mode" is requested (as level 2 reaction) and a power bridge error occurred leading to the deactivation of one motor phases (e.g.: short cut of low side/open on high side, charge pump errors “bootstrap undervoltage…), then the BSW shall not deactivate both power bridges. In this situation, the BSW shall switch the brake mode on low side. If low side FET is short circuit, the brake mode shall be applied on all 3 phases. | B-SW_5490 | ASIL C | accepted with deviation | in-review | not implemented | SwTS_TC_1483 | requirement based test | reviewed | Passed(session : 2564567) | finished |  | Swf_802
In the situation when "brake mode" is requested (as level 2 reaction) and a power bridge error occurred leading to the deactivation of one motor phases (e.g.: short cut of low side/open on high side, charge pump errors “bootstrap undervoltage…), then the BSW shall not deactivate both power bridges. In this situation, the BSW shall switch the brake mode on low side. If low side FET is short circuit, the brake mode shall be applied on all 3 phases. | B-SW_5490 | ASIL C | accepted with deviation | in-review | not implemented | SwTS_TC_1484 | requirement based test | reviewed | Passed(session : 2564567) | finished |  | Swf_802
In the situation when "brake mode" is requested (as level 2 reaction) and a power bridge error occurred leading to the deactivation of one motor phases (e.g.: short cut of low side/open on high side, charge pump errors “bootstrap undervoltage…), then the BSW shall not deactivate both power bridges. In this situation, the BSW shall switch the brake mode on low side. If low side FET is short circuit, the brake mode shall be applied on all 3 phases. | B-SW_5490 | ASIL C | accepted with deviation | in-review | not implemented | SwTS_TC_1485 | requirement based test | reviewed | Passed(session : 2564567) | finished |  | Swf_802
In the situation when "brake mode" is requested (as level 2 reaction) and a power bridge error occurred leading to the deactivation of one motor phases (e.g.: short cut of low side/open on high side, charge pump errors “bootstrap undervoltage…), then the BSW shall not deactivate both power bridges. In this situation, the BSW shall switch the brake mode on low side. If low side FET is short circuit, the brake mode shall be applied on all 3 phases. | B-SW_5490 | ASIL C | accepted with deviation | in-review | not implemented | SwTS_TC_1486 | requirement based test | reviewed | Passed(session : 2564566) | finished |  | Swf_802
In the situation when "brake mode" is requested (as level 2 reaction) and a power bridge error occurred leading to the deactivation of one motor phases (e.g.: short cut of low side/open on high side, charge pump errors “bootstrap undervoltage…), then the BSW shall not deactivate both power bridges. In this situation, the BSW shall switch the brake mode on low side. If low side FET is short circuit, the brake mode shall be applied on all 3 phases. | B-SW_5490 | ASIL C | accepted with deviation | in-review | not implemented | SwTS_TC_1487 | requirement based test | reviewed | Passed(session : 2564566) | finished |  | Swf_802 | All TC Pass[B-SW_5490]
[LINK][IMAGE] | B-SW_5492 | ASIL C | accepted | in-review | not implemented | SwTS_TC_1481 | requirement based test | reviewed | Passed(session : 2564567) | finished | SysFR_776
[LINK][IMAGE] | B-SW_5492 | ASIL C | accepted | in-review | not implemented | SwTS_TC_1482 | requirement based test | reviewed | Passed(session : 2564567) | finished | SysFR_776
[LINK][IMAGE] | B-SW_5492 | ASIL C | accepted | in-review | not implemented | SwTS_TC_1483 | requirement based test | reviewed | Passed(session : 2564567) | finished | SysFR_776
[LINK][IMAGE] | B-SW_5492 | ASIL C | accepted | in-review | not implemented | SwTS_TC_1484 | requirement based test | reviewed | Passed(session : 2564567) | finished | SysFR_776
[LINK][IMAGE] | B-SW_5492 | ASIL C | accepted | in-review | not implemented | SwTS_TC_1485 | requirement based test | reviewed | Passed(session : 2564567) | finished | SysFR_776
[LINK][IMAGE] | B-SW_5492 | ASIL C | accepted | in-review | not implemented | SwTS_TC_1486 | requirement based test | reviewed | Passed(session : 2564566) | finished | SysFR_776
[LINK][IMAGE] | B-SW_5492 | ASIL C | accepted | in-review | not implemented | SwTS_TC_1487 | requirement based test | reviewed | Passed(session : 2564566) | finished | SysFR_776
[LINK][IMAGE] | B-SW_5492 | ASIL C | accepted | in-review | not implemented | SwTS_TC_1481 | requirement based test | reviewed | Passed(session : 2564567) | finished |  | Swf_801
[LINK][IMAGE] | B-SW_5492 | ASIL C | accepted | in-review | not implemented | SwTS_TC_1482 | requirement based test | reviewed | Passed(session : 2564567) | finished |  | Swf_801
[LINK][IMAGE] | B-SW_5492 | ASIL C | accepted | in-review | not implemented | SwTS_TC_1483 | requirement based test | reviewed | Passed(session : 2564567) | finished |  | Swf_801
[LINK][IMAGE] | B-SW_5492 | ASIL C | accepted | in-review | not implemented | SwTS_TC_1484 | requirement based test | reviewed | Passed(session : 2564567) | finished |  | Swf_801
[LINK][IMAGE] | B-SW_5492 | ASIL C | accepted | in-review | not implemented | SwTS_TC_1485 | requirement based test | reviewed | Passed(session : 2564567) | finished |  | Swf_801
[LINK][IMAGE] | B-SW_5492 | ASIL C | accepted | in-review | not implemented | SwTS_TC_1486 | requirement based test | reviewed | Passed(session : 2564566) | finished |  | Swf_801
[LINK][IMAGE] | B-SW_5492 | ASIL C | accepted | in-review | not implemented | SwTS_TC_1487 | requirement based test | reviewed | Passed(session : 2564566) | finished |  | Swf_801 | All TC Pass[B-SW_5492]
EC-motor offset for commutation must be automatically learned by the supplier at EOL and the unit shall be delivered in already learned in state to LuK. The value must be stored in the BSW logistic data section, see also [B-SW_1644]. | B-SW_1643 | None | accepted | M10 Patch#1 (25.07.2018) | implemented | SwTS_TC_1273 | requirement based test | reviewed | Passed(session : 2564566) | finished | SysConstraints_161
EC-motor offset for commutation must be automatically learned by the supplier at EOL and the unit shall be delivered in already learned in state to LuK. The value must be stored in the BSW logistic data section, see also [B-SW_1644]. | B-SW_1643 | None | accepted | M10 Patch#1 (25.07.2018) | implemented | SwTS_TC_1273 | requirement based test | reviewed | Passed(session : 2564566) | finished |  | Sw_Cst_121 | All TC Pass[B-SW_1643]
In case the BSW implements only sinus commutation, the load of the CPU due to the use of sinus commutation must not exceed 7%. | B-SW_1909 | None | accepted with deviation | M11 (02.11.2018) | implemented | SwTS_TC_1322 | requirement based test / resource usage test | reviewed | Passed(session : 2564565) | finished | SysNFR_101
In case the BSW implements only sinus commutation, the load of the CPU due to the use of sinus commutation must not exceed 7%. | B-SW_1909 | None | accepted with deviation | M11 (02.11.2018) | implemented | SysTS_QE_262 | Non-functional | reviewed | NT | not finished | SysNFR_101
In case the BSW implements only sinus commutation, the load of the CPU due to the use of sinus commutation must not exceed 7%. | B-SW_1909 | None | accepted with deviation | M11 (02.11.2018) | implemented | SysTS_QE_359 | Non-functional | reviewed | NT | not finished | SysNFR_101
In case the BSW implements only sinus commutation, the load of the CPU due to the use of sinus commutation must not exceed 7%. | B-SW_1909 | None | accepted with deviation | M11 (02.11.2018) | implemented | SysTS_QE_360 | Non-functional | reviewed | NT | not finished | SysNFR_101
In case the BSW implements only sinus commutation, the load of the CPU due to the use of sinus commutation must not exceed 7%. | B-SW_1909 | None | accepted with deviation | M11 (02.11.2018) | implemented | SysTS_QE_540 | Non-functional | reviewed | NT | not finished | SysNFR_101
In case the BSW implements only sinus commutation, the load of the CPU due to the use of sinus commutation must not exceed 7%. | B-SW_1909 | None | accepted with deviation | M11 (02.11.2018) | implemented | SysTS_QE_542 | Non-functional | reviewed | NT | not finished | SysNFR_101
In case the BSW implements only sinus commutation, the load of the CPU due to the use of sinus commutation must not exceed 7%. | B-SW_1909 | None | accepted with deviation | M11 (02.11.2018) | implemented | SysTS_QE_543 | Non-functional | reviewed | NT | not finished | SysNFR_101
In case the BSW implements only sinus commutation, the load of the CPU due to the use of sinus commutation must not exceed 7%. | B-SW_1909 | None | accepted with deviation | M11 (02.11.2018) | implemented | SysTS_QE_569 | Non-functional | reviewed | NT | not finished | SysNFR_101
In case the BSW implements only sinus commutation, the load of the CPU due to the use of sinus commutation must not exceed 7%. | B-SW_1909 | None | accepted with deviation | M11 (02.11.2018) | implemented | SysTS_QE_571 | Non-functional | reviewed | NT | not finished | SysNFR_101
In case the BSW implements only sinus commutation, the load of the CPU due to the use of sinus commutation must not exceed 7%. | B-SW_1909 | None | accepted with deviation | M11 (02.11.2018) | implemented | SysTS_QE_573 | Non-functional | reviewed | NT | not finished | SysNFR_101
In case the BSW implements only sinus commutation, the load of the CPU due to the use of sinus commutation must not exceed 7%. | B-SW_1909 | None | accepted with deviation | M11 (02.11.2018) | implemented | SysTS_QE_575 | Non-functional | reviewed | NT | not finished | SysNFR_101
In case the BSW implements only sinus commutation, the load of the CPU due to the use of sinus commutation must not exceed 7%. | B-SW_1909 | None | accepted with deviation | M11 (02.11.2018) | implemented | SysTS_QE_583 | Functional | reviewed | NT | not finished | SysNFR_101
In case the BSW implements only sinus commutation, the load of the CPU due to the use of sinus commutation must not exceed 7%. | B-SW_1909 | None | accepted with deviation | M11 (02.11.2018) | implemented | SwTS_TC_129 | requirement based test / resource usage test | reviewed | Passed(session : 2564566) | finished |  | Swnf_077
In case the BSW implements only sinus commutation, the load of the CPU due to the use of sinus commutation must not exceed 7%. | B-SW_1909 | None | accepted with deviation | M11 (02.11.2018) | implemented | SwTS_TC_1322 | requirement based test / resource usage test | reviewed | Passed(session : 2564565) | finished |  | Swnf_077
In case the BSW implements only sinus commutation, the load of the CPU due to the use of sinus commutation must not exceed 7%. | B-SW_1909 | None | accepted with deviation | M11 (02.11.2018) | implemented | SwTS_TC_1394 | requirement based test | reviewed | Passed(session : 2564567) | finished |  | Swnf_077
In case the BSW implements only sinus commutation, the load of the CPU due to the use of sinus commutation must not exceed 7%. | B-SW_1909 | None | accepted with deviation | M11 (02.11.2018) | implemented | SwTS_TC_1395 | requirement based test | reviewed | Passed(session : 2564567) | finished |  | Swnf_077
In case the BSW implements only sinus commutation, the load of the CPU due to the use of sinus commutation must not exceed 7%. | B-SW_1909 | None | accepted with deviation | M11 (02.11.2018) | implemented | SwTS_TC_1396 | requirement based test | reviewed | Passed(session : 2564567) | finished |  | Swnf_077
In case the BSW implements only sinus commutation, the load of the CPU due to the use of sinus commutation must not exceed 7%. | B-SW_1909 | None | accepted with deviation | M11 (02.11.2018) | implemented | SwTS_TC_1397 | requirement based test | reviewed | Passed(session : 2564567) | finished |  | Swnf_077
In case the BSW implements only sinus commutation, the load of the CPU due to the use of sinus commutation must not exceed 7%. | B-SW_1909 | None | accepted with deviation | M11 (02.11.2018) | implemented | SwTS_TC_1420 | requirement based test | reviewed | Passed(session : 2564567) | finished |  | Swnf_077 | All TC Not Pass[B-SW_1909]
Before the power stage is switched off due to over temperature, the function call should return a temperature warning status. | B-SW_550 | None | accepted | M3 (23.05.2016) | implemented | SwTS_TC_130 | requirement based test | reviewed | Passed(session : 2564567) | finished | SysFR_033
Before the power stage is switched off due to over temperature, the function call should return a temperature warning status. | B-SW_550 | None | accepted | M3 (23.05.2016) | implemented | SwTS_TC_131 | requirement based test | reviewed | Passed(session : 2564567) | finished | SysFR_033
Before the power stage is switched off due to over temperature, the function call should return a temperature warning status. | B-SW_550 | None | accepted | M3 (23.05.2016) | implemented | SwTS_TC_132 | requirement based test | reviewed | Passed(session : 2564567) | finished | SysFR_033
Before the power stage is switched off due to over temperature, the function call should return a temperature warning status. | B-SW_550 | None | accepted | M3 (23.05.2016) | implemented | SwTS_TC_1358 | fault injection test | reviewed | Passed(session : 2564567) | finished | SysFR_033
Before the power stage is switched off due to over temperature, the function call should return a temperature warning status. | B-SW_550 | None | accepted | M3 (23.05.2016) | implemented | SwTS_TC_1359 | fault injection test | reviewed | Passed(session : 2564567) | finished | SysFR_033
Before the power stage is switched off due to over temperature, the function call should return a temperature warning status. | B-SW_550 | None | accepted | M3 (23.05.2016) | implemented | SwTS_TC_1360 | fault injection test | reviewed | Passed(session : 2564567) | finished | SysFR_033
Before the power stage is switched off due to over temperature, the function call should return a temperature warning status. | B-SW_550 | None | accepted | M3 (23.05.2016) | implemented | SwTS_TC_1364 | fault injection test | reviewed | Passed(session : 2564567) | finished | SysFR_033
Before the power stage is switched off due to over temperature, the function call should return a temperature warning status. | B-SW_550 | None | accepted | M3 (23.05.2016) | implemented | SwTS_TC_1365 | fault injection test | reviewed | Passed(session : 2564567) | finished | SysFR_033
Before the power stage is switched off due to over temperature, the function call should return a temperature warning status. | B-SW_550 | None | accepted | M3 (23.05.2016) | implemented | SysTS_QE_311 | Functional | reviewed | NT | finished | SysFR_033
Before the power stage is switched off due to over temperature, the function call should return a temperature warning status. | B-SW_550 | None | accepted | M3 (23.05.2016) | implemented | SysTS_QE_319 | Functional | reviewed | NT | finished | SysFR_033
Before the power stage is switched off due to over temperature, the function call should return a temperature warning status. | B-SW_550 | None | accepted | M3 (23.05.2016) | implemented | SysTS_QE_454 | Functional | reviewed | NT | finished | SysFR_033
Before the power stage is switched off due to over temperature, the function call should return a temperature warning status. | B-SW_550 | None | accepted | M3 (23.05.2016) | implemented | SysTS_QE_462 | Functional | reviewed | NT | finished | SysFR_033
Before the power stage is switched off due to over temperature, the function call should return a temperature warning status. | B-SW_550 | None | accepted | M3 (23.05.2016) | implemented | SwTS_TC_578 | requirement based test | reviewed | Passed(session : 2564567) | finished |  | Swf_048
Before the power stage is switched off due to over temperature, the function call should return a temperature warning status. | B-SW_550 | None | accepted | M3 (23.05.2016) | implemented | SwTS_TC_579 | requirement based test | reviewed | Passed(session : 2564567) | finished |  | Swf_048
Before the power stage is switched off due to over temperature, the function call should return a temperature warning status. | B-SW_550 | None | accepted | M3 (23.05.2016) | implemented | SwTS_TC_577 | requirement based test | reviewed | Passed(session : 2564567) | finished |  | Swf_048
Before the power stage is switched off due to over temperature, the function call should return a temperature warning status. | B-SW_550 | None | accepted | M3 (23.05.2016) | implemented | SwTS_TC_1084 | requirement based test | reviewed | Passed(session : 2564567) | finished |  | Swf_048
Before the power stage is switched off due to over temperature, the function call should return a temperature warning status. | B-SW_550 | None | accepted | M3 (23.05.2016) | implemented | SwTS_TC_1086 | requirement based test | reviewed | Passed(session : 2564567) | finished |  | Swf_048
Before the power stage is switched off due to over temperature, the function call should return a temperature warning status. | B-SW_550 | None | accepted | M3 (23.05.2016) | implemented | SwTS_TC_130 | requirement based test | reviewed | Passed(session : 2564567) | finished |  | Swf_048
Before the power stage is switched off due to over temperature, the function call should return a temperature warning status. | B-SW_550 | None | accepted | M3 (23.05.2016) | implemented | SwTS_TC_131 | requirement based test | reviewed | Passed(session : 2564567) | finished |  | Swf_048
Before the power stage is switched off due to over temperature, the function call should return a temperature warning status. | B-SW_550 | None | accepted | M3 (23.05.2016) | implemented | SwTS_TC_132 | requirement based test | reviewed | Passed(session : 2564567) | finished |  | Swf_048
Before the power stage is switched off due to over temperature, the function call should return a temperature warning status. | B-SW_550 | None | accepted | M3 (23.05.2016) | implemented | SwTS_TC_1085 | requirement based test | reviewed | Passed(session : 2564567) | finished |  | Swf_048
Before the power stage is switched off due to over temperature, the function call should return a temperature warning status. | B-SW_550 | None | accepted | M3 (23.05.2016) | implemented | SwTS_TC_1358 | fault injection test | reviewed | Passed(session : 2564567) | finished |  | Swf_048
Before the power stage is switched off due to over temperature, the function call should return a temperature warning status. | B-SW_550 | None | accepted | M3 (23.05.2016) | implemented | SwTS_TC_1359 | fault injection test | reviewed | Passed(session : 2564567) | finished |  | Swf_048
Before the power stage is switched off due to over temperature, the function call should return a temperature warning status. | B-SW_550 | None | accepted | M3 (23.05.2016) | implemented | SwTS_TC_1360 | fault injection test | reviewed | Passed(session : 2564567) | finished |  | Swf_048
Before the power stage is switched off due to over temperature, the function call should return a temperature warning status. | B-SW_550 | None | accepted | M3 (23.05.2016) | implemented | SwTS_TC_1364 | fault injection test | reviewed | Passed(session : 2564567) | finished |  | Swf_048
Before the power stage is switched off due to over temperature, the function call should return a temperature warning status. | B-SW_550 | None | accepted | M3 (23.05.2016) | implemented | SwTS_TC_1365 | fault injection test | reviewed | Passed(session : 2564567) | finished |  | Swf_048 | All TC Not Pass[B-SW_550]
This warning must be set before the critical power stage temperature is reached, in order to enable the overall control strategy to switch into a more power-conserving mode and thus inhibit the power stage shut down. | B-SW_553 | None | accepted | M3 (23.05.2016) | implemented | SwTS_TC_130 | requirement based test | reviewed | Passed(session : 2564567) | finished | SysFR_034
This warning must be set before the critical power stage temperature is reached, in order to enable the overall control strategy to switch into a more power-conserving mode and thus inhibit the power stage shut down. | B-SW_553 | None | accepted | M3 (23.05.2016) | implemented | SwTS_TC_131 | requirement based test | reviewed | Passed(session : 2564567) | finished | SysFR_034
This warning must be set before the critical power stage temperature is reached, in order to enable the overall control strategy to switch into a more power-conserving mode and thus inhibit the power stage shut down. | B-SW_553 | None | accepted | M3 (23.05.2016) | implemented | SwTS_TC_132 | requirement based test | reviewed | Passed(session : 2564567) | finished | SysFR_034
This warning must be set before the critical power stage temperature is reached, in order to enable the overall control strategy to switch into a more power-conserving mode and thus inhibit the power stage shut down. | B-SW_553 | None | accepted | M3 (23.05.2016) | implemented | SwTS_TC_1358 | fault injection test | reviewed | Passed(session : 2564567) | finished | SysFR_034
This warning must be set before the critical power stage temperature is reached, in order to enable the overall control strategy to switch into a more power-conserving mode and thus inhibit the power stage shut down. | B-SW_553 | None | accepted | M3 (23.05.2016) | implemented | SwTS_TC_1359 | fault injection test | reviewed | Passed(session : 2564567) | finished | SysFR_034
This warning must be set before the critical power stage temperature is reached, in order to enable the overall control strategy to switch into a more power-conserving mode and thus inhibit the power stage shut down. | B-SW_553 | None | accepted | M3 (23.05.2016) | implemented | SwTS_TC_1360 | fault injection test | reviewed | Passed(session : 2564567) | finished | SysFR_034
This warning must be set before the critical power stage temperature is reached, in order to enable the overall control strategy to switch into a more power-conserving mode and thus inhibit the power stage shut down. | B-SW_553 | None | accepted | M3 (23.05.2016) | implemented | SwTS_TC_1364 | fault injection test | reviewed | Passed(session : 2564567) | finished | SysFR_034
This warning must be set before the critical power stage temperature is reached, in order to enable the overall control strategy to switch into a more power-conserving mode and thus inhibit the power stage shut down. | B-SW_553 | None | accepted | M3 (23.05.2016) | implemented | SwTS_TC_1365 | fault injection test | reviewed | Passed(session : 2564567) | finished | SysFR_034
This warning must be set before the critical power stage temperature is reached, in order to enable the overall control strategy to switch into a more power-conserving mode and thus inhibit the power stage shut down. | B-SW_553 | None | accepted | M3 (23.05.2016) | implemented | SysTS_QE_311 | Functional | reviewed | NT | finished | SysFR_034
This warning must be set before the critical power stage temperature is reached, in order to enable the overall control strategy to switch into a more power-conserving mode and thus inhibit the power stage shut down. | B-SW_553 | None | accepted | M3 (23.05.2016) | implemented | SysTS_QE_319 | Functional | reviewed | NT | finished | SysFR_034
This warning must be set before the critical power stage temperature is reached, in order to enable the overall control strategy to switch into a more power-conserving mode and thus inhibit the power stage shut down. | B-SW_553 | None | accepted | M3 (23.05.2016) | implemented | SysTS_QE_454 | Functional | reviewed | NT | finished | SysFR_034
This warning must be set before the critical power stage temperature is reached, in order to enable the overall control strategy to switch into a more power-conserving mode and thus inhibit the power stage shut down. | B-SW_553 | None | accepted | M3 (23.05.2016) | implemented | SysTS_QE_462 | Functional | reviewed | NT | finished | SysFR_034
This warning must be set before the critical power stage temperature is reached, in order to enable the overall control strategy to switch into a more power-conserving mode and thus inhibit the power stage shut down. | B-SW_553 | None | accepted | M3 (23.05.2016) | implemented | SwTS_TC_578 | requirement based test | reviewed | Passed(session : 2564567) | finished |  | Swf_049
This warning must be set before the critical power stage temperature is reached, in order to enable the overall control strategy to switch into a more power-conserving mode and thus inhibit the power stage shut down. | B-SW_553 | None | accepted | M3 (23.05.2016) | implemented | SwTS_TC_579 | requirement based test | reviewed | Passed(session : 2564567) | finished |  | Swf_049
This warning must be set before the critical power stage temperature is reached, in order to enable the overall control strategy to switch into a more power-conserving mode and thus inhibit the power stage shut down. | B-SW_553 | None | accepted | M3 (23.05.2016) | implemented | SwTS_TC_577 | requirement based test | reviewed | Passed(session : 2564567) | finished |  | Swf_049
This warning must be set before the critical power stage temperature is reached, in order to enable the overall control strategy to switch into a more power-conserving mode and thus inhibit the power stage shut down. | B-SW_553 | None | accepted | M3 (23.05.2016) | implemented | SwTS_TC_1084 | requirement based test | reviewed | Passed(session : 2564567) | finished |  | Swf_049
This warning must be set before the critical power stage temperature is reached, in order to enable the overall control strategy to switch into a more power-conserving mode and thus inhibit the power stage shut down. | B-SW_553 | None | accepted | M3 (23.05.2016) | implemented | SwTS_TC_1086 | requirement based test | reviewed | Passed(session : 2564567) | finished |  | Swf_049
This warning must be set before the critical power stage temperature is reached, in order to enable the overall control strategy to switch into a more power-conserving mode and thus inhibit the power stage shut down. | B-SW_553 | None | accepted | M3 (23.05.2016) | implemented | SwTS_TC_130 | requirement based test | reviewed | Passed(session : 2564567) | finished |  | Swf_049
This warning must be set before the critical power stage temperature is reached, in order to enable the overall control strategy to switch into a more power-conserving mode and thus inhibit the power stage shut down. | B-SW_553 | None | accepted | M3 (23.05.2016) | implemented | SwTS_TC_131 | requirement based test | reviewed | Passed(session : 2564567) | finished |  | Swf_049
This warning must be set before the critical power stage temperature is reached, in order to enable the overall control strategy to switch into a more power-conserving mode and thus inhibit the power stage shut down. | B-SW_553 | None | accepted | M3 (23.05.2016) | implemented | SwTS_TC_132 | requirement based test | reviewed | Passed(session : 2564567) | finished |  | Swf_049
This warning must be set before the critical power stage temperature is reached, in order to enable the overall control strategy to switch into a more power-conserving mode and thus inhibit the power stage shut down. | B-SW_553 | None | accepted | M3 (23.05.2016) | implemented | SwTS_TC_1085 | requirement based test | reviewed | Passed(session : 2564567) | finished |  | Swf_049
This warning must be set before the critical power stage temperature is reached, in order to enable the overall control strategy to switch into a more power-conserving mode and thus inhibit the power stage shut down. | B-SW_553 | None | accepted | M3 (23.05.2016) | implemented | SwTS_TC_1358 | fault injection test | reviewed | Passed(session : 2564567) | finished |  | Swf_049
This warning must be set before the critical power stage temperature is reached, in order to enable the overall control strategy to switch into a more power-conserving mode and thus inhibit the power stage shut down. | B-SW_553 | None | accepted | M3 (23.05.2016) | implemented | SwTS_TC_1359 | fault injection test | reviewed | Passed(session : 2564567) | finished |  | Swf_049
This warning must be set before the critical power stage temperature is reached, in order to enable the overall control strategy to switch into a more power-conserving mode and thus inhibit the power stage shut down. | B-SW_553 | None | accepted | M3 (23.05.2016) | implemented | SwTS_TC_1360 | fault injection test | reviewed | Passed(session : 2564567) | finished |  | Swf_049
This warning must be set before the critical power stage temperature is reached, in order to enable the overall control strategy to switch into a more power-conserving mode and thus inhibit the power stage shut down. | B-SW_553 | None | accepted | M3 (23.05.2016) | implemented | SwTS_TC_1364 | fault injection test | reviewed | Passed(session : 2564567) | finished |  | Swf_049
This warning must be set before the critical power stage temperature is reached, in order to enable the overall control strategy to switch into a more power-conserving mode and thus inhibit the power stage shut down. | B-SW_553 | None | accepted | M3 (23.05.2016) | implemented | SwTS_TC_1365 | fault injection test | reviewed | Passed(session : 2564567) | finished |  | Swf_049 | All TC Not Pass[B-SW_553]
The CU must remain in "normal" range if operated with any of the specified load profiles. | B-SW_989 | None | accepted | M10 (29.06.2018) | implemented | SysTS_CheckList_032 | Requirement-based test | reviewed | NT | finished | SysNFR_138
The CU must remain in "normal" range if operated with any of the specified load profiles. | B-SW_989 | None | accepted | M10 (29.06.2018) | implemented | SwTS_TC_578 | requirement based test | reviewed | Passed(session : 2564567) | finished |  | Swf_374
The CU must remain in "normal" range if operated with any of the specified load profiles. | B-SW_989 | None | accepted | M10 (29.06.2018) | implemented | SwTS_TC_579 | requirement based test | reviewed | Passed(session : 2564567) | finished |  | Swf_374
The CU must remain in "normal" range if operated with any of the specified load profiles. | B-SW_989 | None | accepted | M10 (29.06.2018) | implemented | SwTS_TC_577 | requirement based test | reviewed | Passed(session : 2564567) | finished |  | Swf_374
The CU must remain in "normal" range if operated with any of the specified load profiles. | B-SW_989 | None | accepted | M10 (29.06.2018) | implemented | SwTS_TC_1084 | requirement based test | reviewed | Passed(session : 2564567) | finished |  | Swf_374
The CU must remain in "normal" range if operated with any of the specified load profiles. | B-SW_989 | None | accepted | M10 (29.06.2018) | implemented | SwTS_TC_1086 | requirement based test | reviewed | Passed(session : 2564567) | finished |  | Swf_374
The CU must remain in "normal" range if operated with any of the specified load profiles. | B-SW_989 | None | accepted | M10 (29.06.2018) | implemented | SwTS_TC_130 | requirement based test | reviewed | Passed(session : 2564567) | finished |  | Swf_374
The CU must remain in "normal" range if operated with any of the specified load profiles. | B-SW_989 | None | accepted | M10 (29.06.2018) | implemented | SwTS_TC_131 | requirement based test | reviewed | Passed(session : 2564567) | finished |  | Swf_374
The CU must remain in "normal" range if operated with any of the specified load profiles. | B-SW_989 | None | accepted | M10 (29.06.2018) | implemented | SwTS_TC_132 | requirement based test | reviewed | Passed(session : 2564567) | finished |  | Swf_374
The CU must remain in "normal" range if operated with any of the specified load profiles. | B-SW_989 | None | accepted | M10 (29.06.2018) | implemented | SwTS_TC_1085 | requirement based test | reviewed | Passed(session : 2564567) | finished |  | Swf_374
The CU must remain in "normal" range if operated with any of the specified load profiles. | B-SW_989 | None | accepted | M10 (29.06.2018) | implemented | SwTS_TC_1358 | fault injection test | reviewed | Passed(session : 2564567) | finished |  | Swf_374
The CU must remain in "normal" range if operated with any of the specified load profiles. | B-SW_989 | None | accepted | M10 (29.06.2018) | implemented | SwTS_TC_1359 | fault injection test | reviewed | Passed(session : 2564567) | finished |  | Swf_374
The CU must remain in "normal" range if operated with any of the specified load profiles. | B-SW_989 | None | accepted | M10 (29.06.2018) | implemented | SwTS_TC_1360 | fault injection test | reviewed | Passed(session : 2564567) | finished |  | Swf_374
The CU must remain in "normal" range if operated with any of the specified load profiles. | B-SW_989 | None | accepted | M10 (29.06.2018) | implemented | SwTS_TC_1364 | fault injection test | reviewed | Passed(session : 2564567) | finished |  | Swf_374
The CU must remain in "normal" range if operated with any of the specified load profiles. | B-SW_989 | None | accepted | M10 (29.06.2018) | implemented | SwTS_TC_1365 | fault injection test | reviewed | Passed(session : 2564567) | finished |  | Swf_374
The CU must remain in "normal" range if operated with any of the specified load profiles. | B-SW_989 | None | accepted | M10 (29.06.2018) | implemented | SwTS_TC_540 | requirement based test | reviewed | Passed(session : 2564566) | finished |  | Swf_047
The CU must remain in "normal" range if operated with any of the specified load profiles. | B-SW_989 | None | accepted | M10 (29.06.2018) | implemented | SwTS_TC_124 | requirement based test | reviewed | Passed(session : 2564567) | finished |  | Swf_047
The CU must remain in "normal" range if operated with any of the specified load profiles. | B-SW_989 | None | accepted | M10 (29.06.2018) | implemented | SwTS_TC_127 | requirement based test | reviewed | Passed(session : 2564567) | finished |  | Swf_047
The CU must remain in "normal" range if operated with any of the specified load profiles. | B-SW_989 | None | accepted | M10 (29.06.2018) | implemented | SwTS_TC_529 | requirement based test | reviewed | Passed(session : 2564566) | finished |  | Swf_047
The CU must remain in "normal" range if operated with any of the specified load profiles. | B-SW_989 | None | accepted | M10 (29.06.2018) | implemented | SwTS_TC_1195 | requirement based test | reviewed | Passed(session : 2564567) | finished |  | Swf_047
The CU must remain in "normal" range if operated with any of the specified load profiles. | B-SW_989 | None | accepted | M10 (29.06.2018) | implemented | SwTS_TC_1327 | requirement based test | reviewed | Passed(session : 2564567) | finished |  | Swf_047
The CU must remain in "normal" range if operated with any of the specified load profiles. | B-SW_989 | None | accepted | M10 (29.06.2018) | implemented | SwTS_TC_120 | requirement based test | reviewed | Passed(session : 2564566) | finished |  | Swf_047
The CU must remain in "normal" range if operated with any of the specified load profiles. | B-SW_989 | None | accepted | M10 (29.06.2018) | implemented | SwTS_TC_121 | requirement based test | reviewed | Passed(session : 2564567) | finished |  | Swf_047
The CU must remain in "normal" range if operated with any of the specified load profiles. | B-SW_989 | None | accepted | M10 (29.06.2018) | implemented | SwTS_TC_1272 | requirement based test | reviewed | Passed(session : 2564567) | finished |  | Swf_047 | All TC Not Pass[B-SW_989]
The BSW shall implement a software protection model and mechanism to protect the power stages from any damage caused by the operation of the power stages inside and outside the specified ranges without limiting the specified power stages related requirements. | B-SW_1579 | None | accepted | M4_3 (31.10.2016) | implemented | SwTS_TC_577 | requirement based test | reviewed | Passed(session : 2564567) | finished | SysFR_036
The BSW shall implement a software protection model and mechanism to protect the power stages from any damage caused by the operation of the power stages inside and outside the specified ranges without limiting the specified power stages related requirements. | B-SW_1579 | None | accepted | M4_3 (31.10.2016) | implemented | SwTS_TC_578 | requirement based test | reviewed | Passed(session : 2564567) | finished | SysFR_036
The BSW shall implement a software protection model and mechanism to protect the power stages from any damage caused by the operation of the power stages inside and outside the specified ranges without limiting the specified power stages related requirements. | B-SW_1579 | None | accepted | M4_3 (31.10.2016) | implemented | SwTS_TC_579 | requirement based test | reviewed | Passed(session : 2564567) | finished | SysFR_036
The BSW shall implement a software protection model and mechanism to protect the power stages from any damage caused by the operation of the power stages inside and outside the specified ranges without limiting the specified power stages related requirements. | B-SW_1579 | None | accepted | M4_3 (31.10.2016) | implemented | SwTS_TC_130 | requirement based test | reviewed | Passed(session : 2564567) | finished | SysFR_036
The BSW shall implement a software protection model and mechanism to protect the power stages from any damage caused by the operation of the power stages inside and outside the specified ranges without limiting the specified power stages related requirements. | B-SW_1579 | None | accepted | M4_3 (31.10.2016) | implemented | SwTS_TC_131 | requirement based test | reviewed | Passed(session : 2564567) | finished | SysFR_036
The BSW shall implement a software protection model and mechanism to protect the power stages from any damage caused by the operation of the power stages inside and outside the specified ranges without limiting the specified power stages related requirements. | B-SW_1579 | None | accepted | M4_3 (31.10.2016) | implemented | SwTS_TC_132 | requirement based test | reviewed | Passed(session : 2564567) | finished | SysFR_036
The BSW shall implement a software protection model and mechanism to protect the power stages from any damage caused by the operation of the power stages inside and outside the specified ranges without limiting the specified power stages related requirements. | B-SW_1579 | None | accepted | M4_3 (31.10.2016) | implemented | SwTS_TC_1084 | requirement based test | reviewed | Passed(session : 2564567) | finished | SysFR_036
The BSW shall implement a software protection model and mechanism to protect the power stages from any damage caused by the operation of the power stages inside and outside the specified ranges without limiting the specified power stages related requirements. | B-SW_1579 | None | accepted | M4_3 (31.10.2016) | implemented | SwTS_TC_1085 | requirement based test | reviewed | Passed(session : 2564567) | finished | SysFR_036
The BSW shall implement a software protection model and mechanism to protect the power stages from any damage caused by the operation of the power stages inside and outside the specified ranges without limiting the specified power stages related requirements. | B-SW_1579 | None | accepted | M4_3 (31.10.2016) | implemented | SwTS_TC_1086 | requirement based test | reviewed | Passed(session : 2564567) | finished | SysFR_036
The BSW shall implement a software protection model and mechanism to protect the power stages from any damage caused by the operation of the power stages inside and outside the specified ranges without limiting the specified power stages related requirements. | B-SW_1579 | None | accepted | M4_3 (31.10.2016) | implemented | SwTS_TC_1358 | fault injection test | reviewed | Passed(session : 2564567) | finished | SysFR_036
The BSW shall implement a software protection model and mechanism to protect the power stages from any damage caused by the operation of the power stages inside and outside the specified ranges without limiting the specified power stages related requirements. | B-SW_1579 | None | accepted | M4_3 (31.10.2016) | implemented | SwTS_TC_1359 | fault injection test | reviewed | Passed(session : 2564567) | finished | SysFR_036
The BSW shall implement a software protection model and mechanism to protect the power stages from any damage caused by the operation of the power stages inside and outside the specified ranges without limiting the specified power stages related requirements. | B-SW_1579 | None | accepted | M4_3 (31.10.2016) | implemented | SwTS_TC_1360 | fault injection test | reviewed | Passed(session : 2564567) | finished | SysFR_036
The BSW shall implement a software protection model and mechanism to protect the power stages from any damage caused by the operation of the power stages inside and outside the specified ranges without limiting the specified power stages related requirements. | B-SW_1579 | None | accepted | M4_3 (31.10.2016) | implemented | SwTS_TC_1364 | fault injection test | reviewed | Passed(session : 2564567) | finished | SysFR_036
The BSW shall implement a software protection model and mechanism to protect the power stages from any damage caused by the operation of the power stages inside and outside the specified ranges without limiting the specified power stages related requirements. | B-SW_1579 | None | accepted | M4_3 (31.10.2016) | implemented | SwTS_TC_1365 | fault injection test | reviewed | Passed(session : 2564567) | finished | SysFR_036
The BSW shall implement a software protection model and mechanism to protect the power stages from any damage caused by the operation of the power stages inside and outside the specified ranges without limiting the specified power stages related requirements. | B-SW_1579 | None | accepted | M4_3 (31.10.2016) | implemented | SwTS_TC_578 | requirement based test | reviewed | Passed(session : 2564567) | finished |  | Swf_050
The BSW shall implement a software protection model and mechanism to protect the power stages from any damage caused by the operation of the power stages inside and outside the specified ranges without limiting the specified power stages related requirements. | B-SW_1579 | None | accepted | M4_3 (31.10.2016) | implemented | SwTS_TC_579 | requirement based test | reviewed | Passed(session : 2564567) | finished |  | Swf_050
The BSW shall implement a software protection model and mechanism to protect the power stages from any damage caused by the operation of the power stages inside and outside the specified ranges without limiting the specified power stages related requirements. | B-SW_1579 | None | accepted | M4_3 (31.10.2016) | implemented | SwTS_TC_577 | requirement based test | reviewed | Passed(session : 2564567) | finished |  | Swf_050
The BSW shall implement a software protection model and mechanism to protect the power stages from any damage caused by the operation of the power stages inside and outside the specified ranges without limiting the specified power stages related requirements. | B-SW_1579 | None | accepted | M4_3 (31.10.2016) | implemented | SwTS_TC_1084 | requirement based test | reviewed | Passed(session : 2564567) | finished |  | Swf_050
The BSW shall implement a software protection model and mechanism to protect the power stages from any damage caused by the operation of the power stages inside and outside the specified ranges without limiting the specified power stages related requirements. | B-SW_1579 | None | accepted | M4_3 (31.10.2016) | implemented | SwTS_TC_1086 | requirement based test | reviewed | Passed(session : 2564567) | finished |  | Swf_050
The BSW shall implement a software protection model and mechanism to protect the power stages from any damage caused by the operation of the power stages inside and outside the specified ranges without limiting the specified power stages related requirements. | B-SW_1579 | None | accepted | M4_3 (31.10.2016) | implemented | SwTS_TC_130 | requirement based test | reviewed | Passed(session : 2564567) | finished |  | Swf_050
The BSW shall implement a software protection model and mechanism to protect the power stages from any damage caused by the operation of the power stages inside and outside the specified ranges without limiting the specified power stages related requirements. | B-SW_1579 | None | accepted | M4_3 (31.10.2016) | implemented | SwTS_TC_131 | requirement based test | reviewed | Passed(session : 2564567) | finished |  | Swf_050
The BSW shall implement a software protection model and mechanism to protect the power stages from any damage caused by the operation of the power stages inside and outside the specified ranges without limiting the specified power stages related requirements. | B-SW_1579 | None | accepted | M4_3 (31.10.2016) | implemented | SwTS_TC_132 | requirement based test | reviewed | Passed(session : 2564567) | finished |  | Swf_050
The BSW shall implement a software protection model and mechanism to protect the power stages from any damage caused by the operation of the power stages inside and outside the specified ranges without limiting the specified power stages related requirements. | B-SW_1579 | None | accepted | M4_3 (31.10.2016) | implemented | SwTS_TC_1085 | requirement based test | reviewed | Passed(session : 2564567) | finished |  | Swf_050
The BSW shall implement a software protection model and mechanism to protect the power stages from any damage caused by the operation of the power stages inside and outside the specified ranges without limiting the specified power stages related requirements. | B-SW_1579 | None | accepted | M4_3 (31.10.2016) | implemented | SwTS_TC_1358 | fault injection test | reviewed | Passed(session : 2564567) | finished |  | Swf_050
The BSW shall implement a software protection model and mechanism to protect the power stages from any damage caused by the operation of the power stages inside and outside the specified ranges without limiting the specified power stages related requirements. | B-SW_1579 | None | accepted | M4_3 (31.10.2016) | implemented | SwTS_TC_1359 | fault injection test | reviewed | Passed(session : 2564567) | finished |  | Swf_050
The BSW shall implement a software protection model and mechanism to protect the power stages from any damage caused by the operation of the power stages inside and outside the specified ranges without limiting the specified power stages related requirements. | B-SW_1579 | None | accepted | M4_3 (31.10.2016) | implemented | SwTS_TC_1360 | fault injection test | reviewed | Passed(session : 2564567) | finished |  | Swf_050
The BSW shall implement a software protection model and mechanism to protect the power stages from any damage caused by the operation of the power stages inside and outside the specified ranges without limiting the specified power stages related requirements. | B-SW_1579 | None | accepted | M4_3 (31.10.2016) | implemented | SwTS_TC_1364 | fault injection test | reviewed | Passed(session : 2564567) | finished |  | Swf_050
The BSW shall implement a software protection model and mechanism to protect the power stages from any damage caused by the operation of the power stages inside and outside the specified ranges without limiting the specified power stages related requirements. | B-SW_1579 | None | accepted | M4_3 (31.10.2016) | implemented | SwTS_TC_1365 | fault injection test | reviewed | Passed(session : 2564567) | finished |  | Swf_050 | All TC Pass[B-SW_1579]
UI8 GetPwrStageTcStatus_Hw() Service Name: Get protection status of driver temperature Syntax: UI8 GetPwrStageTcStatus_Hw() Sync/Async: Synchronous Reentrancy: None Reentrant Parameters (in): none Parameters (inout): none Parameters (out): none Return Value: 0x00: Init 0xAA: normal 0xCC: warning --> increased load on power stage, application software shall reduce load 0xF0: off request --> power stage close to overload - application software shall disable power stage in a defined way 0x0F: off forced --> power stage overload - basic software stopped power stage for protection Task: Init, 2.5ms Description: Gives the temperature status of the power stages in different levels. The supplier is responsible for implementing a suitable strategy and limits behind this function to protect the power stages. CU switches the power stage off in case of overload/overtemperature. | B-SW_3826 | None | accepted | M10 (29.06.2018) | implemented | SwTS_TC_130 | requirement based test | reviewed | Passed(session : 2564567) | finished | SysFR_208
UI8 GetPwrStageTcStatus_Hw() Service Name: Get protection status of driver temperature Syntax: UI8 GetPwrStageTcStatus_Hw() Sync/Async: Synchronous Reentrancy: None Reentrant Parameters (in): none Parameters (inout): none Parameters (out): none Return Value: 0x00: Init 0xAA: normal 0xCC: warning --> increased load on power stage, application software shall reduce load 0xF0: off request --> power stage close to overload - application software shall disable power stage in a defined way 0x0F: off forced --> power stage overload - basic software stopped power stage for protection Task: Init, 2.5ms Description: Gives the temperature status of the power stages in different levels. The supplier is responsible for implementing a suitable strategy and limits behind this function to protect the power stages. CU switches the power stage off in case of overload/overtemperature. | B-SW_3826 | None | accepted | M10 (29.06.2018) | implemented | SwTS_TC_131 | requirement based test | reviewed | Passed(session : 2564567) | finished | SysFR_208
UI8 GetPwrStageTcStatus_Hw() Service Name: Get protection status of driver temperature Syntax: UI8 GetPwrStageTcStatus_Hw() Sync/Async: Synchronous Reentrancy: None Reentrant Parameters (in): none Parameters (inout): none Parameters (out): none Return Value: 0x00: Init 0xAA: normal 0xCC: warning --> increased load on power stage, application software shall reduce load 0xF0: off request --> power stage close to overload - application software shall disable power stage in a defined way 0x0F: off forced --> power stage overload - basic software stopped power stage for protection Task: Init, 2.5ms Description: Gives the temperature status of the power stages in different levels. The supplier is responsible for implementing a suitable strategy and limits behind this function to protect the power stages. CU switches the power stage off in case of overload/overtemperature. | B-SW_3826 | None | accepted | M10 (29.06.2018) | implemented | SwTS_TC_132 | requirement based test | reviewed | Passed(session : 2564567) | finished | SysFR_208
UI8 GetPwrStageTcStatus_Hw() Service Name: Get protection status of driver temperature Syntax: UI8 GetPwrStageTcStatus_Hw() Sync/Async: Synchronous Reentrancy: None Reentrant Parameters (in): none Parameters (inout): none Parameters (out): none Return Value: 0x00: Init 0xAA: normal 0xCC: warning --> increased load on power stage, application software shall reduce load 0xF0: off request --> power stage close to overload - application software shall disable power stage in a defined way 0x0F: off forced --> power stage overload - basic software stopped power stage for protection Task: Init, 2.5ms Description: Gives the temperature status of the power stages in different levels. The supplier is responsible for implementing a suitable strategy and limits behind this function to protect the power stages. CU switches the power stage off in case of overload/overtemperature. | B-SW_3826 | None | accepted | M10 (29.06.2018) | implemented | SwTS_TC_1358 | fault injection test | reviewed | Passed(session : 2564567) | finished | SysFR_208
UI8 GetPwrStageTcStatus_Hw() Service Name: Get protection status of driver temperature Syntax: UI8 GetPwrStageTcStatus_Hw() Sync/Async: Synchronous Reentrancy: None Reentrant Parameters (in): none Parameters (inout): none Parameters (out): none Return Value: 0x00: Init 0xAA: normal 0xCC: warning --> increased load on power stage, application software shall reduce load 0xF0: off request --> power stage close to overload - application software shall disable power stage in a defined way 0x0F: off forced --> power stage overload - basic software stopped power stage for protection Task: Init, 2.5ms Description: Gives the temperature status of the power stages in different levels. The supplier is responsible for implementing a suitable strategy and limits behind this function to protect the power stages. CU switches the power stage off in case of overload/overtemperature. | B-SW_3826 | None | accepted | M10 (29.06.2018) | implemented | SwTS_TC_1359 | fault injection test | reviewed | Passed(session : 2564567) | finished | SysFR_208
UI8 GetPwrStageTcStatus_Hw() Service Name: Get protection status of driver temperature Syntax: UI8 GetPwrStageTcStatus_Hw() Sync/Async: Synchronous Reentrancy: None Reentrant Parameters (in): none Parameters (inout): none Parameters (out): none Return Value: 0x00: Init 0xAA: normal 0xCC: warning --> increased load on power stage, application software shall reduce load 0xF0: off request --> power stage close to overload - application software shall disable power stage in a defined way 0x0F: off forced --> power stage overload - basic software stopped power stage for protection Task: Init, 2.5ms Description: Gives the temperature status of the power stages in different levels. The supplier is responsible for implementing a suitable strategy and limits behind this function to protect the power stages. CU switches the power stage off in case of overload/overtemperature. | B-SW_3826 | None | accepted | M10 (29.06.2018) | implemented | SwTS_TC_1360 | fault injection test | reviewed | Passed(session : 2564567) | finished | SysFR_208
UI8 GetPwrStageTcStatus_Hw() Service Name: Get protection status of driver temperature Syntax: UI8 GetPwrStageTcStatus_Hw() Sync/Async: Synchronous Reentrancy: None Reentrant Parameters (in): none Parameters (inout): none Parameters (out): none Return Value: 0x00: Init 0xAA: normal 0xCC: warning --> increased load on power stage, application software shall reduce load 0xF0: off request --> power stage close to overload - application software shall disable power stage in a defined way 0x0F: off forced --> power stage overload - basic software stopped power stage for protection Task: Init, 2.5ms Description: Gives the temperature status of the power stages in different levels. The supplier is responsible for implementing a suitable strategy and limits behind this function to protect the power stages. CU switches the power stage off in case of overload/overtemperature. | B-SW_3826 | None | accepted | M10 (29.06.2018) | implemented | SwTS_TC_1364 | fault injection test | reviewed | Passed(session : 2564567) | finished | SysFR_208
UI8 GetPwrStageTcStatus_Hw() Service Name: Get protection status of driver temperature Syntax: UI8 GetPwrStageTcStatus_Hw() Sync/Async: Synchronous Reentrancy: None Reentrant Parameters (in): none Parameters (inout): none Parameters (out): none Return Value: 0x00: Init 0xAA: normal 0xCC: warning --> increased load on power stage, application software shall reduce load 0xF0: off request --> power stage close to overload - application software shall disable power stage in a defined way 0x0F: off forced --> power stage overload - basic software stopped power stage for protection Task: Init, 2.5ms Description: Gives the temperature status of the power stages in different levels. The supplier is responsible for implementing a suitable strategy and limits behind this function to protect the power stages. CU switches the power stage off in case of overload/overtemperature. | B-SW_3826 | None | accepted | M10 (29.06.2018) | implemented | SwTS_TC_1365 | fault injection test | reviewed | Passed(session : 2564567) | finished | SysFR_208
UI8 GetPwrStageTcStatus_Hw() Service Name: Get protection status of driver temperature Syntax: UI8 GetPwrStageTcStatus_Hw() Sync/Async: Synchronous Reentrancy: None Reentrant Parameters (in): none Parameters (inout): none Parameters (out): none Return Value: 0x00: Init 0xAA: normal 0xCC: warning --> increased load on power stage, application software shall reduce load 0xF0: off request --> power stage close to overload - application software shall disable power stage in a defined way 0x0F: off forced --> power stage overload - basic software stopped power stage for protection Task: Init, 2.5ms Description: Gives the temperature status of the power stages in different levels. The supplier is responsible for implementing a suitable strategy and limits behind this function to protect the power stages. CU switches the power stage off in case of overload/overtemperature. | B-SW_3826 | None | accepted | M10 (29.06.2018) | implemented | SysTS_QE_311 | Functional | reviewed | NT | finished | SysFR_208
UI8 GetPwrStageTcStatus_Hw() Service Name: Get protection status of driver temperature Syntax: UI8 GetPwrStageTcStatus_Hw() Sync/Async: Synchronous Reentrancy: None Reentrant Parameters (in): none Parameters (inout): none Parameters (out): none Return Value: 0x00: Init 0xAA: normal 0xCC: warning --> increased load on power stage, application software shall reduce load 0xF0: off request --> power stage close to overload - application software shall disable power stage in a defined way 0x0F: off forced --> power stage overload - basic software stopped power stage for protection Task: Init, 2.5ms Description: Gives the temperature status of the power stages in different levels. The supplier is responsible for implementing a suitable strategy and limits behind this function to protect the power stages. CU switches the power stage off in case of overload/overtemperature. | B-SW_3826 | None | accepted | M10 (29.06.2018) | implemented | SysTS_QE_312 | Functional | reviewed | NT | finished | SysFR_208
UI8 GetPwrStageTcStatus_Hw() Service Name: Get protection status of driver temperature Syntax: UI8 GetPwrStageTcStatus_Hw() Sync/Async: Synchronous Reentrancy: None Reentrant Parameters (in): none Parameters (inout): none Parameters (out): none Return Value: 0x00: Init 0xAA: normal 0xCC: warning --> increased load on power stage, application software shall reduce load 0xF0: off request --> power stage close to overload - application software shall disable power stage in a defined way 0x0F: off forced --> power stage overload - basic software stopped power stage for protection Task: Init, 2.5ms Description: Gives the temperature status of the power stages in different levels. The supplier is responsible for implementing a suitable strategy and limits behind this function to protect the power stages. CU switches the power stage off in case of overload/overtemperature. | B-SW_3826 | None | accepted | M10 (29.06.2018) | implemented | SysTS_QE_319 | Functional | reviewed | NT | finished | SysFR_208
UI8 GetPwrStageTcStatus_Hw() Service Name: Get protection status of driver temperature Syntax: UI8 GetPwrStageTcStatus_Hw() Sync/Async: Synchronous Reentrancy: None Reentrant Parameters (in): none Parameters (inout): none Parameters (out): none Return Value: 0x00: Init 0xAA: normal 0xCC: warning --> increased load on power stage, application software shall reduce load 0xF0: off request --> power stage close to overload - application software shall disable power stage in a defined way 0x0F: off forced --> power stage overload - basic software stopped power stage for protection Task: Init, 2.5ms Description: Gives the temperature status of the power stages in different levels. The supplier is responsible for implementing a suitable strategy and limits behind this function to protect the power stages. CU switches the power stage off in case of overload/overtemperature. | B-SW_3826 | None | accepted | M10 (29.06.2018) | implemented | SysTS_QE_320 | Functional | reviewed | NT | finished | SysFR_208
UI8 GetPwrStageTcStatus_Hw() Service Name: Get protection status of driver temperature Syntax: UI8 GetPwrStageTcStatus_Hw() Sync/Async: Synchronous Reentrancy: None Reentrant Parameters (in): none Parameters (inout): none Parameters (out): none Return Value: 0x00: Init 0xAA: normal 0xCC: warning --> increased load on power stage, application software shall reduce load 0xF0: off request --> power stage close to overload - application software shall disable power stage in a defined way 0x0F: off forced --> power stage overload - basic software stopped power stage for protection Task: Init, 2.5ms Description: Gives the temperature status of the power stages in different levels. The supplier is responsible for implementing a suitable strategy and limits behind this function to protect the power stages. CU switches the power stage off in case of overload/overtemperature. | B-SW_3826 | None | accepted | M10 (29.06.2018) | implemented | SysTS_QE_403 | Functional | reviewed | NT | finished | SysFR_208
UI8 GetPwrStageTcStatus_Hw() Service Name: Get protection status of driver temperature Syntax: UI8 GetPwrStageTcStatus_Hw() Sync/Async: Synchronous Reentrancy: None Reentrant Parameters (in): none Parameters (inout): none Parameters (out): none Return Value: 0x00: Init 0xAA: normal 0xCC: warning --> increased load on power stage, application software shall reduce load 0xF0: off request --> power stage close to overload - application software shall disable power stage in a defined way 0x0F: off forced --> power stage overload - basic software stopped power stage for protection Task: Init, 2.5ms Description: Gives the temperature status of the power stages in different levels. The supplier is responsible for implementing a suitable strategy and limits behind this function to protect the power stages. CU switches the power stage off in case of overload/overtemperature. | B-SW_3826 | None | accepted | M10 (29.06.2018) | implemented | SysTS_QE_406 | Functional | reviewed | NT | finished | SysFR_208
UI8 GetPwrStageTcStatus_Hw() Service Name: Get protection status of driver temperature Syntax: UI8 GetPwrStageTcStatus_Hw() Sync/Async: Synchronous Reentrancy: None Reentrant Parameters (in): none Parameters (inout): none Parameters (out): none Return Value: 0x00: Init 0xAA: normal 0xCC: warning --> increased load on power stage, application software shall reduce load 0xF0: off request --> power stage close to overload - application software shall disable power stage in a defined way 0x0F: off forced --> power stage overload - basic software stopped power stage for protection Task: Init, 2.5ms Description: Gives the temperature status of the power stages in different levels. The supplier is responsible for implementing a suitable strategy and limits behind this function to protect the power stages. CU switches the power stage off in case of overload/overtemperature. | B-SW_3826 | None | accepted | M10 (29.06.2018) | implemented | SysTS_QE_414 | Functional | reviewed | NT | finished | SysFR_208
UI8 GetPwrStageTcStatus_Hw() Service Name: Get protection status of driver temperature Syntax: UI8 GetPwrStageTcStatus_Hw() Sync/Async: Synchronous Reentrancy: None Reentrant Parameters (in): none Parameters (inout): none Parameters (out): none Return Value: 0x00: Init 0xAA: normal 0xCC: warning --> increased load on power stage, application software shall reduce load 0xF0: off request --> power stage close to overload - application software shall disable power stage in a defined way 0x0F: off forced --> power stage overload - basic software stopped power stage for protection Task: Init, 2.5ms Description: Gives the temperature status of the power stages in different levels. The supplier is responsible for implementing a suitable strategy and limits behind this function to protect the power stages. CU switches the power stage off in case of overload/overtemperature. | B-SW_3826 | None | accepted | M10 (29.06.2018) | implemented | SysTS_QE_415 | Functional | reviewed | NT | finished | SysFR_208
UI8 GetPwrStageTcStatus_Hw() Service Name: Get protection status of driver temperature Syntax: UI8 GetPwrStageTcStatus_Hw() Sync/Async: Synchronous Reentrancy: None Reentrant Parameters (in): none Parameters (inout): none Parameters (out): none Return Value: 0x00: Init 0xAA: normal 0xCC: warning --> increased load on power stage, application software shall reduce load 0xF0: off request --> power stage close to overload - application software shall disable power stage in a defined way 0x0F: off forced --> power stage overload - basic software stopped power stage for protection Task: Init, 2.5ms Description: Gives the temperature status of the power stages in different levels. The supplier is responsible for implementing a suitable strategy and limits behind this function to protect the power stages. CU switches the power stage off in case of overload/overtemperature. | B-SW_3826 | None | accepted | M10 (29.06.2018) | implemented | SysTS_QE_419 | Functional | reviewed | NT | finished | SysFR_208
UI8 GetPwrStageTcStatus_Hw() Service Name: Get protection status of driver temperature Syntax: UI8 GetPwrStageTcStatus_Hw() Sync/Async: Synchronous Reentrancy: None Reentrant Parameters (in): none Parameters (inout): none Parameters (out): none Return Value: 0x00: Init 0xAA: normal 0xCC: warning --> increased load on power stage, application software shall reduce load 0xF0: off request --> power stage close to overload - application software shall disable power stage in a defined way 0x0F: off forced --> power stage overload - basic software stopped power stage for protection Task: Init, 2.5ms Description: Gives the temperature status of the power stages in different levels. The supplier is responsible for implementing a suitable strategy and limits behind this function to protect the power stages. CU switches the power stage off in case of overload/overtemperature. | B-SW_3826 | None | accepted | M10 (29.06.2018) | implemented | SysTS_QE_454 | Functional | reviewed | NT | finished | SysFR_208
UI8 GetPwrStageTcStatus_Hw() Service Name: Get protection status of driver temperature Syntax: UI8 GetPwrStageTcStatus_Hw() Sync/Async: Synchronous Reentrancy: None Reentrant Parameters (in): none Parameters (inout): none Parameters (out): none Return Value: 0x00: Init 0xAA: normal 0xCC: warning --> increased load on power stage, application software shall reduce load 0xF0: off request --> power stage close to overload - application software shall disable power stage in a defined way 0x0F: off forced --> power stage overload - basic software stopped power stage for protection Task: Init, 2.5ms Description: Gives the temperature status of the power stages in different levels. The supplier is responsible for implementing a suitable strategy and limits behind this function to protect the power stages. CU switches the power stage off in case of overload/overtemperature. | B-SW_3826 | None | accepted | M10 (29.06.2018) | implemented | SysTS_QE_455 | Functional | reviewed | NT | finished | SysFR_208
UI8 GetPwrStageTcStatus_Hw() Service Name: Get protection status of driver temperature Syntax: UI8 GetPwrStageTcStatus_Hw() Sync/Async: Synchronous Reentrancy: None Reentrant Parameters (in): none Parameters (inout): none Parameters (out): none Return Value: 0x00: Init 0xAA: normal 0xCC: warning --> increased load on power stage, application software shall reduce load 0xF0: off request --> power stage close to overload - application software shall disable power stage in a defined way 0x0F: off forced --> power stage overload - basic software stopped power stage for protection Task: Init, 2.5ms Description: Gives the temperature status of the power stages in different levels. The supplier is responsible for implementing a suitable strategy and limits behind this function to protect the power stages. CU switches the power stage off in case of overload/overtemperature. | B-SW_3826 | None | accepted | M10 (29.06.2018) | implemented | SysTS_QE_462 | Functional | reviewed | NT | finished | SysFR_208
UI8 GetPwrStageTcStatus_Hw() Service Name: Get protection status of driver temperature Syntax: UI8 GetPwrStageTcStatus_Hw() Sync/Async: Synchronous Reentrancy: None Reentrant Parameters (in): none Parameters (inout): none Parameters (out): none Return Value: 0x00: Init 0xAA: normal 0xCC: warning --> increased load on power stage, application software shall reduce load 0xF0: off request --> power stage close to overload - application software shall disable power stage in a defined way 0x0F: off forced --> power stage overload - basic software stopped power stage for protection Task: Init, 2.5ms Description: Gives the temperature status of the power stages in different levels. The supplier is responsible for implementing a suitable strategy and limits behind this function to protect the power stages. CU switches the power stage off in case of overload/overtemperature. | B-SW_3826 | None | accepted | M10 (29.06.2018) | implemented | SysTS_QE_463 | Functional | reviewed | NT | finished | SysFR_208
UI8 GetPwrStageTcStatus_Hw() Service Name: Get protection status of driver temperature Syntax: UI8 GetPwrStageTcStatus_Hw() Sync/Async: Synchronous Reentrancy: None Reentrant Parameters (in): none Parameters (inout): none Parameters (out): none Return Value: 0x00: Init 0xAA: normal 0xCC: warning --> increased load on power stage, application software shall reduce load 0xF0: off request --> power stage close to overload - application software shall disable power stage in a defined way 0x0F: off forced --> power stage overload - basic software stopped power stage for protection Task: Init, 2.5ms Description: Gives the temperature status of the power stages in different levels. The supplier is responsible for implementing a suitable strategy and limits behind this function to protect the power stages. CU switches the power stage off in case of overload/overtemperature. | B-SW_3826 | None | accepted | M10 (29.06.2018) | implemented | SysTS_QE_500 | Functional | reviewed | NT | finished | SysFR_208
UI8 GetPwrStageTcStatus_Hw() Service Name: Get protection status of driver temperature Syntax: UI8 GetPwrStageTcStatus_Hw() Sync/Async: Synchronous Reentrancy: None Reentrant Parameters (in): none Parameters (inout): none Parameters (out): none Return Value: 0x00: Init 0xAA: normal 0xCC: warning --> increased load on power stage, application software shall reduce load 0xF0: off request --> power stage close to overload - application software shall disable power stage in a defined way 0x0F: off forced --> power stage overload - basic software stopped power stage for protection Task: Init, 2.5ms Description: Gives the temperature status of the power stages in different levels. The supplier is responsible for implementing a suitable strategy and limits behind this function to protect the power stages. CU switches the power stage off in case of overload/overtemperature. | B-SW_3826 | None | accepted | M10 (29.06.2018) | implemented | SysTS_QE_503 | Functional | reviewed | NT | finished | SysFR_208
UI8 GetPwrStageTcStatus_Hw() Service Name: Get protection status of driver temperature Syntax: UI8 GetPwrStageTcStatus_Hw() Sync/Async: Synchronous Reentrancy: None Reentrant Parameters (in): none Parameters (inout): none Parameters (out): none Return Value: 0x00: Init 0xAA: normal 0xCC: warning --> increased load on power stage, application software shall reduce load 0xF0: off request --> power stage close to overload - application software shall disable power stage in a defined way 0x0F: off forced --> power stage overload - basic software stopped power stage for protection Task: Init, 2.5ms Description: Gives the temperature status of the power stages in different levels. The supplier is responsible for implementing a suitable strategy and limits behind this function to protect the power stages. CU switches the power stage off in case of overload/overtemperature. | B-SW_3826 | None | accepted | M10 (29.06.2018) | implemented | SysTS_QE_511 | Functional | reviewed | NT | finished | SysFR_208
UI8 GetPwrStageTcStatus_Hw() Service Name: Get protection status of driver temperature Syntax: UI8 GetPwrStageTcStatus_Hw() Sync/Async: Synchronous Reentrancy: None Reentrant Parameters (in): none Parameters (inout): none Parameters (out): none Return Value: 0x00: Init 0xAA: normal 0xCC: warning --> increased load on power stage, application software shall reduce load 0xF0: off request --> power stage close to overload - application software shall disable power stage in a defined way 0x0F: off forced --> power stage overload - basic software stopped power stage for protection Task: Init, 2.5ms Description: Gives the temperature status of the power stages in different levels. The supplier is responsible for implementing a suitable strategy and limits behind this function to protect the power stages. CU switches the power stage off in case of overload/overtemperature. | B-SW_3826 | None | accepted | M10 (29.06.2018) | implemented | SysTS_QE_512 | Functional | reviewed | NT | finished | SysFR_208
UI8 GetPwrStageTcStatus_Hw() Service Name: Get protection status of driver temperature Syntax: UI8 GetPwrStageTcStatus_Hw() Sync/Async: Synchronous Reentrancy: None Reentrant Parameters (in): none Parameters (inout): none Parameters (out): none Return Value: 0x00: Init 0xAA: normal 0xCC: warning --> increased load on power stage, application software shall reduce load 0xF0: off request --> power stage close to overload - application software shall disable power stage in a defined way 0x0F: off forced --> power stage overload - basic software stopped power stage for protection Task: Init, 2.5ms Description: Gives the temperature status of the power stages in different levels. The supplier is responsible for implementing a suitable strategy and limits behind this function to protect the power stages. CU switches the power stage off in case of overload/overtemperature. | B-SW_3826 | None | accepted | M10 (29.06.2018) | implemented | SysTS_QE_516 | Functional | reviewed | NT | finished | SysFR_208
UI8 GetPwrStageTcStatus_Hw() Service Name: Get protection status of driver temperature Syntax: UI8 GetPwrStageTcStatus_Hw() Sync/Async: Synchronous Reentrancy: None Reentrant Parameters (in): none Parameters (inout): none Parameters (out): none Return Value: 0x00: Init 0xAA: normal 0xCC: warning --> increased load on power stage, application software shall reduce load 0xF0: off request --> power stage close to overload - application software shall disable power stage in a defined way 0x0F: off forced --> power stage overload - basic software stopped power stage for protection Task: Init, 2.5ms Description: Gives the temperature status of the power stages in different levels. The supplier is responsible for implementing a suitable strategy and limits behind this function to protect the power stages. CU switches the power stage off in case of overload/overtemperature. | B-SW_3826 | None | accepted | M10 (29.06.2018) | implemented | SwTS_TC_578 | requirement based test | reviewed | Passed(session : 2564567) | finished |  | Swf_051
UI8 GetPwrStageTcStatus_Hw() Service Name: Get protection status of driver temperature Syntax: UI8 GetPwrStageTcStatus_Hw() Sync/Async: Synchronous Reentrancy: None Reentrant Parameters (in): none Parameters (inout): none Parameters (out): none Return Value: 0x00: Init 0xAA: normal 0xCC: warning --> increased load on power stage, application software shall reduce load 0xF0: off request --> power stage close to overload - application software shall disable power stage in a defined way 0x0F: off forced --> power stage overload - basic software stopped power stage for protection Task: Init, 2.5ms Description: Gives the temperature status of the power stages in different levels. The supplier is responsible for implementing a suitable strategy and limits behind this function to protect the power stages. CU switches the power stage off in case of overload/overtemperature. | B-SW_3826 | None | accepted | M10 (29.06.2018) | implemented | SwTS_TC_579 | requirement based test | reviewed | Passed(session : 2564567) | finished |  | Swf_051
UI8 GetPwrStageTcStatus_Hw() Service Name: Get protection status of driver temperature Syntax: UI8 GetPwrStageTcStatus_Hw() Sync/Async: Synchronous Reentrancy: None Reentrant Parameters (in): none Parameters (inout): none Parameters (out): none Return Value: 0x00: Init 0xAA: normal 0xCC: warning --> increased load on power stage, application software shall reduce load 0xF0: off request --> power stage close to overload - application software shall disable power stage in a defined way 0x0F: off forced --> power stage overload - basic software stopped power stage for protection Task: Init, 2.5ms Description: Gives the temperature status of the power stages in different levels. The supplier is responsible for implementing a suitable strategy and limits behind this function to protect the power stages. CU switches the power stage off in case of overload/overtemperature. | B-SW_3826 | None | accepted | M10 (29.06.2018) | implemented | SwTS_TC_577 | requirement based test | reviewed | Passed(session : 2564567) | finished |  | Swf_051
UI8 GetPwrStageTcStatus_Hw() Service Name: Get protection status of driver temperature Syntax: UI8 GetPwrStageTcStatus_Hw() Sync/Async: Synchronous Reentrancy: None Reentrant Parameters (in): none Parameters (inout): none Parameters (out): none Return Value: 0x00: Init 0xAA: normal 0xCC: warning --> increased load on power stage, application software shall reduce load 0xF0: off request --> power stage close to overload - application software shall disable power stage in a defined way 0x0F: off forced --> power stage overload - basic software stopped power stage for protection Task: Init, 2.5ms Description: Gives the temperature status of the power stages in different levels. The supplier is responsible for implementing a suitable strategy and limits behind this function to protect the power stages. CU switches the power stage off in case of overload/overtemperature. | B-SW_3826 | None | accepted | M10 (29.06.2018) | implemented | SwTS_TC_1084 | requirement based test | reviewed | Passed(session : 2564567) | finished |  | Swf_051
UI8 GetPwrStageTcStatus_Hw() Service Name: Get protection status of driver temperature Syntax: UI8 GetPwrStageTcStatus_Hw() Sync/Async: Synchronous Reentrancy: None Reentrant Parameters (in): none Parameters (inout): none Parameters (out): none Return Value: 0x00: Init 0xAA: normal 0xCC: warning --> increased load on power stage, application software shall reduce load 0xF0: off request --> power stage close to overload - application software shall disable power stage in a defined way 0x0F: off forced --> power stage overload - basic software stopped power stage for protection Task: Init, 2.5ms Description: Gives the temperature status of the power stages in different levels. The supplier is responsible for implementing a suitable strategy and limits behind this function to protect the power stages. CU switches the power stage off in case of overload/overtemperature. | B-SW_3826 | None | accepted | M10 (29.06.2018) | implemented | SwTS_TC_1086 | requirement based test | reviewed | Passed(session : 2564567) | finished |  | Swf_051
UI8 GetPwrStageTcStatus_Hw() Service Name: Get protection status of driver temperature Syntax: UI8 GetPwrStageTcStatus_Hw() Sync/Async: Synchronous Reentrancy: None Reentrant Parameters (in): none Parameters (inout): none Parameters (out): none Return Value: 0x00: Init 0xAA: normal 0xCC: warning --> increased load on power stage, application software shall reduce load 0xF0: off request --> power stage close to overload - application software shall disable power stage in a defined way 0x0F: off forced --> power stage overload - basic software stopped power stage for protection Task: Init, 2.5ms Description: Gives the temperature status of the power stages in different levels. The supplier is responsible for implementing a suitable strategy and limits behind this function to protect the power stages. CU switches the power stage off in case of overload/overtemperature. | B-SW_3826 | None | accepted | M10 (29.06.2018) | implemented | SwTS_TC_130 | requirement based test | reviewed | Passed(session : 2564567) | finished |  | Swf_051
UI8 GetPwrStageTcStatus_Hw() Service Name: Get protection status of driver temperature Syntax: UI8 GetPwrStageTcStatus_Hw() Sync/Async: Synchronous Reentrancy: None Reentrant Parameters (in): none Parameters (inout): none Parameters (out): none Return Value: 0x00: Init 0xAA: normal 0xCC: warning --> increased load on power stage, application software shall reduce load 0xF0: off request --> power stage close to overload - application software shall disable power stage in a defined way 0x0F: off forced --> power stage overload - basic software stopped power stage for protection Task: Init, 2.5ms Description: Gives the temperature status of the power stages in different levels. The supplier is responsible for implementing a suitable strategy and limits behind this function to protect the power stages. CU switches the power stage off in case of overload/overtemperature. | B-SW_3826 | None | accepted | M10 (29.06.2018) | implemented | SwTS_TC_131 | requirement based test | reviewed | Passed(session : 2564567) | finished |  | Swf_051
UI8 GetPwrStageTcStatus_Hw() Service Name: Get protection status of driver temperature Syntax: UI8 GetPwrStageTcStatus_Hw() Sync/Async: Synchronous Reentrancy: None Reentrant Parameters (in): none Parameters (inout): none Parameters (out): none Return Value: 0x00: Init 0xAA: normal 0xCC: warning --> increased load on power stage, application software shall reduce load 0xF0: off request --> power stage close to overload - application software shall disable power stage in a defined way 0x0F: off forced --> power stage overload - basic software stopped power stage for protection Task: Init, 2.5ms Description: Gives the temperature status of the power stages in different levels. The supplier is responsible for implementing a suitable strategy and limits behind this function to protect the power stages. CU switches the power stage off in case of overload/overtemperature. | B-SW_3826 | None | accepted | M10 (29.06.2018) | implemented | SwTS_TC_132 | requirement based test | reviewed | Passed(session : 2564567) | finished |  | Swf_051
UI8 GetPwrStageTcStatus_Hw() Service Name: Get protection status of driver temperature Syntax: UI8 GetPwrStageTcStatus_Hw() Sync/Async: Synchronous Reentrancy: None Reentrant Parameters (in): none Parameters (inout): none Parameters (out): none Return Value: 0x00: Init 0xAA: normal 0xCC: warning --> increased load on power stage, application software shall reduce load 0xF0: off request --> power stage close to overload - application software shall disable power stage in a defined way 0x0F: off forced --> power stage overload - basic software stopped power stage for protection Task: Init, 2.5ms Description: Gives the temperature status of the power stages in different levels. The supplier is responsible for implementing a suitable strategy and limits behind this function to protect the power stages. CU switches the power stage off in case of overload/overtemperature. | B-SW_3826 | None | accepted | M10 (29.06.2018) | implemented | SwTS_TC_1085 | requirement based test | reviewed | Passed(session : 2564567) | finished |  | Swf_051
UI8 GetPwrStageTcStatus_Hw() Service Name: Get protection status of driver temperature Syntax: UI8 GetPwrStageTcStatus_Hw() Sync/Async: Synchronous Reentrancy: None Reentrant Parameters (in): none Parameters (inout): none Parameters (out): none Return Value: 0x00: Init 0xAA: normal 0xCC: warning --> increased load on power stage, application software shall reduce load 0xF0: off request --> power stage close to overload - application software shall disable power stage in a defined way 0x0F: off forced --> power stage overload - basic software stopped power stage for protection Task: Init, 2.5ms Description: Gives the temperature status of the power stages in different levels. The supplier is responsible for implementing a suitable strategy and limits behind this function to protect the power stages. CU switches the power stage off in case of overload/overtemperature. | B-SW_3826 | None | accepted | M10 (29.06.2018) | implemented | SwTS_TC_1358 | fault injection test | reviewed | Passed(session : 2564567) | finished |  | Swf_051
UI8 GetPwrStageTcStatus_Hw() Service Name: Get protection status of driver temperature Syntax: UI8 GetPwrStageTcStatus_Hw() Sync/Async: Synchronous Reentrancy: None Reentrant Parameters (in): none Parameters (inout): none Parameters (out): none Return Value: 0x00: Init 0xAA: normal 0xCC: warning --> increased load on power stage, application software shall reduce load 0xF0: off request --> power stage close to overload - application software shall disable power stage in a defined way 0x0F: off forced --> power stage overload - basic software stopped power stage for protection Task: Init, 2.5ms Description: Gives the temperature status of the power stages in different levels. The supplier is responsible for implementing a suitable strategy and limits behind this function to protect the power stages. CU switches the power stage off in case of overload/overtemperature. | B-SW_3826 | None | accepted | M10 (29.06.2018) | implemented | SwTS_TC_1359 | fault injection test | reviewed | Passed(session : 2564567) | finished |  | Swf_051
UI8 GetPwrStageTcStatus_Hw() Service Name: Get protection status of driver temperature Syntax: UI8 GetPwrStageTcStatus_Hw() Sync/Async: Synchronous Reentrancy: None Reentrant Parameters (in): none Parameters (inout): none Parameters (out): none Return Value: 0x00: Init 0xAA: normal 0xCC: warning --> increased load on power stage, application software shall reduce load 0xF0: off request --> power stage close to overload - application software shall disable power stage in a defined way 0x0F: off forced --> power stage overload - basic software stopped power stage for protection Task: Init, 2.5ms Description: Gives the temperature status of the power stages in different levels. The supplier is responsible for implementing a suitable strategy and limits behind this function to protect the power stages. CU switches the power stage off in case of overload/overtemperature. | B-SW_3826 | None | accepted | M10 (29.06.2018) | implemented | SwTS_TC_1360 | fault injection test | reviewed | Passed(session : 2564567) | finished |  | Swf_051
UI8 GetPwrStageTcStatus_Hw() Service Name: Get protection status of driver temperature Syntax: UI8 GetPwrStageTcStatus_Hw() Sync/Async: Synchronous Reentrancy: None Reentrant Parameters (in): none Parameters (inout): none Parameters (out): none Return Value: 0x00: Init 0xAA: normal 0xCC: warning --> increased load on power stage, application software shall reduce load 0xF0: off request --> power stage close to overload - application software shall disable power stage in a defined way 0x0F: off forced --> power stage overload - basic software stopped power stage for protection Task: Init, 2.5ms Description: Gives the temperature status of the power stages in different levels. The supplier is responsible for implementing a suitable strategy and limits behind this function to protect the power stages. CU switches the power stage off in case of overload/overtemperature. | B-SW_3826 | None | accepted | M10 (29.06.2018) | implemented | SwTS_TC_1364 | fault injection test | reviewed | Passed(session : 2564567) | finished |  | Swf_051
UI8 GetPwrStageTcStatus_Hw() Service Name: Get protection status of driver temperature Syntax: UI8 GetPwrStageTcStatus_Hw() Sync/Async: Synchronous Reentrancy: None Reentrant Parameters (in): none Parameters (inout): none Parameters (out): none Return Value: 0x00: Init 0xAA: normal 0xCC: warning --> increased load on power stage, application software shall reduce load 0xF0: off request --> power stage close to overload - application software shall disable power stage in a defined way 0x0F: off forced --> power stage overload - basic software stopped power stage for protection Task: Init, 2.5ms Description: Gives the temperature status of the power stages in different levels. The supplier is responsible for implementing a suitable strategy and limits behind this function to protect the power stages. CU switches the power stage off in case of overload/overtemperature. | B-SW_3826 | None | accepted | M10 (29.06.2018) | implemented | SwTS_TC_1365 | fault injection test | reviewed | Passed(session : 2564567) | finished |  | Swf_051 | All TC Not Pass[B-SW_3826]
The BSW shall provide the power stage off status if the power stage is off still or was off at least once within the last 2,5 ms. | B-SW_1725 | None | accepted | M10 (29.06.2018) | implemented | SwTS_TC_577 | requirement based test | reviewed | Passed(session : 2564567) | finished | SysFR_037
The BSW shall provide the power stage off status if the power stage is off still or was off at least once within the last 2,5 ms. | B-SW_1725 | None | accepted | M10 (29.06.2018) | implemented | SwTS_TC_578 | requirement based test | reviewed | Passed(session : 2564567) | finished | SysFR_037
The BSW shall provide the power stage off status if the power stage is off still or was off at least once within the last 2,5 ms. | B-SW_1725 | None | accepted | M10 (29.06.2018) | implemented | SwTS_TC_579 | requirement based test | reviewed | Passed(session : 2564567) | finished | SysFR_037
The BSW shall provide the power stage off status if the power stage is off still or was off at least once within the last 2,5 ms. | B-SW_1725 | None | accepted | M10 (29.06.2018) | implemented | SwTS_TC_130 | requirement based test | reviewed | Passed(session : 2564567) | finished | SysFR_037
The BSW shall provide the power stage off status if the power stage is off still or was off at least once within the last 2,5 ms. | B-SW_1725 | None | accepted | M10 (29.06.2018) | implemented | SwTS_TC_131 | requirement based test | reviewed | Passed(session : 2564567) | finished | SysFR_037
The BSW shall provide the power stage off status if the power stage is off still or was off at least once within the last 2,5 ms. | B-SW_1725 | None | accepted | M10 (29.06.2018) | implemented | SwTS_TC_132 | requirement based test | reviewed | Passed(session : 2564567) | finished | SysFR_037
The BSW shall provide the power stage off status if the power stage is off still or was off at least once within the last 2,5 ms. | B-SW_1725 | None | accepted | M10 (29.06.2018) | implemented | SwTS_TC_1084 | requirement based test | reviewed | Passed(session : 2564567) | finished | SysFR_037
The BSW shall provide the power stage off status if the power stage is off still or was off at least once within the last 2,5 ms. | B-SW_1725 | None | accepted | M10 (29.06.2018) | implemented | SwTS_TC_1085 | requirement based test | reviewed | Passed(session : 2564567) | finished | SysFR_037
The BSW shall provide the power stage off status if the power stage is off still or was off at least once within the last 2,5 ms. | B-SW_1725 | None | accepted | M10 (29.06.2018) | implemented | SwTS_TC_1086 | requirement based test | reviewed | Passed(session : 2564567) | finished | SysFR_037
The BSW shall provide the power stage off status if the power stage is off still or was off at least once within the last 2,5 ms. | B-SW_1725 | None | accepted | M10 (29.06.2018) | implemented | SwTS_TC_1358 | fault injection test | reviewed | Passed(session : 2564567) | finished | SysFR_037
The BSW shall provide the power stage off status if the power stage is off still or was off at least once within the last 2,5 ms. | B-SW_1725 | None | accepted | M10 (29.06.2018) | implemented | SwTS_TC_1359 | fault injection test | reviewed | Passed(session : 2564567) | finished | SysFR_037
The BSW shall provide the power stage off status if the power stage is off still or was off at least once within the last 2,5 ms. | B-SW_1725 | None | accepted | M10 (29.06.2018) | implemented | SwTS_TC_1360 | fault injection test | reviewed | Passed(session : 2564567) | finished | SysFR_037
The BSW shall provide the power stage off status if the power stage is off still or was off at least once within the last 2,5 ms. | B-SW_1725 | None | accepted | M10 (29.06.2018) | implemented | SwTS_TC_1364 | fault injection test | reviewed | Passed(session : 2564567) | finished | SysFR_037
The BSW shall provide the power stage off status if the power stage is off still or was off at least once within the last 2,5 ms. | B-SW_1725 | None | accepted | M10 (29.06.2018) | implemented | SwTS_TC_1365 | fault injection test | reviewed | Passed(session : 2564567) | finished | SysFR_037
The BSW shall provide the power stage off status if the power stage is off still or was off at least once within the last 2,5 ms. | B-SW_1725 | None | accepted | M10 (29.06.2018) | implemented | SwTS_TC_578 | requirement based test | reviewed | Passed(session : 2564567) | finished |  | Swf_052
The BSW shall provide the power stage off status if the power stage is off still or was off at least once within the last 2,5 ms. | B-SW_1725 | None | accepted | M10 (29.06.2018) | implemented | SwTS_TC_579 | requirement based test | reviewed | Passed(session : 2564567) | finished |  | Swf_052
The BSW shall provide the power stage off status if the power stage is off still or was off at least once within the last 2,5 ms. | B-SW_1725 | None | accepted | M10 (29.06.2018) | implemented | SwTS_TC_577 | requirement based test | reviewed | Passed(session : 2564567) | finished |  | Swf_052
The BSW shall provide the power stage off status if the power stage is off still or was off at least once within the last 2,5 ms. | B-SW_1725 | None | accepted | M10 (29.06.2018) | implemented | SwTS_TC_1084 | requirement based test | reviewed | Passed(session : 2564567) | finished |  | Swf_052
The BSW shall provide the power stage off status if the power stage is off still or was off at least once within the last 2,5 ms. | B-SW_1725 | None | accepted | M10 (29.06.2018) | implemented | SwTS_TC_1086 | requirement based test | reviewed | Passed(session : 2564567) | finished |  | Swf_052
The BSW shall provide the power stage off status if the power stage is off still or was off at least once within the last 2,5 ms. | B-SW_1725 | None | accepted | M10 (29.06.2018) | implemented | SwTS_TC_130 | requirement based test | reviewed | Passed(session : 2564567) | finished |  | Swf_052
The BSW shall provide the power stage off status if the power stage is off still or was off at least once within the last 2,5 ms. | B-SW_1725 | None | accepted | M10 (29.06.2018) | implemented | SwTS_TC_131 | requirement based test | reviewed | Passed(session : 2564567) | finished |  | Swf_052
The BSW shall provide the power stage off status if the power stage is off still or was off at least once within the last 2,5 ms. | B-SW_1725 | None | accepted | M10 (29.06.2018) | implemented | SwTS_TC_132 | requirement based test | reviewed | Passed(session : 2564567) | finished |  | Swf_052
The BSW shall provide the power stage off status if the power stage is off still or was off at least once within the last 2,5 ms. | B-SW_1725 | None | accepted | M10 (29.06.2018) | implemented | SwTS_TC_1085 | requirement based test | reviewed | Passed(session : 2564567) | finished |  | Swf_052
The BSW shall provide the power stage off status if the power stage is off still or was off at least once within the last 2,5 ms. | B-SW_1725 | None | accepted | M10 (29.06.2018) | implemented | SwTS_TC_1358 | fault injection test | reviewed | Passed(session : 2564567) | finished |  | Swf_052
The BSW shall provide the power stage off status if the power stage is off still or was off at least once within the last 2,5 ms. | B-SW_1725 | None | accepted | M10 (29.06.2018) | implemented | SwTS_TC_1359 | fault injection test | reviewed | Passed(session : 2564567) | finished |  | Swf_052
The BSW shall provide the power stage off status if the power stage is off still or was off at least once within the last 2,5 ms. | B-SW_1725 | None | accepted | M10 (29.06.2018) | implemented | SwTS_TC_1360 | fault injection test | reviewed | Passed(session : 2564567) | finished |  | Swf_052
The BSW shall provide the power stage off status if the power stage is off still or was off at least once within the last 2,5 ms. | B-SW_1725 | None | accepted | M10 (29.06.2018) | implemented | SwTS_TC_1364 | fault injection test | reviewed | Passed(session : 2564567) | finished |  | Swf_052
The BSW shall provide the power stage off status if the power stage is off still or was off at least once within the last 2,5 ms. | B-SW_1725 | None | accepted | M10 (29.06.2018) | implemented | SwTS_TC_1365 | fault injection test | reviewed | Passed(session : 2564567) | finished |  | Swf_052 | All TC Pass[B-SW_1725]
The rotating direction of the sensor is defined by looking to the sensor from the side, where the mechanical shaft is located for that the sensor is measuring.[LINK][IMAGE] | B-SW_1532 | None | accepted | M2 (27.01.2016) | implemented | SwTS_TC_133 | requirement based test | reviewed | Passed(session : 2564564) | finished | SysFR_045
The rotating direction of the sensor is defined by looking to the sensor from the side, where the mechanical shaft is located for that the sensor is measuring.[LINK][IMAGE] | B-SW_1532 | None | accepted | M2 (27.01.2016) | implemented | SysTS_QE_257 | Functional | reviewed | NT | finished | SysFR_045
The rotating direction of the sensor is defined by looking to the sensor from the side, where the mechanical shaft is located for that the sensor is measuring.[LINK][IMAGE] | B-SW_1532 | None | accepted | M2 (27.01.2016) | implemented | SysTS_QE_258 | Functional | reviewed | NT | finished | SysFR_045
The rotating direction of the sensor is defined by looking to the sensor from the side, where the mechanical shaft is located for that the sensor is measuring.[LINK][IMAGE] | B-SW_1532 | None | accepted | M2 (27.01.2016) | implemented | SysTS_QE_259 | Functional | reviewed | NT | finished | SysFR_045
The rotating direction of the sensor is defined by looking to the sensor from the side, where the mechanical shaft is located for that the sensor is measuring.[LINK][IMAGE] | B-SW_1532 | None | accepted | M2 (27.01.2016) | implemented | SysTS_QE_260 | Functional | reviewed | NT | finished | SysFR_045
The rotating direction of the sensor is defined by looking to the sensor from the side, where the mechanical shaft is located for that the sensor is measuring.[LINK][IMAGE] | B-SW_1532 | None | accepted | M2 (27.01.2016) | implemented | SysTS_QE_261 | Functional | reviewed | NT | finished | SysFR_045
The rotating direction of the sensor is defined by looking to the sensor from the side, where the mechanical shaft is located for that the sensor is measuring.[LINK][IMAGE] | B-SW_1532 | None | accepted | M2 (27.01.2016) | implemented | SysTS_QE_305 | Functional | reviewed | NT | finished | SysFR_045
The rotating direction of the sensor is defined by looking to the sensor from the side, where the mechanical shaft is located for that the sensor is measuring.[LINK][IMAGE] | B-SW_1532 | None | accepted | M2 (27.01.2016) | implemented | SysTS_QE_310 | Functional | reviewed | NT | finished | SysFR_045
The rotating direction of the sensor is defined by looking to the sensor from the side, where the mechanical shaft is located for that the sensor is measuring.[LINK][IMAGE] | B-SW_1532 | None | accepted | M2 (27.01.2016) | implemented | SysTS_QE_311 | Functional | reviewed | NT | finished | SysFR_045
The rotating direction of the sensor is defined by looking to the sensor from the side, where the mechanical shaft is located for that the sensor is measuring.[LINK][IMAGE] | B-SW_1532 | None | accepted | M2 (27.01.2016) | implemented | SysTS_QE_317 | Non-functional | reviewed | NT | finished | SysFR_045
The rotating direction of the sensor is defined by looking to the sensor from the side, where the mechanical shaft is located for that the sensor is measuring.[LINK][IMAGE] | B-SW_1532 | None | accepted | M2 (27.01.2016) | implemented | SysTS_QE_318 | Functional | reviewed | NT | finished | SysFR_045
The rotating direction of the sensor is defined by looking to the sensor from the side, where the mechanical shaft is located for that the sensor is measuring.[LINK][IMAGE] | B-SW_1532 | None | accepted | M2 (27.01.2016) | implemented | SysTS_QE_319 | Functional | reviewed | NT | finished | SysFR_045
The rotating direction of the sensor is defined by looking to the sensor from the side, where the mechanical shaft is located for that the sensor is measuring.[LINK][IMAGE] | B-SW_1532 | None | accepted | M2 (27.01.2016) | implemented | SysTS_QE_321 | Functional | reviewed | NT | finished | SysFR_045
The rotating direction of the sensor is defined by looking to the sensor from the side, where the mechanical shaft is located for that the sensor is measuring.[LINK][IMAGE] | B-SW_1532 | None | accepted | M2 (27.01.2016) | implemented | SysTS_QE_322 | Functional | reviewed | NT | finished | SysFR_045
The rotating direction of the sensor is defined by looking to the sensor from the side, where the mechanical shaft is located for that the sensor is measuring.[LINK][IMAGE] | B-SW_1532 | None | accepted | M2 (27.01.2016) | implemented | SysTS_QE_327 | Functional | reviewed | NT | finished | SysFR_045
The rotating direction of the sensor is defined by looking to the sensor from the side, where the mechanical shaft is located for that the sensor is measuring.[LINK][IMAGE] | B-SW_1532 | None | accepted | M2 (27.01.2016) | implemented | SysTS_QE_328 | Non-functional | reviewed | NT | finished | SysFR_045
The rotating direction of the sensor is defined by looking to the sensor from the side, where the mechanical shaft is located for that the sensor is measuring.[LINK][IMAGE] | B-SW_1532 | None | accepted | M2 (27.01.2016) | implemented | SysTS_QE_329 | Non-functional | reviewed | NT | finished | SysFR_045
The rotating direction of the sensor is defined by looking to the sensor from the side, where the mechanical shaft is located for that the sensor is measuring.[LINK][IMAGE] | B-SW_1532 | None | accepted | M2 (27.01.2016) | implemented | SysTS_QE_377 | Functional | reviewed | NT | finished | SysFR_045
The rotating direction of the sensor is defined by looking to the sensor from the side, where the mechanical shaft is located for that the sensor is measuring.[LINK][IMAGE] | B-SW_1532 | None | accepted | M2 (27.01.2016) | implemented | SysTS_QE_378 | Functional | reviewed | NT | finished | SysFR_045
The rotating direction of the sensor is defined by looking to the sensor from the side, where the mechanical shaft is located for that the sensor is measuring.[LINK][IMAGE] | B-SW_1532 | None | accepted | M2 (27.01.2016) | implemented | SysTS_QE_379 | Functional | reviewed | NT | finished | SysFR_045
The rotating direction of the sensor is defined by looking to the sensor from the side, where the mechanical shaft is located for that the sensor is measuring.[LINK][IMAGE] | B-SW_1532 | None | accepted | M2 (27.01.2016) | implemented | SysTS_QE_380 | Functional | reviewed | NT | finished | SysFR_045
The rotating direction of the sensor is defined by looking to the sensor from the side, where the mechanical shaft is located for that the sensor is measuring.[LINK][IMAGE] | B-SW_1532 | None | accepted | M2 (27.01.2016) | implemented | SysTS_QE_381 | Functional | reviewed | NT | finished | SysFR_045
The rotating direction of the sensor is defined by looking to the sensor from the side, where the mechanical shaft is located for that the sensor is measuring.[LINK][IMAGE] | B-SW_1532 | None | accepted | M2 (27.01.2016) | implemented | SysTS_QE_382 | Functional | reviewed | NT | finished | SysFR_045
The rotating direction of the sensor is defined by looking to the sensor from the side, where the mechanical shaft is located for that the sensor is measuring.[LINK][IMAGE] | B-SW_1532 | None | accepted | M2 (27.01.2016) | implemented | SysTS_QE_383 | Functional | reviewed | NT | finished | SysFR_045
The rotating direction of the sensor is defined by looking to the sensor from the side, where the mechanical shaft is located for that the sensor is measuring.[LINK][IMAGE] | B-SW_1532 | None | accepted | M2 (27.01.2016) | implemented | SysTS_QE_384 | Functional | reviewed | NT | finished | SysFR_045
The rotating direction of the sensor is defined by looking to the sensor from the side, where the mechanical shaft is located for that the sensor is measuring.[LINK][IMAGE] | B-SW_1532 | None | accepted | M2 (27.01.2016) | implemented | SysTS_QE_385 | Functional | reviewed | NT | finished | SysFR_045
The rotating direction of the sensor is defined by looking to the sensor from the side, where the mechanical shaft is located for that the sensor is measuring.[LINK][IMAGE] | B-SW_1532 | None | accepted | M2 (27.01.2016) | implemented | SysTS_QE_386 | Functional | reviewed | NT | finished | SysFR_045
The rotating direction of the sensor is defined by looking to the sensor from the side, where the mechanical shaft is located for that the sensor is measuring.[LINK][IMAGE] | B-SW_1532 | None | accepted | M2 (27.01.2016) | implemented | SysTS_QE_387 | Functional | reviewed | NT | finished | SysFR_045
The rotating direction of the sensor is defined by looking to the sensor from the side, where the mechanical shaft is located for that the sensor is measuring.[LINK][IMAGE] | B-SW_1532 | None | accepted | M2 (27.01.2016) | implemented | SysTS_QE_388 | Functional | reviewed | NT | finished | SysFR_045
The rotating direction of the sensor is defined by looking to the sensor from the side, where the mechanical shaft is located for that the sensor is measuring.[LINK][IMAGE] | B-SW_1532 | None | accepted | M2 (27.01.2016) | implemented | SysTS_QE_390 | Functional | reviewed | NT | finished | SysFR_045
The rotating direction of the sensor is defined by looking to the sensor from the side, where the mechanical shaft is located for that the sensor is measuring.[LINK][IMAGE] | B-SW_1532 | None | accepted | M2 (27.01.2016) | implemented | SysTS_QE_391 | Functional | reviewed | NT | finished | SysFR_045
The rotating direction of the sensor is defined by looking to the sensor from the side, where the mechanical shaft is located for that the sensor is measuring.[LINK][IMAGE] | B-SW_1532 | None | accepted | M2 (27.01.2016) | implemented | SysTS_QE_392 | Functional | reviewed | NT | finished | SysFR_045
The rotating direction of the sensor is defined by looking to the sensor from the side, where the mechanical shaft is located for that the sensor is measuring.[LINK][IMAGE] | B-SW_1532 | None | accepted | M2 (27.01.2016) | implemented | SysTS_QE_393 | Functional | reviewed | NT | finished | SysFR_045
The rotating direction of the sensor is defined by looking to the sensor from the side, where the mechanical shaft is located for that the sensor is measuring.[LINK][IMAGE] | B-SW_1532 | None | accepted | M2 (27.01.2016) | implemented | SysTS_QE_394 | Functional | reviewed | NT | finished | SysFR_045
The rotating direction of the sensor is defined by looking to the sensor from the side, where the mechanical shaft is located for that the sensor is measuring.[LINK][IMAGE] | B-SW_1532 | None | accepted | M2 (27.01.2016) | implemented | SysTS_QE_395 | Functional | reviewed | NT | finished | SysFR_045
The rotating direction of the sensor is defined by looking to the sensor from the side, where the mechanical shaft is located for that the sensor is measuring.[LINK][IMAGE] | B-SW_1532 | None | accepted | M2 (27.01.2016) | implemented | SysTS_QE_396 | Functional | reviewed | NT | finished | SysFR_045
The rotating direction of the sensor is defined by looking to the sensor from the side, where the mechanical shaft is located for that the sensor is measuring.[LINK][IMAGE] | B-SW_1532 | None | accepted | M2 (27.01.2016) | implemented | SysTS_QE_397 | Functional | reviewed | NT | finished | SysFR_045
The rotating direction of the sensor is defined by looking to the sensor from the side, where the mechanical shaft is located for that the sensor is measuring.[LINK][IMAGE] | B-SW_1532 | None | accepted | M2 (27.01.2016) | implemented | SysTS_QE_398 | Functional | reviewed | NT | finished | SysFR_045
The rotating direction of the sensor is defined by looking to the sensor from the side, where the mechanical shaft is located for that the sensor is measuring.[LINK][IMAGE] | B-SW_1532 | None | accepted | M2 (27.01.2016) | implemented | SysTS_QE_399 | Functional | reviewed | NT | finished | SysFR_045
The rotating direction of the sensor is defined by looking to the sensor from the side, where the mechanical shaft is located for that the sensor is measuring.[LINK][IMAGE] | B-SW_1532 | None | accepted | M2 (27.01.2016) | implemented | SysTS_QE_400 | Non-functional | reviewed | NT | finished | SysFR_045
The rotating direction of the sensor is defined by looking to the sensor from the side, where the mechanical shaft is located for that the sensor is measuring.[LINK][IMAGE] | B-SW_1532 | None | accepted | M2 (27.01.2016) | implemented | SysTS_QE_401 | Functional | reviewed | NT | finished | SysFR_045
The rotating direction of the sensor is defined by looking to the sensor from the side, where the mechanical shaft is located for that the sensor is measuring.[LINK][IMAGE] | B-SW_1532 | None | accepted | M2 (27.01.2016) | implemented | SysTS_QE_402 | Functional | reviewed | NT | finished | SysFR_045
The rotating direction of the sensor is defined by looking to the sensor from the side, where the mechanical shaft is located for that the sensor is measuring.[LINK][IMAGE] | B-SW_1532 | None | accepted | M2 (27.01.2016) | implemented | SysTS_QE_407 | Non-functional | reviewed | NT | finished | SysFR_045
The rotating direction of the sensor is defined by looking to the sensor from the side, where the mechanical shaft is located for that the sensor is measuring.[LINK][IMAGE] | B-SW_1532 | None | accepted | M2 (27.01.2016) | implemented | SysTS_QE_408 | Non-functional | reviewed | NT | finished | SysFR_045
The rotating direction of the sensor is defined by looking to the sensor from the side, where the mechanical shaft is located for that the sensor is measuring.[LINK][IMAGE] | B-SW_1532 | None | accepted | M2 (27.01.2016) | implemented | SysTS_QE_409 | Functional | reviewed | NT | finished | SysFR_045
The rotating direction of the sensor is defined by looking to the sensor from the side, where the mechanical shaft is located for that the sensor is measuring.[LINK][IMAGE] | B-SW_1532 | None | accepted | M2 (27.01.2016) | implemented | SysTS_QE_411 | Functional | reviewed | NT | finished | SysFR_045
The rotating direction of the sensor is defined by looking to the sensor from the side, where the mechanical shaft is located for that the sensor is measuring.[LINK][IMAGE] | B-SW_1532 | None | accepted | M2 (27.01.2016) | implemented | SysTS_QE_413 | Functional | reviewed | NT | finished | SysFR_045
The rotating direction of the sensor is defined by looking to the sensor from the side, where the mechanical shaft is located for that the sensor is measuring.[LINK][IMAGE] | B-SW_1532 | None | accepted | M2 (27.01.2016) | implemented | SysTS_QE_415 | Functional | reviewed | NT | finished | SysFR_045
The rotating direction of the sensor is defined by looking to the sensor from the side, where the mechanical shaft is located for that the sensor is measuring.[LINK][IMAGE] | B-SW_1532 | None | accepted | M2 (27.01.2016) | implemented | SysTS_QE_416 | Functional | reviewed | NT | finished | SysFR_045
The rotating direction of the sensor is defined by looking to the sensor from the side, where the mechanical shaft is located for that the sensor is measuring.[LINK][IMAGE] | B-SW_1532 | None | accepted | M2 (27.01.2016) | implemented | SysTS_QE_417 | Non-functional | reviewed | NT | finished | SysFR_045
The rotating direction of the sensor is defined by looking to the sensor from the side, where the mechanical shaft is located for that the sensor is measuring.[LINK][IMAGE] | B-SW_1532 | None | accepted | M2 (27.01.2016) | implemented | SysTS_QE_419 | Functional | reviewed | NT | finished | SysFR_045
The rotating direction of the sensor is defined by looking to the sensor from the side, where the mechanical shaft is located for that the sensor is measuring.[LINK][IMAGE] | B-SW_1532 | None | accepted | M2 (27.01.2016) | implemented | SysTS_QE_420 | Functional | reviewed | NT | finished | SysFR_045
The rotating direction of the sensor is defined by looking to the sensor from the side, where the mechanical shaft is located for that the sensor is measuring.[LINK][IMAGE] | B-SW_1532 | None | accepted | M2 (27.01.2016) | implemented | SysTS_QE_421 | Functional | reviewed | NT | finished | SysFR_045
The rotating direction of the sensor is defined by looking to the sensor from the side, where the mechanical shaft is located for that the sensor is measuring.[LINK][IMAGE] | B-SW_1532 | None | accepted | M2 (27.01.2016) | implemented | SysTS_QE_422 | Functional | reviewed | NT | finished | SysFR_045
The rotating direction of the sensor is defined by looking to the sensor from the side, where the mechanical shaft is located for that the sensor is measuring.[LINK][IMAGE] | B-SW_1532 | None | accepted | M2 (27.01.2016) | implemented | SysTS_QE_423 | Functional | reviewed | NT | finished | SysFR_045
The rotating direction of the sensor is defined by looking to the sensor from the side, where the mechanical shaft is located for that the sensor is measuring.[LINK][IMAGE] | B-SW_1532 | None | accepted | M2 (27.01.2016) | implemented | SysTS_QE_424 | Functional | reviewed | NT | finished | SysFR_045
The rotating direction of the sensor is defined by looking to the sensor from the side, where the mechanical shaft is located for that the sensor is measuring.[LINK][IMAGE] | B-SW_1532 | None | accepted | M2 (27.01.2016) | implemented | SysTS_QE_425 | Functional | reviewed | NT | finished | SysFR_045
The rotating direction of the sensor is defined by looking to the sensor from the side, where the mechanical shaft is located for that the sensor is measuring.[LINK][IMAGE] | B-SW_1532 | None | accepted | M2 (27.01.2016) | implemented | SysTS_QE_426 | Functional | reviewed | NT | finished | SysFR_045
The rotating direction of the sensor is defined by looking to the sensor from the side, where the mechanical shaft is located for that the sensor is measuring.[LINK][IMAGE] | B-SW_1532 | None | accepted | M2 (27.01.2016) | implemented | SysTS_QE_427 | Functional | reviewed | NT | finished | SysFR_045
The rotating direction of the sensor is defined by looking to the sensor from the side, where the mechanical shaft is located for that the sensor is measuring.[LINK][IMAGE] | B-SW_1532 | None | accepted | M2 (27.01.2016) | implemented | SysTS_QE_428 | Functional | reviewed | NT | finished | SysFR_045
The rotating direction of the sensor is defined by looking to the sensor from the side, where the mechanical shaft is located for that the sensor is measuring.[LINK][IMAGE] | B-SW_1532 | None | accepted | M2 (27.01.2016) | implemented | SysTS_QE_441 | Functional | reviewed | NT | finished | SysFR_045
The rotating direction of the sensor is defined by looking to the sensor from the side, where the mechanical shaft is located for that the sensor is measuring.[LINK][IMAGE] | B-SW_1532 | None | accepted | M2 (27.01.2016) | implemented | SysTS_QE_442 | Functional | reviewed | NT | finished | SysFR_045
The rotating direction of the sensor is defined by looking to the sensor from the side, where the mechanical shaft is located for that the sensor is measuring.[LINK][IMAGE] | B-SW_1532 | None | accepted | M2 (27.01.2016) | implemented | SysTS_QE_443 | Functional | reviewed | NT | finished | SysFR_045
The rotating direction of the sensor is defined by looking to the sensor from the side, where the mechanical shaft is located for that the sensor is measuring.[LINK][IMAGE] | B-SW_1532 | None | accepted | M2 (27.01.2016) | implemented | SysTS_QE_444 | Functional | reviewed | NT | finished | SysFR_045
The rotating direction of the sensor is defined by looking to the sensor from the side, where the mechanical shaft is located for that the sensor is measuring.[LINK][IMAGE] | B-SW_1532 | None | accepted | M2 (27.01.2016) | implemented | SysTS_QE_445 | Functional | reviewed | NT | finished | SysFR_045
The rotating direction of the sensor is defined by looking to the sensor from the side, where the mechanical shaft is located for that the sensor is measuring.[LINK][IMAGE] | B-SW_1532 | None | accepted | M2 (27.01.2016) | implemented | SysTS_QE_446 | Functional | reviewed | NT | finished | SysFR_045
The rotating direction of the sensor is defined by looking to the sensor from the side, where the mechanical shaft is located for that the sensor is measuring.[LINK][IMAGE] | B-SW_1532 | None | accepted | M2 (27.01.2016) | implemented | SysTS_QE_447 | Functional | reviewed | NT | finished | SysFR_045
The rotating direction of the sensor is defined by looking to the sensor from the side, where the mechanical shaft is located for that the sensor is measuring.[LINK][IMAGE] | B-SW_1532 | None | accepted | M2 (27.01.2016) | implemented | SysTS_QE_448 | Functional | reviewed | NT | finished | SysFR_045
The rotating direction of the sensor is defined by looking to the sensor from the side, where the mechanical shaft is located for that the sensor is measuring.[LINK][IMAGE] | B-SW_1532 | None | accepted | M2 (27.01.2016) | implemented | SysTS_QE_453 | Functional | reviewed | NT | finished | SysFR_045
The rotating direction of the sensor is defined by looking to the sensor from the side, where the mechanical shaft is located for that the sensor is measuring.[LINK][IMAGE] | B-SW_1532 | None | accepted | M2 (27.01.2016) | implemented | SysTS_QE_454 | Functional | reviewed | NT | finished | SysFR_045
The rotating direction of the sensor is defined by looking to the sensor from the side, where the mechanical shaft is located for that the sensor is measuring.[LINK][IMAGE] | B-SW_1532 | None | accepted | M2 (27.01.2016) | implemented | SysTS_QE_460 | Non-functional | reviewed | NT | finished | SysFR_045
The rotating direction of the sensor is defined by looking to the sensor from the side, where the mechanical shaft is located for that the sensor is measuring.[LINK][IMAGE] | B-SW_1532 | None | accepted | M2 (27.01.2016) | implemented | SysTS_QE_461 | Functional | reviewed | NT | finished | SysFR_045
The rotating direction of the sensor is defined by looking to the sensor from the side, where the mechanical shaft is located for that the sensor is measuring.[LINK][IMAGE] | B-SW_1532 | None | accepted | M2 (27.01.2016) | implemented | SysTS_QE_462 | Functional | reviewed | NT | finished | SysFR_045
The rotating direction of the sensor is defined by looking to the sensor from the side, where the mechanical shaft is located for that the sensor is measuring.[LINK][IMAGE] | B-SW_1532 | None | accepted | M2 (27.01.2016) | implemented | SysTS_QE_464 | Functional | reviewed | NT | finished | SysFR_045
The rotating direction of the sensor is defined by looking to the sensor from the side, where the mechanical shaft is located for that the sensor is measuring.[LINK][IMAGE] | B-SW_1532 | None | accepted | M2 (27.01.2016) | implemented | SysTS_QE_465 | Functional | reviewed | NT | finished | SysFR_045
The rotating direction of the sensor is defined by looking to the sensor from the side, where the mechanical shaft is located for that the sensor is measuring.[LINK][IMAGE] | B-SW_1532 | None | accepted | M2 (27.01.2016) | implemented | SysTS_QE_470 | Functional | reviewed | NT | finished | SysFR_045
The rotating direction of the sensor is defined by looking to the sensor from the side, where the mechanical shaft is located for that the sensor is measuring.[LINK][IMAGE] | B-SW_1532 | None | accepted | M2 (27.01.2016) | implemented | SysTS_QE_471 | Non-functional | reviewed | NT | finished | SysFR_045
The rotating direction of the sensor is defined by looking to the sensor from the side, where the mechanical shaft is located for that the sensor is measuring.[LINK][IMAGE] | B-SW_1532 | None | accepted | M2 (27.01.2016) | implemented | SysTS_QE_472 | Non-functional | reviewed | NT | finished | SysFR_045
The rotating direction of the sensor is defined by looking to the sensor from the side, where the mechanical shaft is located for that the sensor is measuring.[LINK][IMAGE] | B-SW_1532 | None | accepted | M2 (27.01.2016) | implemented | SysTS_QE_474 | Functional | reviewed | NT | finished | SysFR_045
The rotating direction of the sensor is defined by looking to the sensor from the side, where the mechanical shaft is located for that the sensor is measuring.[LINK][IMAGE] | B-SW_1532 | None | accepted | M2 (27.01.2016) | implemented | SysTS_QE_475 | Functional | reviewed | NT | finished | SysFR_045
The rotating direction of the sensor is defined by looking to the sensor from the side, where the mechanical shaft is located for that the sensor is measuring.[LINK][IMAGE] | B-SW_1532 | None | accepted | M2 (27.01.2016) | implemented | SysTS_QE_476 | Functional | reviewed | NT | finished | SysFR_045
The rotating direction of the sensor is defined by looking to the sensor from the side, where the mechanical shaft is located for that the sensor is measuring.[LINK][IMAGE] | B-SW_1532 | None | accepted | M2 (27.01.2016) | implemented | SysTS_QE_477 | Functional | reviewed | NT | finished | SysFR_045
The rotating direction of the sensor is defined by looking to the sensor from the side, where the mechanical shaft is located for that the sensor is measuring.[LINK][IMAGE] | B-SW_1532 | None | accepted | M2 (27.01.2016) | implemented | SysTS_QE_478 | Functional | reviewed | NT | finished | SysFR_045
The rotating direction of the sensor is defined by looking to the sensor from the side, where the mechanical shaft is located for that the sensor is measuring.[LINK][IMAGE] | B-SW_1532 | None | accepted | M2 (27.01.2016) | implemented | SysTS_QE_479 | Functional | reviewed | NT | finished | SysFR_045
The rotating direction of the sensor is defined by looking to the sensor from the side, where the mechanical shaft is located for that the sensor is measuring.[LINK][IMAGE] | B-SW_1532 | None | accepted | M2 (27.01.2016) | implemented | SysTS_QE_480 | Functional | reviewed | NT | finished | SysFR_045
The rotating direction of the sensor is defined by looking to the sensor from the side, where the mechanical shaft is located for that the sensor is measuring.[LINK][IMAGE] | B-SW_1532 | None | accepted | M2 (27.01.2016) | implemented | SysTS_QE_481 | Functional | reviewed | NT | finished | SysFR_045
The rotating direction of the sensor is defined by looking to the sensor from the side, where the mechanical shaft is located for that the sensor is measuring.[LINK][IMAGE] | B-SW_1532 | None | accepted | M2 (27.01.2016) | implemented | SysTS_QE_482 | Functional | reviewed | NT | finished | SysFR_045
The rotating direction of the sensor is defined by looking to the sensor from the side, where the mechanical shaft is located for that the sensor is measuring.[LINK][IMAGE] | B-SW_1532 | None | accepted | M2 (27.01.2016) | implemented | SysTS_QE_483 | Functional | reviewed | NT | finished | SysFR_045
The rotating direction of the sensor is defined by looking to the sensor from the side, where the mechanical shaft is located for that the sensor is measuring.[LINK][IMAGE] | B-SW_1532 | None | accepted | M2 (27.01.2016) | implemented | SysTS_QE_484 | Functional | reviewed | NT | finished | SysFR_045
The rotating direction of the sensor is defined by looking to the sensor from the side, where the mechanical shaft is located for that the sensor is measuring.[LINK][IMAGE] | B-SW_1532 | None | accepted | M2 (27.01.2016) | implemented | SysTS_QE_485 | Functional | reviewed | NT | finished | SysFR_045
The rotating direction of the sensor is defined by looking to the sensor from the side, where the mechanical shaft is located for that the sensor is measuring.[LINK][IMAGE] | B-SW_1532 | None | accepted | M2 (27.01.2016) | implemented | SysTS_QE_487 | Functional | reviewed | NT | finished | SysFR_045
The rotating direction of the sensor is defined by looking to the sensor from the side, where the mechanical shaft is located for that the sensor is measuring.[LINK][IMAGE] | B-SW_1532 | None | accepted | M2 (27.01.2016) | implemented | SysTS_QE_488 | Functional | reviewed | NT | finished | SysFR_045
The rotating direction of the sensor is defined by looking to the sensor from the side, where the mechanical shaft is located for that the sensor is measuring.[LINK][IMAGE] | B-SW_1532 | None | accepted | M2 (27.01.2016) | implemented | SysTS_QE_489 | Functional | reviewed | NT | finished | SysFR_045
The rotating direction of the sensor is defined by looking to the sensor from the side, where the mechanical shaft is located for that the sensor is measuring.[LINK][IMAGE] | B-SW_1532 | None | accepted | M2 (27.01.2016) | implemented | SysTS_QE_490 | Functional | reviewed | NT | finished | SysFR_045
The rotating direction of the sensor is defined by looking to the sensor from the side, where the mechanical shaft is located for that the sensor is measuring.[LINK][IMAGE] | B-SW_1532 | None | accepted | M2 (27.01.2016) | implemented | SysTS_QE_491 | Functional | reviewed | NT | finished | SysFR_045
The rotating direction of the sensor is defined by looking to the sensor from the side, where the mechanical shaft is located for that the sensor is measuring.[LINK][IMAGE] | B-SW_1532 | None | accepted | M2 (27.01.2016) | implemented | SysTS_QE_492 | Functional | reviewed | NT | finished | SysFR_045
The rotating direction of the sensor is defined by looking to the sensor from the side, where the mechanical shaft is located for that the sensor is measuring.[LINK][IMAGE] | B-SW_1532 | None | accepted | M2 (27.01.2016) | implemented | SysTS_QE_493 | Functional | reviewed | NT | finished | SysFR_045
The rotating direction of the sensor is defined by looking to the sensor from the side, where the mechanical shaft is located for that the sensor is measuring.[LINK][IMAGE] | B-SW_1532 | None | accepted | M2 (27.01.2016) | implemented | SysTS_QE_494 | Functional | reviewed | NT | finished | SysFR_045
The rotating direction of the sensor is defined by looking to the sensor from the side, where the mechanical shaft is located for that the sensor is measuring.[LINK][IMAGE] | B-SW_1532 | None | accepted | M2 (27.01.2016) | implemented | SysTS_QE_495 | Functional | reviewed | NT | finished | SysFR_045
The rotating direction of the sensor is defined by looking to the sensor from the side, where the mechanical shaft is located for that the sensor is measuring.[LINK][IMAGE] | B-SW_1532 | None | accepted | M2 (27.01.2016) | implemented | SysTS_QE_496 | Functional | reviewed | NT | finished | SysFR_045
The rotating direction of the sensor is defined by looking to the sensor from the side, where the mechanical shaft is located for that the sensor is measuring.[LINK][IMAGE] | B-SW_1532 | None | accepted | M2 (27.01.2016) | implemented | SysTS_QE_497 | Non-functional | reviewed | NT | finished | SysFR_045
The rotating direction of the sensor is defined by looking to the sensor from the side, where the mechanical shaft is located for that the sensor is measuring.[LINK][IMAGE] | B-SW_1532 | None | accepted | M2 (27.01.2016) | implemented | SysTS_QE_498 | Functional | reviewed | NT | finished | SysFR_045
The rotating direction of the sensor is defined by looking to the sensor from the side, where the mechanical shaft is located for that the sensor is measuring.[LINK][IMAGE] | B-SW_1532 | None | accepted | M2 (27.01.2016) | implemented | SysTS_QE_499 | Functional | reviewed | NT | finished | SysFR_045
The rotating direction of the sensor is defined by looking to the sensor from the side, where the mechanical shaft is located for that the sensor is measuring.[LINK][IMAGE] | B-SW_1532 | None | accepted | M2 (27.01.2016) | implemented | SysTS_QE_504 | Non-functional | reviewed | NT | finished | SysFR_045
The rotating direction of the sensor is defined by looking to the sensor from the side, where the mechanical shaft is located for that the sensor is measuring.[LINK][IMAGE] | B-SW_1532 | None | accepted | M2 (27.01.2016) | implemented | SysTS_QE_505 | Non-functional | reviewed | NT | finished | SysFR_045
The rotating direction of the sensor is defined by looking to the sensor from the side, where the mechanical shaft is located for that the sensor is measuring.[LINK][IMAGE] | B-SW_1532 | None | accepted | M2 (27.01.2016) | implemented | SysTS_QE_506 | Functional | reviewed | NT | finished | SysFR_045
The rotating direction of the sensor is defined by looking to the sensor from the side, where the mechanical shaft is located for that the sensor is measuring.[LINK][IMAGE] | B-SW_1532 | None | accepted | M2 (27.01.2016) | implemented | SysTS_QE_508 | Functional | reviewed | NT | finished | SysFR_045
The rotating direction of the sensor is defined by looking to the sensor from the side, where the mechanical shaft is located for that the sensor is measuring.[LINK][IMAGE] | B-SW_1532 | None | accepted | M2 (27.01.2016) | implemented | SysTS_QE_510 | Functional | reviewed | NT | finished | SysFR_045
The rotating direction of the sensor is defined by looking to the sensor from the side, where the mechanical shaft is located for that the sensor is measuring.[LINK][IMAGE] | B-SW_1532 | None | accepted | M2 (27.01.2016) | implemented | SysTS_QE_512 | Functional | reviewed | NT | finished | SysFR_045
The rotating direction of the sensor is defined by looking to the sensor from the side, where the mechanical shaft is located for that the sensor is measuring.[LINK][IMAGE] | B-SW_1532 | None | accepted | M2 (27.01.2016) | implemented | SysTS_QE_513 | Functional | reviewed | NT | finished | SysFR_045
The rotating direction of the sensor is defined by looking to the sensor from the side, where the mechanical shaft is located for that the sensor is measuring.[LINK][IMAGE] | B-SW_1532 | None | accepted | M2 (27.01.2016) | implemented | SysTS_QE_514 | Non-functional | reviewed | NT | finished | SysFR_045
The rotating direction of the sensor is defined by looking to the sensor from the side, where the mechanical shaft is located for that the sensor is measuring.[LINK][IMAGE] | B-SW_1532 | None | accepted | M2 (27.01.2016) | implemented | SysTS_QE_516 | Functional | reviewed | NT | finished | SysFR_045
The rotating direction of the sensor is defined by looking to the sensor from the side, where the mechanical shaft is located for that the sensor is measuring.[LINK][IMAGE] | B-SW_1532 | None | accepted | M2 (27.01.2016) | implemented | SysTS_QE_517 | Functional | reviewed | NT | finished | SysFR_045
The rotating direction of the sensor is defined by looking to the sensor from the side, where the mechanical shaft is located for that the sensor is measuring.[LINK][IMAGE] | B-SW_1532 | None | accepted | M2 (27.01.2016) | implemented | SysTS_QE_518 | Functional | reviewed | NT | finished | SysFR_045
The rotating direction of the sensor is defined by looking to the sensor from the side, where the mechanical shaft is located for that the sensor is measuring.[LINK][IMAGE] | B-SW_1532 | None | accepted | M2 (27.01.2016) | implemented | SysTS_QE_519 | Functional | reviewed | NT | finished | SysFR_045
The rotating direction of the sensor is defined by looking to the sensor from the side, where the mechanical shaft is located for that the sensor is measuring.[LINK][IMAGE] | B-SW_1532 | None | accepted | M2 (27.01.2016) | implemented | SysTS_QE_520 | Functional | reviewed | NT | finished | SysFR_045
The rotating direction of the sensor is defined by looking to the sensor from the side, where the mechanical shaft is located for that the sensor is measuring.[LINK][IMAGE] | B-SW_1532 | None | accepted | M2 (27.01.2016) | implemented | SysTS_QE_521 | Functional | reviewed | NT | finished | SysFR_045
The rotating direction of the sensor is defined by looking to the sensor from the side, where the mechanical shaft is located for that the sensor is measuring.[LINK][IMAGE] | B-SW_1532 | None | accepted | M2 (27.01.2016) | implemented | SysTS_QE_522 | Functional | reviewed | NT | finished | SysFR_045
The rotating direction of the sensor is defined by looking to the sensor from the side, where the mechanical shaft is located for that the sensor is measuring.[LINK][IMAGE] | B-SW_1532 | None | accepted | M2 (27.01.2016) | implemented | SysTS_QE_523 | Functional | reviewed | NT | finished | SysFR_045
The rotating direction of the sensor is defined by looking to the sensor from the side, where the mechanical shaft is located for that the sensor is measuring.[LINK][IMAGE] | B-SW_1532 | None | accepted | M2 (27.01.2016) | implemented | SysTS_QE_524 | Functional | reviewed | NT | finished | SysFR_045
The rotating direction of the sensor is defined by looking to the sensor from the side, where the mechanical shaft is located for that the sensor is measuring.[LINK][IMAGE] | B-SW_1532 | None | accepted | M2 (27.01.2016) | implemented | SysTS_QE_525 | Functional | reviewed | NT | finished | SysFR_045
The rotating direction of the sensor is defined by looking to the sensor from the side, where the mechanical shaft is located for that the sensor is measuring.[LINK][IMAGE] | B-SW_1532 | None | accepted | M2 (27.01.2016) | implemented | SysTS_QE_538 | Functional | reviewed | NT | finished | SysFR_045
The rotating direction of the sensor is defined by looking to the sensor from the side, where the mechanical shaft is located for that the sensor is measuring.[LINK][IMAGE] | B-SW_1532 | None | accepted | M2 (27.01.2016) | implemented | SysTS_QE_539 | Functional | reviewed | NT | finished | SysFR_045
The rotating direction of the sensor is defined by looking to the sensor from the side, where the mechanical shaft is located for that the sensor is measuring.[LINK][IMAGE] | B-SW_1532 | None | accepted | M2 (27.01.2016) | implemented | SysTS_QE_553 | Functional | reviewed | NT | finished | SysFR_045
The rotating direction of the sensor is defined by looking to the sensor from the side, where the mechanical shaft is located for that the sensor is measuring.[LINK][IMAGE] | B-SW_1532 | None | accepted | M2 (27.01.2016) | implemented | SysTS_QE_554 | Functional | reviewed | NT | finished | SysFR_045
The rotating direction of the sensor is defined by looking to the sensor from the side, where the mechanical shaft is located for that the sensor is measuring.[LINK][IMAGE] | B-SW_1532 | None | accepted | M2 (27.01.2016) | implemented | SysTS_QE_557 | Functional | reviewed | NT | finished | SysFR_045
The rotating direction of the sensor is defined by looking to the sensor from the side, where the mechanical shaft is located for that the sensor is measuring.[LINK][IMAGE] | B-SW_1532 | None | accepted | M2 (27.01.2016) | implemented | SysTS_QE_559 | Functional | reviewed | NT | finished | SysFR_045
The rotating direction of the sensor is defined by looking to the sensor from the side, where the mechanical shaft is located for that the sensor is measuring.[LINK][IMAGE] | B-SW_1532 | None | accepted | M2 (27.01.2016) | implemented | SysTS_QE_560 | Functional | reviewed | NT | finished | SysFR_045
The rotating direction of the sensor is defined by looking to the sensor from the side, where the mechanical shaft is located for that the sensor is measuring.[LINK][IMAGE] | B-SW_1532 | None | accepted | M2 (27.01.2016) | implemented | SysTS_QE_561 | Functional | reviewed | NT | finished | SysFR_045
The rotating direction of the sensor is defined by looking to the sensor from the side, where the mechanical shaft is located for that the sensor is measuring.[LINK][IMAGE] | B-SW_1532 | None | accepted | M2 (27.01.2016) | implemented | SysTS_QE_562 | Functional | reviewed | NT | finished | SysFR_045
The rotating direction of the sensor is defined by looking to the sensor from the side, where the mechanical shaft is located for that the sensor is measuring.[LINK][IMAGE] | B-SW_1532 | None | accepted | M2 (27.01.2016) | implemented | SysTS_QE_565 | Functional | reviewed | NT | finished | SysFR_045
The rotating direction of the sensor is defined by looking to the sensor from the side, where the mechanical shaft is located for that the sensor is measuring.[LINK][IMAGE] | B-SW_1532 | None | accepted | M2 (27.01.2016) | implemented | SysTS_QE_567 | Functional | reviewed | NT | finished | SysFR_045
The rotating direction of the sensor is defined by looking to the sensor from the side, where the mechanical shaft is located for that the sensor is measuring.[LINK][IMAGE] | B-SW_1532 | None | accepted | M2 (27.01.2016) | implemented | SysTS_QE_568 | Functional | reviewed | NT | finished | SysFR_045
The rotating direction of the sensor is defined by looking to the sensor from the side, where the mechanical shaft is located for that the sensor is measuring.[LINK][IMAGE] | B-SW_1532 | None | accepted | M2 (27.01.2016) | implemented | SysTS_QE_582 | Functional | reviewed | NT | finished | SysFR_045
The rotating direction of the sensor is defined by looking to the sensor from the side, where the mechanical shaft is located for that the sensor is measuring.[LINK][IMAGE] | B-SW_1532 | None | accepted | M2 (27.01.2016) | implemented | SwTS_TC_133 | requirement based test | reviewed | Passed(session : 2564564) | finished |  | Sw_Cst_214 | All TC Not Pass[B-SW_1532]
The BSW shall provide raw sensor signal information for measurement purposes. | B-SW_2398 | None | accepted | M4_3 (31.10.2016) | implemented | SwTS_Check_143 | requirement based test | reviewed | Passed(session : 2564564) | finished | SysNFR_175
The BSW shall provide raw sensor signal information for measurement purposes. | B-SW_2398 | None | accepted | M4_3 (31.10.2016) | implemented | SwTS_Check_143 | requirement based test | reviewed | Passed(session : 2564564) | finished |  | Swnf_002 | All TC Pass[B-SW_2398]
The BSW shall report STATUS_INIT if the out value is not valid due to initialisation. | B-SW_1772 | ASIL C | accepted | M10 (29.06.2018) | implemented | SwTS_TC_738 | requirement based test | reviewed | Passed(session : 2564569) | finished | SysFR_088
The BSW shall report STATUS_INIT if the out value is not valid due to initialisation. | B-SW_1772 | ASIL C | accepted | M10 (29.06.2018) | implemented | SwTS_TC_739 | requirement based test | reviewed | Passed(session : 2564569) | finished | SysFR_088
The BSW shall report STATUS_INIT if the out value is not valid due to initialisation. | B-SW_1772 | ASIL C | accepted | M10 (29.06.2018) | implemented | SwTS_TC_740 | requirement based test | reviewed | Passed(session : 2564569) | finished | SysFR_088
The BSW shall report STATUS_INIT if the out value is not valid due to initialisation. | B-SW_1772 | ASIL C | accepted | M10 (29.06.2018) | implemented | SwTS_TC_269 | requirement based test | reviewed | Passed(session : 2564569) | finished | SysFR_088
The BSW shall report STATUS_INIT if the out value is not valid due to initialisation. | B-SW_1772 | ASIL C | accepted | M10 (29.06.2018) | implemented | SwTS_TC_271 | requirement based test | reviewed | Passed(session : 2564569) | finished | SysFR_088
The BSW shall report STATUS_INIT if the out value is not valid due to initialisation. | B-SW_1772 | ASIL C | accepted | M10 (29.06.2018) | implemented | SwTS_TC_294 | requirement based test | reviewed | Passed(session : 2564569) | finished | SysFR_088
The BSW shall report STATUS_INIT if the out value is not valid due to initialisation. | B-SW_1772 | ASIL C | accepted | M10 (29.06.2018) | implemented | SwTS_TC_794 | requirement based test | reviewed | Passed(session : 2564569) | finished | SysFR_088
The BSW shall report STATUS_INIT if the out value is not valid due to initialisation. | B-SW_1772 | ASIL C | accepted | M10 (29.06.2018) | implemented | SwTS_TC_872 | requirement based test | reviewed | Passed(session : 2564569) | finished | SysFR_088
The BSW shall report STATUS_INIT if the out value is not valid due to initialisation. | B-SW_1772 | ASIL C | accepted | M10 (29.06.2018) | implemented | SwTS_TC_875 | requirement based test | reviewed | Passed(session : 2564569) | finished | SysFR_088
The BSW shall report STATUS_INIT if the out value is not valid due to initialisation. | B-SW_1772 | ASIL C | accepted | M10 (29.06.2018) | implemented | SwTS_TC_880 | requirement based test | reviewed | Passed(session : 2564569) | finished | SysFR_088
The BSW shall report STATUS_INIT if the out value is not valid due to initialisation. | B-SW_1772 | ASIL C | accepted | M10 (29.06.2018) | implemented | SwTS_TC_881 | requirement based test | reviewed | Passed(session : 2564569) | finished | SysFR_088
The BSW shall report STATUS_INIT if the out value is not valid due to initialisation. | B-SW_1772 | ASIL C | accepted | M10 (29.06.2018) | implemented | SwTS_TC_882 | requirement based test | reviewed | Passed(session : 2564569) | finished | SysFR_088
The BSW shall report STATUS_INIT if the out value is not valid due to initialisation. | B-SW_1772 | ASIL C | accepted | M10 (29.06.2018) | implemented | SwTS_TC_883 | requirement based test | reviewed | Passed(session : 2564569) | finished | SysFR_088
The BSW shall report STATUS_INIT if the out value is not valid due to initialisation. | B-SW_1772 | ASIL C | accepted | M10 (29.06.2018) | implemented | SwTS_TC_884 | requirement based test | reviewed | Passed(session : 2564569) | finished | SysFR_088
The BSW shall report STATUS_INIT if the out value is not valid due to initialisation. | B-SW_1772 | ASIL C | accepted | M10 (29.06.2018) | implemented | SwTS_TC_885 | requirement based test | reviewed | Passed(session : 2564569) | finished | SysFR_088
The BSW shall report STATUS_INIT if the out value is not valid due to initialisation. | B-SW_1772 | ASIL C | accepted | M10 (29.06.2018) | implemented | SwTS_TC_886 | requirement based test | reviewed | Passed(session : 2564569) | finished | SysFR_088
The BSW shall report STATUS_INIT if the out value is not valid due to initialisation. | B-SW_1772 | ASIL C | accepted | M10 (29.06.2018) | implemented | SwTS_TC_887 | requirement based test | reviewed | Passed(session : 2564569) | finished | SysFR_088
The BSW shall report STATUS_INIT if the out value is not valid due to initialisation. | B-SW_1772 | ASIL C | accepted | M10 (29.06.2018) | implemented | SwTS_TC_888 | requirement based test | reviewed | Passed(session : 2564569) | finished | SysFR_088
The BSW shall report STATUS_INIT if the out value is not valid due to initialisation. | B-SW_1772 | ASIL C | accepted | M10 (29.06.2018) | implemented | SwTS_TC_889 | requirement based test | reviewed | Passed(session : 2564569) | finished | SysFR_088
The BSW shall report STATUS_INIT if the out value is not valid due to initialisation. | B-SW_1772 | ASIL C | accepted | M10 (29.06.2018) | implemented | SwTS_TC_1102 | requirement based test | reviewed | Passed(session : 2564569) | finished | SysFR_088
The BSW shall report STATUS_INIT if the out value is not valid due to initialisation. | B-SW_1772 | ASIL C | accepted | M10 (29.06.2018) | implemented | SwTS_TC_1103 | requirement based test | reviewed | Passed(session : 2564569) | finished | SysFR_088
The BSW shall report STATUS_INIT if the out value is not valid due to initialisation. | B-SW_1772 | ASIL C | accepted | M10 (29.06.2018) | implemented | SwTS_TC_1104 | requirement based test | reviewed | Passed(session : 2564569) | finished | SysFR_088
The BSW shall report STATUS_INIT if the out value is not valid due to initialisation. | B-SW_1772 | ASIL C | accepted | M10 (29.06.2018) | implemented | SwTS_TC_791 | requirement based test | reviewed | Passed(session : 2564569) | finished | SysFR_088
The BSW shall report STATUS_INIT if the out value is not valid due to initialisation. | B-SW_1772 | ASIL C | accepted | M10 (29.06.2018) | implemented | SwTS_TC_792 | requirement based test | reviewed | Passed(session : 2564569) | finished | SysFR_088
The BSW shall report STATUS_INIT if the out value is not valid due to initialisation. | B-SW_1772 | ASIL C | accepted | M10 (29.06.2018) | implemented | SwTS_TC_793 | requirement based test | reviewed | Passed(session : 2564569) | finished | SysFR_088
The BSW shall report STATUS_INIT if the out value is not valid due to initialisation. | B-SW_1772 | ASIL C | accepted | M10 (29.06.2018) | implemented | SwTS_TC_873 | requirement based test | reviewed | Passed(session : 2564569) | finished | SysFR_088
The BSW shall report STATUS_INIT if the out value is not valid due to initialisation. | B-SW_1772 | ASIL C | accepted | M10 (29.06.2018) | implemented | SwTS_TC_877 | requirement based test | reviewed | Passed(session : 2564569) | finished | SysFR_088
The BSW shall report STATUS_INIT if the out value is not valid due to initialisation. | B-SW_1772 | ASIL C | accepted | M10 (29.06.2018) | implemented | SwTS_TC_689 | requirement based test | reviewed | Passed(session : 2564569) | finished | SysFR_088
The BSW shall report STATUS_INIT if the out value is not valid due to initialisation. | B-SW_1772 | ASIL C | accepted | M10 (29.06.2018) | implemented | SwTS_TC_690 | requirement based test | reviewed | Passed(session : 2564569) | finished | SysFR_088
The BSW shall report STATUS_INIT if the out value is not valid due to initialisation. | B-SW_1772 | ASIL C | accepted | M10 (29.06.2018) | implemented | SwTS_TC_691 | requirement based test | reviewed | Passed(session : 2564569) | finished | SysFR_088
The BSW shall report STATUS_INIT if the out value is not valid due to initialisation. | B-SW_1772 | ASIL C | accepted | M10 (29.06.2018) | implemented | SwTS_TC_692 | requirement based test | reviewed | Passed(session : 2564569) | finished | SysFR_088
The BSW shall report STATUS_INIT if the out value is not valid due to initialisation. | B-SW_1772 | ASIL C | accepted | M10 (29.06.2018) | implemented | SwTS_TC_741 | requirement based test | reviewed | Passed(session : 2564569) | finished | SysFR_088
The BSW shall report STATUS_INIT if the out value is not valid due to initialisation. | B-SW_1772 | ASIL C | accepted | M10 (29.06.2018) | implemented | SwTS_TC_787 | requirement based test | reviewed | Passed(session : 2564569) | finished | SysFR_088
The BSW shall report STATUS_INIT if the out value is not valid due to initialisation. | B-SW_1772 | ASIL C | accepted | M10 (29.06.2018) | implemented | SwTS_TC_788 | requirement based test | reviewed | Passed(session : 2564569) | finished | SysFR_088
The BSW shall report STATUS_INIT if the out value is not valid due to initialisation. | B-SW_1772 | ASIL C | accepted | M10 (29.06.2018) | implemented | SwTS_TC_789 | requirement based test | reviewed | Passed(session : 2564569) | finished | SysFR_088
The BSW shall report STATUS_INIT if the out value is not valid due to initialisation. | B-SW_1772 | ASIL C | accepted | M10 (29.06.2018) | implemented | SwTS_TC_790 | requirement based test | reviewed | Passed(session : 2564569) | finished | SysFR_088
The BSW shall report STATUS_INIT if the out value is not valid due to initialisation. | B-SW_1772 | ASIL C | accepted | M10 (29.06.2018) | implemented | SwTS_TC_150 | requirement based test | reviewed | Passed(session : 2564569) | finished | SysFR_088
The BSW shall report STATUS_INIT if the out value is not valid due to initialisation. | B-SW_1772 | ASIL C | accepted | M10 (29.06.2018) | implemented | SwTS_TC_151 | requirement based test | reviewed | Passed(session : 2564569) | finished | SysFR_088
The BSW shall report STATUS_INIT if the out value is not valid due to initialisation. | B-SW_1772 | ASIL C | accepted | M10 (29.06.2018) | implemented | SwTS_TC_152 | requirement based test | reviewed | Passed(session : 2564569) | finished | SysFR_088
The BSW shall report STATUS_INIT if the out value is not valid due to initialisation. | B-SW_1772 | ASIL C | accepted | M10 (29.06.2018) | implemented | SwTS_TC_153 | requirement based test | reviewed | Passed(session : 2564569) | finished | SysFR_088
The BSW shall report STATUS_INIT if the out value is not valid due to initialisation. | B-SW_1772 | ASIL C | accepted | M10 (29.06.2018) | implemented | SwTS_TC_154 | requirement based test | reviewed | Passed(session : 2564569) | finished | SysFR_088
The BSW shall report STATUS_INIT if the out value is not valid due to initialisation. | B-SW_1772 | ASIL C | accepted | M10 (29.06.2018) | implemented | SwTS_TC_157 | requirement based test | reviewed | Passed(session : 2564569) | finished | SysFR_088
The BSW shall report STATUS_INIT if the out value is not valid due to initialisation. | B-SW_1772 | ASIL C | accepted | M10 (29.06.2018) | implemented | SwTS_TC_158 | requirement based test | reviewed | Passed(session : 2564569) | finished | SysFR_088
The BSW shall report STATUS_INIT if the out value is not valid due to initialisation. | B-SW_1772 | ASIL C | accepted | M10 (29.06.2018) | implemented | SwTS_TC_159 | requirement based test | reviewed | Passed(session : 2564569) | finished | SysFR_088
The BSW shall report STATUS_INIT if the out value is not valid due to initialisation. | B-SW_1772 | ASIL C | accepted | M10 (29.06.2018) | implemented | SwTS_TC_160 | requirement based test | reviewed | Passed(session : 2564569) | finished | SysFR_088
The BSW shall report STATUS_INIT if the out value is not valid due to initialisation. | B-SW_1772 | ASIL C | accepted | M10 (29.06.2018) | implemented | SwTS_TC_164 | requirement based test | reviewed | Passed(session : 2564569) | finished | SysFR_088
The BSW shall report STATUS_INIT if the out value is not valid due to initialisation. | B-SW_1772 | ASIL C | accepted | M10 (29.06.2018) | implemented | SwTS_TC_167 | requirement based test | reviewed | Passed(session : 2564569) | finished | SysFR_088
The BSW shall report STATUS_INIT if the out value is not valid due to initialisation. | B-SW_1772 | ASIL C | accepted | M10 (29.06.2018) | implemented | SwTS_TC_168 | requirement based test | reviewed | Passed(session : 2564569) | finished | SysFR_088
The BSW shall report STATUS_INIT if the out value is not valid due to initialisation. | B-SW_1772 | ASIL C | accepted | M10 (29.06.2018) | implemented | SwTS_TC_225 | requirement based test | reviewed | Passed(session : 2564567) | finished | SysFR_088
The BSW shall report STATUS_INIT if the out value is not valid due to initialisation. | B-SW_1772 | ASIL C | accepted | M10 (29.06.2018) | implemented | SwTS_TC_226 | requirement based test | reviewed | Passed(session : 2564567) | finished | SysFR_088
The BSW shall report STATUS_INIT if the out value is not valid due to initialisation. | B-SW_1772 | ASIL C | accepted | M10 (29.06.2018) | implemented | SwTS_TC_227 | requirement based test | reviewed | Passed(session : 2564567) | finished | SysFR_088
The BSW shall report STATUS_INIT if the out value is not valid due to initialisation. | B-SW_1772 | ASIL C | accepted | M10 (29.06.2018) | implemented | SwTS_TC_270 | requirement based test | reviewed | Passed(session : 2564569) | finished | SysFR_088
The BSW shall report STATUS_INIT if the out value is not valid due to initialisation. | B-SW_1772 | ASIL C | accepted | M10 (29.06.2018) | implemented | SwTS_TC_290 | requirement based test | reviewed | Passed(session : 2564569) | finished | SysFR_088
The BSW shall report STATUS_INIT if the out value is not valid due to initialisation. | B-SW_1772 | ASIL C | accepted | M10 (29.06.2018) | implemented | SwTS_TC_295 | requirement based test | reviewed | Passed(session : 2564569) | finished | SysFR_088
The BSW shall report STATUS_INIT if the out value is not valid due to initialisation. | B-SW_1772 | ASIL C | accepted | M10 (29.06.2018) | implemented | SwTS_TC_956 | requirement based test | reviewed | Passed(session : 2564569) | finished | SysFR_088
The BSW shall report STATUS_INIT if the out value is not valid due to initialisation. | B-SW_1772 | ASIL C | accepted | M10 (29.06.2018) | implemented | SwTS_TC_1100 | requirement based test | reviewed | Passed(session : 2564569) | finished | SysFR_088
The BSW shall report STATUS_INIT if the out value is not valid due to initialisation. | B-SW_1772 | ASIL C | accepted | M10 (29.06.2018) | implemented | SwTS_TC_1101 | requirement based test | reviewed | Passed(session : 2564569) | finished | SysFR_088
The BSW shall report STATUS_INIT if the out value is not valid due to initialisation. | B-SW_1772 | ASIL C | accepted | M10 (29.06.2018) | implemented | SwTS_TC_649 | requirement based test | reviewed | Passed(session : 2564569) | finished | SysFR_088
The BSW shall report STATUS_INIT if the out value is not valid due to initialisation. | B-SW_1772 | ASIL C | accepted | M10 (29.06.2018) | implemented | SwTS_TC_698 | requirement based test | reviewed | Passed(session : 2564569) | finished | SysFR_088
The BSW shall report STATUS_INIT if the out value is not valid due to initialisation. | B-SW_1772 | ASIL C | accepted | M10 (29.06.2018) | implemented | SwTS_TC_747 | requirement based test | reviewed | Passed(session : 2564569) | finished | SysFR_088
The BSW shall report STATUS_INIT if the out value is not valid due to initialisation. | B-SW_1772 | ASIL C | accepted | M10 (29.06.2018) | implemented | SwTS_TC_796 | requirement based test | reviewed | Passed(session : 2564569) | finished | SysFR_088
The BSW shall report STATUS_INIT if the out value is not valid due to initialisation. | B-SW_1772 | ASIL C | accepted | M10 (29.06.2018) | implemented | SwTS_TC_260 | requirement based test | reviewed | Passed(session : 2564569) | finished | SysFR_088
The BSW shall report STATUS_INIT if the out value is not valid due to initialisation. | B-SW_1772 | ASIL C | accepted | M10 (29.06.2018) | implemented | SwTS_TC_894 | requirement based test | reviewed | Passed(session : 2564564) | finished | SysFR_088
The BSW shall report STATUS_INIT if the out value is not valid due to initialisation. | B-SW_1772 | ASIL C | accepted | M10 (29.06.2018) | implemented | SwTS_TC_1232 | requirement based test | reviewed | Passed(session : 2564569) | finished | SysFR_088
The BSW shall report STATUS_INIT if the out value is not valid due to initialisation. | B-SW_1772 | ASIL C | accepted | M10 (29.06.2018) | implemented | SwTS_TC_095 | requirement based test | reviewed | Passed(session : 2564567) | finished | SysFR_088
The BSW shall report STATUS_INIT if the out value is not valid due to initialisation. | B-SW_1772 | ASIL C | accepted | M10 (29.06.2018) | implemented | SwTS_TC_111 | requirement based test | reviewed | Passed(session : 2564567) | finished | SysFR_088
The BSW shall report STATUS_INIT if the out value is not valid due to initialisation. | B-SW_1772 | ASIL C | accepted | M10 (29.06.2018) | implemented | SwTS_TC_112 | requirement based test | reviewed | Passed(session : 2564567) | finished | SysFR_088
The BSW shall report STATUS_INIT if the out value is not valid due to initialisation. | B-SW_1772 | ASIL C | accepted | M10 (29.06.2018) | implemented | SwTS_TC_113 | requirement based test | reviewed | Passed(session : 2564567) | finished | SysFR_088
The BSW shall report STATUS_INIT if the out value is not valid due to initialisation. | B-SW_1772 | ASIL C | accepted | M10 (29.06.2018) | implemented | SwTS_TC_114 | requirement based test | reviewed | Passed(session : 2564567) | finished | SysFR_088
The BSW shall report STATUS_INIT if the out value is not valid due to initialisation. | B-SW_1772 | ASIL C | accepted | M10 (29.06.2018) | implemented | SwTS_TC_149 | requirement based test | reviewed | Passed(session : 2564564) | finished | SysFR_088
The BSW shall report STATUS_INIT if the out value is not valid due to initialisation. | B-SW_1772 | ASIL C | accepted | M10 (29.06.2018) | implemented | SwTS_TC_155 | requirement based test | reviewed | Passed(session : 2564564) | finished | SysFR_088
The BSW shall report STATUS_INIT if the out value is not valid due to initialisation. | B-SW_1772 | ASIL C | accepted | M10 (29.06.2018) | implemented | SwTS_TC_156 | requirement based test | reviewed | Passed(session : 2564564) | finished | SysFR_088
The BSW shall report STATUS_INIT if the out value is not valid due to initialisation. | B-SW_1772 | ASIL C | accepted | M10 (29.06.2018) | implemented | SwTS_TC_162 | requirement based test | reviewed | Passed(session : 2564564) | finished | SysFR_088
The BSW shall report STATUS_INIT if the out value is not valid due to initialisation. | B-SW_1772 | ASIL C | accepted | M10 (29.06.2018) | implemented | SwTS_TC_163 | requirement based test | reviewed | Passed(session : 2564564) | finished | SysFR_088
The BSW shall report STATUS_INIT if the out value is not valid due to initialisation. | B-SW_1772 | ASIL C | accepted | M10 (29.06.2018) | implemented | SwTS_TC_165 | requirement based test | reviewed | Passed(session : 2564569) | finished | SysFR_088
The BSW shall report STATUS_INIT if the out value is not valid due to initialisation. | B-SW_1772 | ASIL C | accepted | M10 (29.06.2018) | implemented | SwTS_TC_166 | requirement based test | reviewed | Passed(session : 2564569) | finished | SysFR_088
The BSW shall report STATUS_INIT if the out value is not valid due to initialisation. | B-SW_1772 | ASIL C | accepted | M10 (29.06.2018) | implemented | SwTS_TC_169 | requirement based test | reviewed | Passed(session : 2564564) | finished | SysFR_088
The BSW shall report STATUS_INIT if the out value is not valid due to initialisation. | B-SW_1772 | ASIL C | accepted | M10 (29.06.2018) | implemented | SwTS_TC_259 | requirement based test | reviewed | Passed(session : 2564564) | finished | SysFR_088
The BSW shall report STATUS_INIT if the out value is not valid due to initialisation. | B-SW_1772 | ASIL C | accepted | M10 (29.06.2018) | implemented | SwTS_TC_266 | requirement based test | reviewed | Passed(session : 2564564) | finished | SysFR_088
The BSW shall report STATUS_INIT if the out value is not valid due to initialisation. | B-SW_1772 | ASIL C | accepted | M10 (29.06.2018) | implemented | SwTS_TC_267 | requirement based test | reviewed | Passed(session : 2564569) | finished | SysFR_088
The BSW shall report STATUS_INIT if the out value is not valid due to initialisation. | B-SW_1772 | ASIL C | accepted | M10 (29.06.2018) | implemented | SwTS_TC_272 | requirement based test | reviewed | Passed(session : 2564569) | finished | SysFR_088
The BSW shall report STATUS_INIT if the out value is not valid due to initialisation. | B-SW_1772 | ASIL C | accepted | M10 (29.06.2018) | implemented | SwTS_TC_289 | requirement based test | reviewed | Passed(session : 2564564) | finished | SysFR_088
The BSW shall report STATUS_INIT if the out value is not valid due to initialisation. | B-SW_1772 | ASIL C | accepted | M10 (29.06.2018) | implemented | SwTS_TC_291 | requirement based test | reviewed | Passed(session : 2564569) | finished | SysFR_088
The BSW shall report STATUS_INIT if the out value is not valid due to initialisation. | B-SW_1772 | ASIL C | accepted | M10 (29.06.2018) | implemented | SwTS_TC_575 | requirement based test | reviewed | Passed(session : 2564567) | finished | SysFR_088
The BSW shall report STATUS_INIT if the out value is not valid due to initialisation. | B-SW_1772 | ASIL C | accepted | M10 (29.06.2018) | implemented | SwTS_TC_580 | requirement based test | reviewed | Passed(session : 2564567) | finished | SysFR_088
The BSW shall report STATUS_INIT if the out value is not valid due to initialisation. | B-SW_1772 | ASIL C | accepted | M10 (29.06.2018) | implemented | SwTS_TC_644 | requirement based test | reviewed | Passed(session : 2564569) | finished | SysFR_088
The BSW shall report STATUS_INIT if the out value is not valid due to initialisation. | B-SW_1772 | ASIL C | accepted | M10 (29.06.2018) | implemented | SwTS_TC_645 | requirement based test | reviewed | Passed(session : 2564569) | finished | SysFR_088
The BSW shall report STATUS_INIT if the out value is not valid due to initialisation. | B-SW_1772 | ASIL C | accepted | M10 (29.06.2018) | implemented | SwTS_TC_646 | requirement based test | reviewed | Passed(session : 2564569) | finished | SysFR_088
The BSW shall report STATUS_INIT if the out value is not valid due to initialisation. | B-SW_1772 | ASIL C | accepted | M10 (29.06.2018) | implemented | SwTS_TC_647 | requirement based test | reviewed | Passed(session : 2564569) | finished | SysFR_088
The BSW shall report STATUS_INIT if the out value is not valid due to initialisation. | B-SW_1772 | ASIL C | accepted | M10 (29.06.2018) | implemented | SwTS_TC_648 | requirement based test | reviewed | Passed(session : 2564569) | finished | SysFR_088
The BSW shall report STATUS_INIT if the out value is not valid due to initialisation. | B-SW_1772 | ASIL C | accepted | M10 (29.06.2018) | implemented | SwTS_TC_650 | requirement based test | reviewed | Passed(session : 2564569) | finished | SysFR_088
The BSW shall report STATUS_INIT if the out value is not valid due to initialisation. | B-SW_1772 | ASIL C | accepted | M10 (29.06.2018) | implemented | SwTS_TC_651 | requirement based test | reviewed | Passed(session : 2564569) | finished | SysFR_088
The BSW shall report STATUS_INIT if the out value is not valid due to initialisation. | B-SW_1772 | ASIL C | accepted | M10 (29.06.2018) | implemented | SwTS_TC_652 | requirement based test | reviewed | Passed(session : 2564569) | finished | SysFR_088
The BSW shall report STATUS_INIT if the out value is not valid due to initialisation. | B-SW_1772 | ASIL C | accepted | M10 (29.06.2018) | implemented | SwTS_TC_653 | requirement based test | reviewed | Passed(session : 2564569) | finished | SysFR_088
The BSW shall report STATUS_INIT if the out value is not valid due to initialisation. | B-SW_1772 | ASIL C | accepted | M10 (29.06.2018) | implemented | SwTS_TC_654 | requirement based test | reviewed | Passed(session : 2564569) | finished | SysFR_088
The BSW shall report STATUS_INIT if the out value is not valid due to initialisation. | B-SW_1772 | ASIL C | accepted | M10 (29.06.2018) | implemented | SwTS_TC_655 | requirement based test | reviewed | Passed(session : 2564569) | finished | SysFR_088
The BSW shall report STATUS_INIT if the out value is not valid due to initialisation. | B-SW_1772 | ASIL C | accepted | M10 (29.06.2018) | implemented | SwTS_TC_656 | requirement based test | reviewed | Passed(session : 2564569) | finished | SysFR_088
The BSW shall report STATUS_INIT if the out value is not valid due to initialisation. | B-SW_1772 | ASIL C | accepted | M10 (29.06.2018) | implemented | SwTS_TC_657 | requirement based test | reviewed | Passed(session : 2564569) | finished | SysFR_088
The BSW shall report STATUS_INIT if the out value is not valid due to initialisation. | B-SW_1772 | ASIL C | accepted | M10 (29.06.2018) | implemented | SwTS_TC_658 | requirement based test | reviewed | Passed(session : 2564569) | finished | SysFR_088
The BSW shall report STATUS_INIT if the out value is not valid due to initialisation. | B-SW_1772 | ASIL C | accepted | M10 (29.06.2018) | implemented | SwTS_TC_659 | requirement based test | reviewed | Passed(session : 2564569) | finished | SysFR_088
The BSW shall report STATUS_INIT if the out value is not valid due to initialisation. | B-SW_1772 | ASIL C | accepted | M10 (29.06.2018) | implemented | SwTS_TC_660 | requirement based test | reviewed | Passed(session : 2564569) | finished | SysFR_088
The BSW shall report STATUS_INIT if the out value is not valid due to initialisation. | B-SW_1772 | ASIL C | accepted | M10 (29.06.2018) | implemented | SwTS_TC_661 | requirement based test | reviewed | Passed(session : 2564569) | finished | SysFR_088
The BSW shall report STATUS_INIT if the out value is not valid due to initialisation. | B-SW_1772 | ASIL C | accepted | M10 (29.06.2018) | implemented | SwTS_TC_662 | requirement based test | reviewed | Passed(session : 2564569) | finished | SysFR_088
The BSW shall report STATUS_INIT if the out value is not valid due to initialisation. | B-SW_1772 | ASIL C | accepted | M10 (29.06.2018) | implemented | SwTS_TC_663 | requirement based test | reviewed | Passed(session : 2564569) | finished | SysFR_088
The BSW shall report STATUS_INIT if the out value is not valid due to initialisation. | B-SW_1772 | ASIL C | accepted | M10 (29.06.2018) | implemented | SwTS_TC_664 | requirement based test | reviewed | Passed(session : 2564569) | finished | SysFR_088
The BSW shall report STATUS_INIT if the out value is not valid due to initialisation. | B-SW_1772 | ASIL C | accepted | M10 (29.06.2018) | implemented | SwTS_TC_665 | requirement based test | reviewed | Passed(session : 2564569) | finished | SysFR_088
The BSW shall report STATUS_INIT if the out value is not valid due to initialisation. | B-SW_1772 | ASIL C | accepted | M10 (29.06.2018) | implemented | SwTS_TC_666 | requirement based test | reviewed | Passed(session : 2564569) | finished | SysFR_088
The BSW shall report STATUS_INIT if the out value is not valid due to initialisation. | B-SW_1772 | ASIL C | accepted | M10 (29.06.2018) | implemented | SwTS_TC_667 | requirement based test | reviewed | Passed(session : 2564569) | finished | SysFR_088
The BSW shall report STATUS_INIT if the out value is not valid due to initialisation. | B-SW_1772 | ASIL C | accepted | M10 (29.06.2018) | implemented | SwTS_TC_668 | requirement based test | reviewed | Passed(session : 2564569) | finished | SysFR_088
The BSW shall report STATUS_INIT if the out value is not valid due to initialisation. | B-SW_1772 | ASIL C | accepted | M10 (29.06.2018) | implemented | SwTS_TC_669 | requirement based test | reviewed | Passed(session : 2564569) | finished | SysFR_088
The BSW shall report STATUS_INIT if the out value is not valid due to initialisation. | B-SW_1772 | ASIL C | accepted | M10 (29.06.2018) | implemented | SwTS_TC_670 | requirement based test | reviewed | Passed(session : 2564569) | finished | SysFR_088
The BSW shall report STATUS_INIT if the out value is not valid due to initialisation. | B-SW_1772 | ASIL C | accepted | M10 (29.06.2018) | implemented | SwTS_TC_671 | requirement based test | reviewed | Passed(session : 2564569) | finished | SysFR_088
The BSW shall report STATUS_INIT if the out value is not valid due to initialisation. | B-SW_1772 | ASIL C | accepted | M10 (29.06.2018) | implemented | SwTS_TC_672 | requirement based test | reviewed | Passed(session : 2564569) | finished | SysFR_088
The BSW shall report STATUS_INIT if the out value is not valid due to initialisation. | B-SW_1772 | ASIL C | accepted | M10 (29.06.2018) | implemented | SwTS_TC_673 | requirement based test | reviewed | Passed(session : 2564569) | finished | SysFR_088
The BSW shall report STATUS_INIT if the out value is not valid due to initialisation. | B-SW_1772 | ASIL C | accepted | M10 (29.06.2018) | implemented | SwTS_TC_674 | requirement based test | reviewed | Passed(session : 2564569) | finished | SysFR_088
The BSW shall report STATUS_INIT if the out value is not valid due to initialisation. | B-SW_1772 | ASIL C | accepted | M10 (29.06.2018) | implemented | SwTS_TC_675 | requirement based test | reviewed | Passed(session : 2564569) | finished | SysFR_088
The BSW shall report STATUS_INIT if the out value is not valid due to initialisation. | B-SW_1772 | ASIL C | accepted | M10 (29.06.2018) | implemented | SwTS_TC_676 | requirement based test | reviewed | Passed(session : 2564569) | finished | SysFR_088
The BSW shall report STATUS_INIT if the out value is not valid due to initialisation. | B-SW_1772 | ASIL C | accepted | M10 (29.06.2018) | implemented | SwTS_TC_677 | requirement based test | reviewed | Passed(session : 2564569) | finished | SysFR_088
The BSW shall report STATUS_INIT if the out value is not valid due to initialisation. | B-SW_1772 | ASIL C | accepted | M10 (29.06.2018) | implemented | SwTS_TC_678 | requirement based test | reviewed | Passed(session : 2564569) | finished | SysFR_088
The BSW shall report STATUS_INIT if the out value is not valid due to initialisation. | B-SW_1772 | ASIL C | accepted | M10 (29.06.2018) | implemented | SwTS_TC_679 | requirement based test | reviewed | Passed(session : 2564569) | finished | SysFR_088
The BSW shall report STATUS_INIT if the out value is not valid due to initialisation. | B-SW_1772 | ASIL C | accepted | M10 (29.06.2018) | implemented | SwTS_TC_680 | requirement based test | reviewed | Passed(session : 2564569) | finished | SysFR_088
The BSW shall report STATUS_INIT if the out value is not valid due to initialisation. | B-SW_1772 | ASIL C | accepted | M10 (29.06.2018) | implemented | SwTS_TC_681 | requirement based test | reviewed | Passed(session : 2564569) | finished | SysFR_088
The BSW shall report STATUS_INIT if the out value is not valid due to initialisation. | B-SW_1772 | ASIL C | accepted | M10 (29.06.2018) | implemented | SwTS_TC_682 | requirement based test | reviewed | Passed(session : 2564569) | finished | SysFR_088
The BSW shall report STATUS_INIT if the out value is not valid due to initialisation. | B-SW_1772 | ASIL C | accepted | M10 (29.06.2018) | implemented | SwTS_TC_683 | requirement based test | reviewed | Passed(session : 2564569) | finished | SysFR_088
The BSW shall report STATUS_INIT if the out value is not valid due to initialisation. | B-SW_1772 | ASIL C | accepted | M10 (29.06.2018) | implemented | SwTS_TC_684 | requirement based test | reviewed | Passed(session : 2564569) | finished | SysFR_088
The BSW shall report STATUS_INIT if the out value is not valid due to initialisation. | B-SW_1772 | ASIL C | accepted | M10 (29.06.2018) | implemented | SwTS_TC_685 | requirement based test | reviewed | Passed(session : 2564569) | finished | SysFR_088
The BSW shall report STATUS_INIT if the out value is not valid due to initialisation. | B-SW_1772 | ASIL C | accepted | M10 (29.06.2018) | implemented | SwTS_TC_686 | requirement based test | reviewed | Passed(session : 2564569) | finished | SysFR_088
The BSW shall report STATUS_INIT if the out value is not valid due to initialisation. | B-SW_1772 | ASIL C | accepted | M10 (29.06.2018) | implemented | SwTS_TC_687 | requirement based test | reviewed | Passed(session : 2564569) | finished | SysFR_088
The BSW shall report STATUS_INIT if the out value is not valid due to initialisation. | B-SW_1772 | ASIL C | accepted | M10 (29.06.2018) | implemented | SwTS_TC_688 | requirement based test | reviewed | Passed(session : 2564569) | finished | SysFR_088
The BSW shall report STATUS_INIT if the out value is not valid due to initialisation. | B-SW_1772 | ASIL C | accepted | M10 (29.06.2018) | implemented | SwTS_TC_693 | requirement based test | reviewed | Passed(session : 2564569) | finished | SysFR_088
The BSW shall report STATUS_INIT if the out value is not valid due to initialisation. | B-SW_1772 | ASIL C | accepted | M10 (29.06.2018) | implemented | SwTS_TC_694 | requirement based test | reviewed | Passed(session : 2564569) | finished | SysFR_088
The BSW shall report STATUS_INIT if the out value is not valid due to initialisation. | B-SW_1772 | ASIL C | accepted | M10 (29.06.2018) | implemented | SwTS_TC_695 | requirement based test | reviewed | Passed(session : 2564569) | finished | SysFR_088
The BSW shall report STATUS_INIT if the out value is not valid due to initialisation. | B-SW_1772 | ASIL C | accepted | M10 (29.06.2018) | implemented | SwTS_TC_696 | requirement based test | reviewed | Passed(session : 2564569) | finished | SysFR_088
The BSW shall report STATUS_INIT if the out value is not valid due to initialisation. | B-SW_1772 | ASIL C | accepted | M10 (29.06.2018) | implemented | SwTS_TC_697 | requirement based test | reviewed | Passed(session : 2564569) | finished | SysFR_088
The BSW shall report STATUS_INIT if the out value is not valid due to initialisation. | B-SW_1772 | ASIL C | accepted | M10 (29.06.2018) | implemented | SwTS_TC_699 | requirement based test | reviewed | Passed(session : 2564569) | finished | SysFR_088
The BSW shall report STATUS_INIT if the out value is not valid due to initialisation. | B-SW_1772 | ASIL C | accepted | M10 (29.06.2018) | implemented | SwTS_TC_700 | requirement based test | reviewed | Passed(session : 2564569) | finished | SysFR_088
The BSW shall report STATUS_INIT if the out value is not valid due to initialisation. | B-SW_1772 | ASIL C | accepted | M10 (29.06.2018) | implemented | SwTS_TC_701 | requirement based test | reviewed | Passed(session : 2564569) | finished | SysFR_088
The BSW shall report STATUS_INIT if the out value is not valid due to initialisation. | B-SW_1772 | ASIL C | accepted | M10 (29.06.2018) | implemented | SwTS_TC_702 | requirement based test | reviewed | Passed(session : 2564569) | finished | SysFR_088
The BSW shall report STATUS_INIT if the out value is not valid due to initialisation. | B-SW_1772 | ASIL C | accepted | M10 (29.06.2018) | implemented | SwTS_TC_703 | requirement based test | reviewed | Passed(session : 2564569) | finished | SysFR_088
The BSW shall report STATUS_INIT if the out value is not valid due to initialisation. | B-SW_1772 | ASIL C | accepted | M10 (29.06.2018) | implemented | SwTS_TC_704 | requirement based test | reviewed | Passed(session : 2564569) | finished | SysFR_088
The BSW shall report STATUS_INIT if the out value is not valid due to initialisation. | B-SW_1772 | ASIL C | accepted | M10 (29.06.2018) | implemented | SwTS_TC_705 | requirement based test | reviewed | Passed(session : 2564569) | finished | SysFR_088
The BSW shall report STATUS_INIT if the out value is not valid due to initialisation. | B-SW_1772 | ASIL C | accepted | M10 (29.06.2018) | implemented | SwTS_TC_706 | requirement based test | reviewed | Passed(session : 2564569) | finished | SysFR_088
The BSW shall report STATUS_INIT if the out value is not valid due to initialisation. | B-SW_1772 | ASIL C | accepted | M10 (29.06.2018) | implemented | SwTS_TC_707 | requirement based test | reviewed | Passed(session : 2564569) | finished | SysFR_088
The BSW shall report STATUS_INIT if the out value is not valid due to initialisation. | B-SW_1772 | ASIL C | accepted | M10 (29.06.2018) | implemented | SwTS_TC_708 | requirement based test | reviewed | Passed(session : 2564569) | finished | SysFR_088
The BSW shall report STATUS_INIT if the out value is not valid due to initialisation. | B-SW_1772 | ASIL C | accepted | M10 (29.06.2018) | implemented | SwTS_TC_709 | requirement based test | reviewed | Passed(session : 2564569) | finished | SysFR_088
The BSW shall report STATUS_INIT if the out value is not valid due to initialisation. | B-SW_1772 | ASIL C | accepted | M10 (29.06.2018) | implemented | SwTS_TC_710 | requirement based test | reviewed | Passed(session : 2564569) | finished | SysFR_088
The BSW shall report STATUS_INIT if the out value is not valid due to initialisation. | B-SW_1772 | ASIL C | accepted | M10 (29.06.2018) | implemented | SwTS_TC_711 | requirement based test | reviewed | Passed(session : 2564569) | finished | SysFR_088
The BSW shall report STATUS_INIT if the out value is not valid due to initialisation. | B-SW_1772 | ASIL C | accepted | M10 (29.06.2018) | implemented | SwTS_TC_712 | requirement based test | reviewed | Passed(session : 2564569) | finished | SysFR_088
The BSW shall report STATUS_INIT if the out value is not valid due to initialisation. | B-SW_1772 | ASIL C | accepted | M10 (29.06.2018) | implemented | SwTS_TC_713 | requirement based test | reviewed | Passed(session : 2564569) | finished | SysFR_088
The BSW shall report STATUS_INIT if the out value is not valid due to initialisation. | B-SW_1772 | ASIL C | accepted | M10 (29.06.2018) | implemented | SwTS_TC_714 | requirement based test | reviewed | Passed(session : 2564569) | finished | SysFR_088
The BSW shall report STATUS_INIT if the out value is not valid due to initialisation. | B-SW_1772 | ASIL C | accepted | M10 (29.06.2018) | implemented | SwTS_TC_715 | requirement based test | reviewed | Passed(session : 2564569) | finished | SysFR_088
The BSW shall report STATUS_INIT if the out value is not valid due to initialisation. | B-SW_1772 | ASIL C | accepted | M10 (29.06.2018) | implemented | SwTS_TC_716 | requirement based test | reviewed | Passed(session : 2564569) | finished | SysFR_088
The BSW shall report STATUS_INIT if the out value is not valid due to initialisation. | B-SW_1772 | ASIL C | accepted | M10 (29.06.2018) | implemented | SwTS_TC_717 | requirement based test | reviewed | Passed(session : 2564569) | finished | SysFR_088
The BSW shall report STATUS_INIT if the out value is not valid due to initialisation. | B-SW_1772 | ASIL C | accepted | M10 (29.06.2018) | implemented | SwTS_TC_718 | requirement based test | reviewed | Passed(session : 2564569) | finished | SysFR_088
The BSW shall report STATUS_INIT if the out value is not valid due to initialisation. | B-SW_1772 | ASIL C | accepted | M10 (29.06.2018) | implemented | SwTS_TC_719 | requirement based test | reviewed | Passed(session : 2564569) | finished | SysFR_088
The BSW shall report STATUS_INIT if the out value is not valid due to initialisation. | B-SW_1772 | ASIL C | accepted | M10 (29.06.2018) | implemented | SwTS_TC_720 | requirement based test | reviewed | Passed(session : 2564569) | finished | SysFR_088
The BSW shall report STATUS_INIT if the out value is not valid due to initialisation. | B-SW_1772 | ASIL C | accepted | M10 (29.06.2018) | implemented | SwTS_TC_721 | requirement based test | reviewed | Passed(session : 2564569) | finished | SysFR_088
The BSW shall report STATUS_INIT if the out value is not valid due to initialisation. | B-SW_1772 | ASIL C | accepted | M10 (29.06.2018) | implemented | SwTS_TC_722 | requirement based test | reviewed | Passed(session : 2564569) | finished | SysFR_088
The BSW shall report STATUS_INIT if the out value is not valid due to initialisation. | B-SW_1772 | ASIL C | accepted | M10 (29.06.2018) | implemented | SwTS_TC_723 | requirement based test | reviewed | Passed(session : 2564569) | finished | SysFR_088
The BSW shall report STATUS_INIT if the out value is not valid due to initialisation. | B-SW_1772 | ASIL C | accepted | M10 (29.06.2018) | implemented | SwTS_TC_724 | requirement based test | reviewed | Passed(session : 2564569) | finished | SysFR_088
The BSW shall report STATUS_INIT if the out value is not valid due to initialisation. | B-SW_1772 | ASIL C | accepted | M10 (29.06.2018) | implemented | SwTS_TC_725 | requirement based test | reviewed | Passed(session : 2564569) | finished | SysFR_088
The BSW shall report STATUS_INIT if the out value is not valid due to initialisation. | B-SW_1772 | ASIL C | accepted | M10 (29.06.2018) | implemented | SwTS_TC_726 | requirement based test | reviewed | Passed(session : 2564569) | finished | SysFR_088
The BSW shall report STATUS_INIT if the out value is not valid due to initialisation. | B-SW_1772 | ASIL C | accepted | M10 (29.06.2018) | implemented | SwTS_TC_727 | requirement based test | reviewed | Passed(session : 2564569) | finished | SysFR_088
The BSW shall report STATUS_INIT if the out value is not valid due to initialisation. | B-SW_1772 | ASIL C | accepted | M10 (29.06.2018) | implemented | SwTS_TC_728 | requirement based test | reviewed | Passed(session : 2564569) | finished | SysFR_088
The BSW shall report STATUS_INIT if the out value is not valid due to initialisation. | B-SW_1772 | ASIL C | accepted | M10 (29.06.2018) | implemented | SwTS_TC_729 | requirement based test | reviewed | Passed(session : 2564569) | finished | SysFR_088
The BSW shall report STATUS_INIT if the out value is not valid due to initialisation. | B-SW_1772 | ASIL C | accepted | M10 (29.06.2018) | implemented | SwTS_TC_730 | requirement based test | reviewed | Passed(session : 2564569) | finished | SysFR_088
The BSW shall report STATUS_INIT if the out value is not valid due to initialisation. | B-SW_1772 | ASIL C | accepted | M10 (29.06.2018) | implemented | SwTS_TC_731 | requirement based test | reviewed | Passed(session : 2564569) | finished | SysFR_088
The BSW shall report STATUS_INIT if the out value is not valid due to initialisation. | B-SW_1772 | ASIL C | accepted | M10 (29.06.2018) | implemented | SwTS_TC_732 | requirement based test | reviewed | Passed(session : 2564569) | finished | SysFR_088
The BSW shall report STATUS_INIT if the out value is not valid due to initialisation. | B-SW_1772 | ASIL C | accepted | M10 (29.06.2018) | implemented | SwTS_TC_733 | requirement based test | reviewed | Passed(session : 2564569) | finished | SysFR_088
The BSW shall report STATUS_INIT if the out value is not valid due to initialisation. | B-SW_1772 | ASIL C | accepted | M10 (29.06.2018) | implemented | SwTS_TC_734 | requirement based test | reviewed | Passed(session : 2564569) | finished | SysFR_088
The BSW shall report STATUS_INIT if the out value is not valid due to initialisation. | B-SW_1772 | ASIL C | accepted | M10 (29.06.2018) | implemented | SwTS_TC_735 | requirement based test | reviewed | Passed(session : 2564569) | finished | SysFR_088
The BSW shall report STATUS_INIT if the out value is not valid due to initialisation. | B-SW_1772 | ASIL C | accepted | M10 (29.06.2018) | implemented | SwTS_TC_736 | requirement based test | reviewed | Passed(session : 2564569) | finished | SysFR_088
The BSW shall report STATUS_INIT if the out value is not valid due to initialisation. | B-SW_1772 | ASIL C | accepted | M10 (29.06.2018) | implemented | SwTS_TC_737 | requirement based test | reviewed | Passed(session : 2564569) | finished | SysFR_088
The BSW shall report STATUS_INIT if the out value is not valid due to initialisation. | B-SW_1772 | ASIL C | accepted | M10 (29.06.2018) | implemented | SwTS_TC_742 | requirement based test | reviewed | Passed(session : 2564569) | finished | SysFR_088
The BSW shall report STATUS_INIT if the out value is not valid due to initialisation. | B-SW_1772 | ASIL C | accepted | M10 (29.06.2018) | implemented | SwTS_TC_743 | requirement based test | reviewed | Passed(session : 2564569) | finished | SysFR_088
The BSW shall report STATUS_INIT if the out value is not valid due to initialisation. | B-SW_1772 | ASIL C | accepted | M10 (29.06.2018) | implemented | SwTS_TC_744 | requirement based test | reviewed | Passed(session : 2564569) | finished | SysFR_088
The BSW shall report STATUS_INIT if the out value is not valid due to initialisation. | B-SW_1772 | ASIL C | accepted | M10 (29.06.2018) | implemented | SwTS_TC_745 | requirement based test | reviewed | Passed(session : 2564569) | finished | SysFR_088
The BSW shall report STATUS_INIT if the out value is not valid due to initialisation. | B-SW_1772 | ASIL C | accepted | M10 (29.06.2018) | implemented | SwTS_TC_746 | requirement based test | reviewed | Passed(session : 2564569) | finished | SysFR_088
The BSW shall report STATUS_INIT if the out value is not valid due to initialisation. | B-SW_1772 | ASIL C | accepted | M10 (29.06.2018) | implemented | SwTS_TC_748 | requirement based test | reviewed | Passed(session : 2564569) | finished | SysFR_088
The BSW shall report STATUS_INIT if the out value is not valid due to initialisation. | B-SW_1772 | ASIL C | accepted | M10 (29.06.2018) | implemented | SwTS_TC_749 | requirement based test | reviewed | Passed(session : 2564569) | finished | SysFR_088
The BSW shall report STATUS_INIT if the out value is not valid due to initialisation. | B-SW_1772 | ASIL C | accepted | M10 (29.06.2018) | implemented | SwTS_TC_750 | requirement based test | reviewed | Passed(session : 2564569) | finished | SysFR_088
The BSW shall report STATUS_INIT if the out value is not valid due to initialisation. | B-SW_1772 | ASIL C | accepted | M10 (29.06.2018) | implemented | SwTS_TC_751 | requirement based test | reviewed | Passed(session : 2564569) | finished | SysFR_088
The BSW shall report STATUS_INIT if the out value is not valid due to initialisation. | B-SW_1772 | ASIL C | accepted | M10 (29.06.2018) | implemented | SwTS_TC_752 | requirement based test | reviewed | Passed(session : 2564569) | finished | SysFR_088
The BSW shall report STATUS_INIT if the out value is not valid due to initialisation. | B-SW_1772 | ASIL C | accepted | M10 (29.06.2018) | implemented | SwTS_TC_753 | requirement based test | reviewed | Passed(session : 2564569) | finished | SysFR_088
The BSW shall report STATUS_INIT if the out value is not valid due to initialisation. | B-SW_1772 | ASIL C | accepted | M10 (29.06.2018) | implemented | SwTS_TC_754 | requirement based test | reviewed | Passed(session : 2564569) | finished | SysFR_088
The BSW shall report STATUS_INIT if the out value is not valid due to initialisation. | B-SW_1772 | ASIL C | accepted | M10 (29.06.2018) | implemented | SwTS_TC_755 | requirement based test | reviewed | Passed(session : 2564569) | finished | SysFR_088
The BSW shall report STATUS_INIT if the out value is not valid due to initialisation. | B-SW_1772 | ASIL C | accepted | M10 (29.06.2018) | implemented | SwTS_TC_756 | requirement based test | reviewed | Passed(session : 2564569) | finished | SysFR_088
The BSW shall report STATUS_INIT if the out value is not valid due to initialisation. | B-SW_1772 | ASIL C | accepted | M10 (29.06.2018) | implemented | SwTS_TC_757 | requirement based test | reviewed | Passed(session : 2564569) | finished | SysFR_088
The BSW shall report STATUS_INIT if the out value is not valid due to initialisation. | B-SW_1772 | ASIL C | accepted | M10 (29.06.2018) | implemented | SwTS_TC_758 | requirement based test | reviewed | Passed(session : 2564569) | finished | SysFR_088
The BSW shall report STATUS_INIT if the out value is not valid due to initialisation. | B-SW_1772 | ASIL C | accepted | M10 (29.06.2018) | implemented | SwTS_TC_759 | requirement based test | reviewed | Passed(session : 2564569) | finished | SysFR_088
The BSW shall report STATUS_INIT if the out value is not valid due to initialisation. | B-SW_1772 | ASIL C | accepted | M10 (29.06.2018) | implemented | SwTS_TC_760 | requirement based test | reviewed | Passed(session : 2564569) | finished | SysFR_088
The BSW shall report STATUS_INIT if the out value is not valid due to initialisation. | B-SW_1772 | ASIL C | accepted | M10 (29.06.2018) | implemented | SwTS_TC_761 | requirement based test | reviewed | Passed(session : 2564569) | finished | SysFR_088
The BSW shall report STATUS_INIT if the out value is not valid due to initialisation. | B-SW_1772 | ASIL C | accepted | M10 (29.06.2018) | implemented | SwTS_TC_762 | requirement based test | reviewed | Passed(session : 2564569) | finished | SysFR_088
The BSW shall report STATUS_INIT if the out value is not valid due to initialisation. | B-SW_1772 | ASIL C | accepted | M10 (29.06.2018) | implemented | SwTS_TC_763 | requirement based test | reviewed | Passed(session : 2564569) | finished | SysFR_088
The BSW shall report STATUS_INIT if the out value is not valid due to initialisation. | B-SW_1772 | ASIL C | accepted | M10 (29.06.2018) | implemented | SwTS_TC_764 | requirement based test | reviewed | Passed(session : 2564569) | finished | SysFR_088
The BSW shall report STATUS_INIT if the out value is not valid due to initialisation. | B-SW_1772 | ASIL C | accepted | M10 (29.06.2018) | implemented | SwTS_TC_765 | requirement based test | reviewed | Passed(session : 2564569) | finished | SysFR_088
The BSW shall report STATUS_INIT if the out value is not valid due to initialisation. | B-SW_1772 | ASIL C | accepted | M10 (29.06.2018) | implemented | SwTS_TC_766 | requirement based test | reviewed | Passed(session : 2564569) | finished | SysFR_088
The BSW shall report STATUS_INIT if the out value is not valid due to initialisation. | B-SW_1772 | ASIL C | accepted | M10 (29.06.2018) | implemented | SwTS_TC_767 | requirement based test | reviewed | Passed(session : 2564569) | finished | SysFR_088
The BSW shall report STATUS_INIT if the out value is not valid due to initialisation. | B-SW_1772 | ASIL C | accepted | M10 (29.06.2018) | implemented | SwTS_TC_768 | requirement based test | reviewed | Passed(session : 2564569) | finished | SysFR_088
The BSW shall report STATUS_INIT if the out value is not valid due to initialisation. | B-SW_1772 | ASIL C | accepted | M10 (29.06.2018) | implemented | SwTS_TC_769 | requirement based test | reviewed | Passed(session : 2564569) | finished | SysFR_088
The BSW shall report STATUS_INIT if the out value is not valid due to initialisation. | B-SW_1772 | ASIL C | accepted | M10 (29.06.2018) | implemented | SwTS_TC_770 | requirement based test | reviewed | Passed(session : 2564569) | finished | SysFR_088
The BSW shall report STATUS_INIT if the out value is not valid due to initialisation. | B-SW_1772 | ASIL C | accepted | M10 (29.06.2018) | implemented | SwTS_TC_771 | requirement based test | reviewed | Passed(session : 2564569) | finished | SysFR_088
The BSW shall report STATUS_INIT if the out value is not valid due to initialisation. | B-SW_1772 | ASIL C | accepted | M10 (29.06.2018) | implemented | SwTS_TC_772 | requirement based test | reviewed | Passed(session : 2564569) | finished | SysFR_088
The BSW shall report STATUS_INIT if the out value is not valid due to initialisation. | B-SW_1772 | ASIL C | accepted | M10 (29.06.2018) | implemented | SwTS_TC_773 | requirement based test | reviewed | Passed(session : 2564569) | finished | SysFR_088
The BSW shall report STATUS_INIT if the out value is not valid due to initialisation. | B-SW_1772 | ASIL C | accepted | M10 (29.06.2018) | implemented | SwTS_TC_774 | requirement based test | reviewed | Passed(session : 2564569) | finished | SysFR_088
The BSW shall report STATUS_INIT if the out value is not valid due to initialisation. | B-SW_1772 | ASIL C | accepted | M10 (29.06.2018) | implemented | SwTS_TC_775 | requirement based test | reviewed | Passed(session : 2564569) | finished | SysFR_088
The BSW shall report STATUS_INIT if the out value is not valid due to initialisation. | B-SW_1772 | ASIL C | accepted | M10 (29.06.2018) | implemented | SwTS_TC_776 | requirement based test | reviewed | Passed(session : 2564569) | finished | SysFR_088
The BSW shall report STATUS_INIT if the out value is not valid due to initialisation. | B-SW_1772 | ASIL C | accepted | M10 (29.06.2018) | implemented | SwTS_TC_777 | requirement based test | reviewed | Passed(session : 2564569) | finished | SysFR_088
The BSW shall report STATUS_INIT if the out value is not valid due to initialisation. | B-SW_1772 | ASIL C | accepted | M10 (29.06.2018) | implemented | SwTS_TC_778 | requirement based test | reviewed | Passed(session : 2564569) | finished | SysFR_088
The BSW shall report STATUS_INIT if the out value is not valid due to initialisation. | B-SW_1772 | ASIL C | accepted | M10 (29.06.2018) | implemented | SwTS_TC_779 | requirement based test | reviewed | Passed(session : 2564569) | finished | SysFR_088
The BSW shall report STATUS_INIT if the out value is not valid due to initialisation. | B-SW_1772 | ASIL C | accepted | M10 (29.06.2018) | implemented | SwTS_TC_780 | requirement based test | reviewed | Passed(session : 2564569) | finished | SysFR_088
The BSW shall report STATUS_INIT if the out value is not valid due to initialisation. | B-SW_1772 | ASIL C | accepted | M10 (29.06.2018) | implemented | SwTS_TC_781 | requirement based test | reviewed | Passed(session : 2564569) | finished | SysFR_088
The BSW shall report STATUS_INIT if the out value is not valid due to initialisation. | B-SW_1772 | ASIL C | accepted | M10 (29.06.2018) | implemented | SwTS_TC_782 | requirement based test | reviewed | Passed(session : 2564569) | finished | SysFR_088
The BSW shall report STATUS_INIT if the out value is not valid due to initialisation. | B-SW_1772 | ASIL C | accepted | M10 (29.06.2018) | implemented | SwTS_TC_783 | requirement based test | reviewed | Passed(session : 2564569) | finished | SysFR_088
The BSW shall report STATUS_INIT if the out value is not valid due to initialisation. | B-SW_1772 | ASIL C | accepted | M10 (29.06.2018) | implemented | SwTS_TC_784 | requirement based test | reviewed | Passed(session : 2564569) | finished | SysFR_088
The BSW shall report STATUS_INIT if the out value is not valid due to initialisation. | B-SW_1772 | ASIL C | accepted | M10 (29.06.2018) | implemented | SwTS_TC_785 | requirement based test | reviewed | Passed(session : 2564569) | finished | SysFR_088
The BSW shall report STATUS_INIT if the out value is not valid due to initialisation. | B-SW_1772 | ASIL C | accepted | M10 (29.06.2018) | implemented | SwTS_TC_786 | requirement based test | reviewed | Passed(session : 2564569) | finished | SysFR_088
The BSW shall report STATUS_INIT if the out value is not valid due to initialisation. | B-SW_1772 | ASIL C | accepted | M10 (29.06.2018) | implemented | SwTS_TC_795 | requirement based test | reviewed | Passed(session : 2564569) | finished | SysFR_088
The BSW shall report STATUS_INIT if the out value is not valid due to initialisation. | B-SW_1772 | ASIL C | accepted | M10 (29.06.2018) | implemented | SwTS_TC_797 | requirement based test | reviewed | Passed(session : 2564569) | finished | SysFR_088
The BSW shall report STATUS_INIT if the out value is not valid due to initialisation. | B-SW_1772 | ASIL C | accepted | M10 (29.06.2018) | implemented | SwTS_TC_798 | requirement based test | reviewed | Passed(session : 2564569) | finished | SysFR_088
The BSW shall report STATUS_INIT if the out value is not valid due to initialisation. | B-SW_1772 | ASIL C | accepted | M10 (29.06.2018) | implemented | SwTS_TC_799 | requirement based test | reviewed | Passed(session : 2564569) | finished | SysFR_088
The BSW shall report STATUS_INIT if the out value is not valid due to initialisation. | B-SW_1772 | ASIL C | accepted | M10 (29.06.2018) | implemented | SwTS_TC_800 | requirement based test | reviewed | Passed(session : 2564569) | finished | SysFR_088
The BSW shall report STATUS_INIT if the out value is not valid due to initialisation. | B-SW_1772 | ASIL C | accepted | M10 (29.06.2018) | implemented | SwTS_TC_801 | requirement based test | reviewed | Passed(session : 2564569) | finished | SysFR_088
The BSW shall report STATUS_INIT if the out value is not valid due to initialisation. | B-SW_1772 | ASIL C | accepted | M10 (29.06.2018) | implemented | SwTS_TC_802 | requirement based test | reviewed | Passed(session : 2564569) | finished | SysFR_088
The BSW shall report STATUS_INIT if the out value is not valid due to initialisation. | B-SW_1772 | ASIL C | accepted | M10 (29.06.2018) | implemented | SwTS_TC_803 | requirement based test | reviewed | Passed(session : 2564569) | finished | SysFR_088
The BSW shall report STATUS_INIT if the out value is not valid due to initialisation. | B-SW_1772 | ASIL C | accepted | M10 (29.06.2018) | implemented | SwTS_TC_804 | requirement based test | reviewed | Passed(session : 2564569) | finished | SysFR_088
The BSW shall report STATUS_INIT if the out value is not valid due to initialisation. | B-SW_1772 | ASIL C | accepted | M10 (29.06.2018) | implemented | SwTS_TC_805 | requirement based test | reviewed | Passed(session : 2564569) | finished | SysFR_088
The BSW shall report STATUS_INIT if the out value is not valid due to initialisation. | B-SW_1772 | ASIL C | accepted | M10 (29.06.2018) | implemented | SwTS_TC_806 | requirement based test | reviewed | Passed(session : 2564569) | finished | SysFR_088
The BSW shall report STATUS_INIT if the out value is not valid due to initialisation. | B-SW_1772 | ASIL C | accepted | M10 (29.06.2018) | implemented | SwTS_TC_807 | requirement based test | reviewed | Passed(session : 2564569) | finished | SysFR_088
The BSW shall report STATUS_INIT if the out value is not valid due to initialisation. | B-SW_1772 | ASIL C | accepted | M10 (29.06.2018) | implemented | SwTS_TC_808 | requirement based test | reviewed | Passed(session : 2564569) | finished | SysFR_088
The BSW shall report STATUS_INIT if the out value is not valid due to initialisation. | B-SW_1772 | ASIL C | accepted | M10 (29.06.2018) | implemented | SwTS_TC_809 | requirement based test | reviewed | Passed(session : 2564569) | finished | SysFR_088
The BSW shall report STATUS_INIT if the out value is not valid due to initialisation. | B-SW_1772 | ASIL C | accepted | M10 (29.06.2018) | implemented | SwTS_TC_810 | requirement based test | reviewed | Passed(session : 2564569) | finished | SysFR_088
The BSW shall report STATUS_INIT if the out value is not valid due to initialisation. | B-SW_1772 | ASIL C | accepted | M10 (29.06.2018) | implemented | SwTS_TC_811 | requirement based test | reviewed | Passed(session : 2564569) | finished | SysFR_088
The BSW shall report STATUS_INIT if the out value is not valid due to initialisation. | B-SW_1772 | ASIL C | accepted | M10 (29.06.2018) | implemented | SwTS_TC_812 | requirement based test | reviewed | Passed(session : 2564569) | finished | SysFR_088
The BSW shall report STATUS_INIT if the out value is not valid due to initialisation. | B-SW_1772 | ASIL C | accepted | M10 (29.06.2018) | implemented | SwTS_TC_813 | requirement based test | reviewed | Passed(session : 2564569) | finished | SysFR_088
The BSW shall report STATUS_INIT if the out value is not valid due to initialisation. | B-SW_1772 | ASIL C | accepted | M10 (29.06.2018) | implemented | SwTS_TC_814 | requirement based test | reviewed | Passed(session : 2564569) | finished | SysFR_088
The BSW shall report STATUS_INIT if the out value is not valid due to initialisation. | B-SW_1772 | ASIL C | accepted | M10 (29.06.2018) | implemented | SwTS_TC_815 | requirement based test | reviewed | Passed(session : 2564569) | finished | SysFR_088
The BSW shall report STATUS_INIT if the out value is not valid due to initialisation. | B-SW_1772 | ASIL C | accepted | M10 (29.06.2018) | implemented | SwTS_TC_816 | requirement based test | reviewed | Passed(session : 2564569) | finished | SysFR_088
The BSW shall report STATUS_INIT if the out value is not valid due to initialisation. | B-SW_1772 | ASIL C | accepted | M10 (29.06.2018) | implemented | SwTS_TC_817 | requirement based test | reviewed | Passed(session : 2564569) | finished | SysFR_088
The BSW shall report STATUS_INIT if the out value is not valid due to initialisation. | B-SW_1772 | ASIL C | accepted | M10 (29.06.2018) | implemented | SwTS_TC_818 | requirement based test | reviewed | Passed(session : 2564569) | finished | SysFR_088
The BSW shall report STATUS_INIT if the out value is not valid due to initialisation. | B-SW_1772 | ASIL C | accepted | M10 (29.06.2018) | implemented | SwTS_TC_819 | requirement based test | reviewed | Passed(session : 2564569) | finished | SysFR_088
The BSW shall report STATUS_INIT if the out value is not valid due to initialisation. | B-SW_1772 | ASIL C | accepted | M10 (29.06.2018) | implemented | SwTS_TC_820 | requirement based test | reviewed | Passed(session : 2564569) | finished | SysFR_088
The BSW shall report STATUS_INIT if the out value is not valid due to initialisation. | B-SW_1772 | ASIL C | accepted | M10 (29.06.2018) | implemented | SwTS_TC_821 | requirement based test | reviewed | Passed(session : 2564569) | finished | SysFR_088
The BSW shall report STATUS_INIT if the out value is not valid due to initialisation. | B-SW_1772 | ASIL C | accepted | M10 (29.06.2018) | implemented | SwTS_TC_822 | requirement based test | reviewed | Passed(session : 2564569) | finished | SysFR_088
The BSW shall report STATUS_INIT if the out value is not valid due to initialisation. | B-SW_1772 | ASIL C | accepted | M10 (29.06.2018) | implemented | SwTS_TC_823 | requirement based test | reviewed | Passed(session : 2564569) | finished | SysFR_088
The BSW shall report STATUS_INIT if the out value is not valid due to initialisation. | B-SW_1772 | ASIL C | accepted | M10 (29.06.2018) | implemented | SwTS_TC_874 | requirement based test | reviewed | Passed(session : 2564569) | finished | SysFR_088
The BSW shall report STATUS_INIT if the out value is not valid due to initialisation. | B-SW_1772 | ASIL C | accepted | M10 (29.06.2018) | implemented | SwTS_TC_876 | requirement based test | reviewed | Passed(session : 2564569) | finished | SysFR_088
The BSW shall report STATUS_INIT if the out value is not valid due to initialisation. | B-SW_1772 | ASIL C | accepted | M10 (29.06.2018) | implemented | SwTS_TC_895 | requirement based test | reviewed | Passed(session : 2564564) | finished | SysFR_088
The BSW shall report STATUS_INIT if the out value is not valid due to initialisation. | B-SW_1772 | ASIL C | accepted | M10 (29.06.2018) | implemented | SwTS_TC_896 | requirement based test | reviewed | Passed(session : 2564564) | finished | SysFR_088
The BSW shall report STATUS_INIT if the out value is not valid due to initialisation. | B-SW_1772 | ASIL C | accepted | M10 (29.06.2018) | implemented | SwTS_TC_897 | requirement based test | reviewed | Passed(session : 2564564) | finished | SysFR_088
The BSW shall report STATUS_INIT if the out value is not valid due to initialisation. | B-SW_1772 | ASIL C | accepted | M10 (29.06.2018) | implemented | SwTS_TC_898 | requirement based test | reviewed | Passed(session : 2564564) | finished | SysFR_088
The BSW shall report STATUS_INIT if the out value is not valid due to initialisation. | B-SW_1772 | ASIL C | accepted | M10 (29.06.2018) | implemented | SwTS_TC_899 | requirement based test | reviewed | Passed(session : 2564564) | finished | SysFR_088
The BSW shall report STATUS_INIT if the out value is not valid due to initialisation. | B-SW_1772 | ASIL C | accepted | M10 (29.06.2018) | implemented | SwTS_TC_900 | requirement based test | reviewed | Passed(session : 2564564) | finished | SysFR_088
The BSW shall report STATUS_INIT if the out value is not valid due to initialisation. | B-SW_1772 | ASIL C | accepted | M10 (29.06.2018) | implemented | SwTS_TC_901 | requirement based test | reviewed | Passed(session : 2564564) | finished | SysFR_088
The BSW shall report STATUS_INIT if the out value is not valid due to initialisation. | B-SW_1772 | ASIL C | accepted | M10 (29.06.2018) | implemented | SwTS_TC_902 | requirement based test | reviewed | Passed(session : 2564564) | finished | SysFR_088
The BSW shall report STATUS_INIT if the out value is not valid due to initialisation. | B-SW_1772 | ASIL C | accepted | M10 (29.06.2018) | implemented | SwTS_TC_903 | requirement based test | reviewed | Passed(session : 2564564) | finished | SysFR_088
The BSW shall report STATUS_INIT if the out value is not valid due to initialisation. | B-SW_1772 | ASIL C | accepted | M10 (29.06.2018) | implemented | SwTS_TC_904 | requirement based test | reviewed | Passed(session : 2564564) | finished | SysFR_088
The BSW shall report STATUS_INIT if the out value is not valid due to initialisation. | B-SW_1772 | ASIL C | accepted | M10 (29.06.2018) | implemented | SwTS_TC_906 | requirement based test | reviewed | Passed(session : 2564564) | finished | SysFR_088
The BSW shall report STATUS_INIT if the out value is not valid due to initialisation. | B-SW_1772 | ASIL C | accepted | M10 (29.06.2018) | implemented | SwTS_TC_973 | requirement based test | reviewed | Passed(session : 2564567) | finished | SysFR_088
The BSW shall report STATUS_INIT if the out value is not valid due to initialisation. | B-SW_1772 | ASIL C | accepted | M10 (29.06.2018) | implemented | SwTS_TC_1271 | requirement based test | reviewed | Passed(session : 2564567) | finished | SysFR_088
The BSW shall report STATUS_INIT if the out value is not valid due to initialisation. | B-SW_1772 | ASIL C | accepted | M10 (29.06.2018) | implemented | SwTS_TC_1278 | requirement based test | reviewed | Passed(session : 2564564) | finished | SysFR_088
The BSW shall report STATUS_INIT if the out value is not valid due to initialisation. | B-SW_1772 | ASIL C | accepted | M10 (29.06.2018) | implemented | SwTS_TC_261 | requirement based test | reviewed | Passed(session : 2564569) | finished | SysFR_088
The BSW shall report STATUS_INIT if the out value is not valid due to initialisation. | B-SW_1772 | ASIL C | accepted | M10 (29.06.2018) | implemented | SwTS_TC_957 | requirement based test | reviewed | Passed(session : 2564569) | finished | SysFR_088
The BSW shall report STATUS_INIT if the out value is not valid due to initialisation. | B-SW_1772 | ASIL C | accepted | M10 (29.06.2018) | implemented | SwTS_TC_958 | requirement based test | reviewed | Passed(session : 2564569) | finished | SysFR_088
The BSW shall report STATUS_INIT if the out value is not valid due to initialisation. | B-SW_1772 | ASIL C | accepted | M10 (29.06.2018) | implemented | SwTS_TC_1289 | requirement based test | reviewed | Passed(session : 2564564) | finished | SysFR_088
The BSW shall report STATUS_INIT if the out value is not valid due to initialisation. | B-SW_1772 | ASIL C | accepted | M10 (29.06.2018) | implemented | SwTS_TC_890 | requirement based test | reviewed | Passed(session : 2564569) | finished | SysFR_088
The BSW shall report STATUS_INIT if the out value is not valid due to initialisation. | B-SW_1772 | ASIL C | accepted | M10 (29.06.2018) | implemented | SwTS_TC_891 | requirement based test | reviewed | Passed(session : 2564569) | finished | SysFR_088
The BSW shall report STATUS_INIT if the out value is not valid due to initialisation. | B-SW_1772 | ASIL C | accepted | M10 (29.06.2018) | implemented | SwTS_TC_1296 | requirement based test | reviewed | Passed(session : 2564569) | finished | SysFR_088
The BSW shall report STATUS_INIT if the out value is not valid due to initialisation. | B-SW_1772 | ASIL C | accepted | M10 (29.06.2018) | implemented | SwTS_TC_1309 | requirement based test | reviewed | Passed(session : 2564569) | finished | SysFR_088
The BSW shall report STATUS_INIT if the out value is not valid due to initialisation. | B-SW_1772 | ASIL C | accepted | M10 (29.06.2018) | implemented | SwTS_TC_1312 | requirement based test | reviewed | Passed(session : 2564569) | finished | SysFR_088
The BSW shall report STATUS_INIT if the out value is not valid due to initialisation. | B-SW_1772 | ASIL C | accepted | M10 (29.06.2018) | implemented | SwTS_TC_1321 | requirement based test | reviewed | Passed(session : 2564569) | finished | SysFR_088
The BSW shall report STATUS_INIT if the out value is not valid due to initialisation. | B-SW_1772 | ASIL C | accepted | M10 (29.06.2018) | implemented | SwTS_TC_1339 | requirement based test | reviewed | Passed(session : 2564564) | finished | SysFR_088
The BSW shall report STATUS_INIT if the out value is not valid due to initialisation. | B-SW_1772 | ASIL C | accepted | M10 (29.06.2018) | implemented | SwTS_TC_1361 | fault injection test | reviewed | Passed(session : 2564567) | finished | SysFR_088
The BSW shall report STATUS_INIT if the out value is not valid due to initialisation. | B-SW_1772 | ASIL C | accepted | M10 (29.06.2018) | implemented | SwTS_TC_1362 | fault injection test | reviewed | Passed(session : 2564567) | finished | SysFR_088
The BSW shall report STATUS_INIT if the out value is not valid due to initialisation. | B-SW_1772 | ASIL C | accepted | M10 (29.06.2018) | implemented | SwTS_TC_1366 | requirement based test | reviewed | Passed(session : 2564569) | finished | SysFR_088
The BSW shall report STATUS_INIT if the out value is not valid due to initialisation. | B-SW_1772 | ASIL C | accepted | M10 (29.06.2018) | implemented | SwTS_TC_1367 | requirement based test | reviewed | Passed(session : 2564564) | finished | SysFR_088
The BSW shall report STATUS_INIT if the out value is not valid due to initialisation. | B-SW_1772 | ASIL C | accepted | M10 (29.06.2018) | implemented | SwTS_TC_1386 | requirement based test | reviewed | Passed(session : 2564564) | finished | SysFR_088
The BSW shall report STATUS_INIT if the out value is not valid due to initialisation. | B-SW_1772 | ASIL C | accepted | M10 (29.06.2018) | implemented | SwTS_TC_1387 | requirement based test | reviewed | Passed(session : 2564566) | finished | SysFR_088
The BSW shall report STATUS_INIT if the out value is not valid due to initialisation. | B-SW_1772 | ASIL C | accepted | M10 (29.06.2018) | implemented | SwTS_TC_1389 | requirement based test | reviewed | Passed(session : 2564564) | finished | SysFR_088
The BSW shall report STATUS_INIT if the out value is not valid due to initialisation. | B-SW_1772 | ASIL C | accepted | M10 (29.06.2018) | implemented | SwTS_TC_1390 | requirement based test | reviewed | Passed(session : 2564564) | finished | SysFR_088
The BSW shall report STATUS_INIT if the out value is not valid due to initialisation. | B-SW_1772 | ASIL C | accepted | M10 (29.06.2018) | implemented | SwTS_TC_1391 | requirement based test | reviewed | Passed(session : 2564564) | finished | SysFR_088
The BSW shall report STATUS_INIT if the out value is not valid due to initialisation. | B-SW_1772 | ASIL C | accepted | M10 (29.06.2018) | implemented | SwTS_TC_1392 | requirement based test | reviewed | Passed(session : 2564564) | finished | SysFR_088
The BSW shall report STATUS_INIT if the out value is not valid due to initialisation. | B-SW_1772 | ASIL C | accepted | M10 (29.06.2018) | implemented | SwTS_TC_1393 | requirement based test | reviewed | Passed(session : 2564564) | finished | SysFR_088
The BSW shall report STATUS_INIT if the out value is not valid due to initialisation. | B-SW_1772 | ASIL C | accepted | M10 (29.06.2018) | implemented | SwTS_TC_1232 | requirement based test | reviewed | Passed(session : 2564569) | finished |  | Swf_053
The BSW shall report STATUS_INIT if the out value is not valid due to initialisation. | B-SW_1772 | ASIL C | accepted | M10 (29.06.2018) | implemented | SwTS_TC_113 | requirement based test | reviewed | Passed(session : 2564567) | finished |  | Swf_053
The BSW shall report STATUS_INIT if the out value is not valid due to initialisation. | B-SW_1772 | ASIL C | accepted | M10 (29.06.2018) | implemented | SwTS_TC_957 | requirement based test | reviewed | Passed(session : 2564569) | finished |  | Swf_053
The BSW shall report STATUS_INIT if the out value is not valid due to initialisation. | B-SW_1772 | ASIL C | accepted | M10 (29.06.2018) | implemented | SwTS_TC_958 | requirement based test | reviewed | Passed(session : 2564569) | finished |  | Swf_053
The BSW shall report STATUS_INIT if the out value is not valid due to initialisation. | B-SW_1772 | ASIL C | accepted | M10 (29.06.2018) | implemented | SwTS_TC_1339 | requirement based test | reviewed | Passed(session : 2564564) | finished |  | Swf_053
The BSW shall report STATUS_INIT if the out value is not valid due to initialisation. | B-SW_1772 | ASIL C | accepted | M10 (29.06.2018) | implemented | SwTS_TC_1367 | requirement based test | reviewed | Passed(session : 2564564) | finished |  | Swf_053
The BSW shall report STATUS_INIT if the out value is not valid due to initialisation. | B-SW_1772 | ASIL C | accepted | M10 (29.06.2018) | implemented | SwTS_TC_739 | requirement based test | reviewed | Passed(session : 2564569) | finished |  | Swf_053
The BSW shall report STATUS_INIT if the out value is not valid due to initialisation. | B-SW_1772 | ASIL C | accepted | M10 (29.06.2018) | implemented | SwTS_TC_740 | requirement based test | reviewed | Passed(session : 2564569) | finished |  | Swf_053
The BSW shall report STATUS_INIT if the out value is not valid due to initialisation. | B-SW_1772 | ASIL C | accepted | M10 (29.06.2018) | implemented | SwTS_TC_787 | requirement based test | reviewed | Passed(session : 2564569) | finished |  | Swf_053
The BSW shall report STATUS_INIT if the out value is not valid due to initialisation. | B-SW_1772 | ASIL C | accepted | M10 (29.06.2018) | implemented | SwTS_TC_788 | requirement based test | reviewed | Passed(session : 2564569) | finished |  | Swf_053
The BSW shall report STATUS_INIT if the out value is not valid due to initialisation. | B-SW_1772 | ASIL C | accepted | M10 (29.06.2018) | implemented | SwTS_TC_789 | requirement based test | reviewed | Passed(session : 2564569) | finished |  | Swf_053
The BSW shall report STATUS_INIT if the out value is not valid due to initialisation. | B-SW_1772 | ASIL C | accepted | M10 (29.06.2018) | implemented | SwTS_TC_689 | requirement based test | reviewed | Passed(session : 2564569) | finished |  | Swf_053
The BSW shall report STATUS_INIT if the out value is not valid due to initialisation. | B-SW_1772 | ASIL C | accepted | M10 (29.06.2018) | implemented | SwTS_TC_690 | requirement based test | reviewed | Passed(session : 2564569) | finished |  | Swf_053
The BSW shall report STATUS_INIT if the out value is not valid due to initialisation. | B-SW_1772 | ASIL C | accepted | M10 (29.06.2018) | implemented | SwTS_TC_691 | requirement based test | reviewed | Passed(session : 2564569) | finished |  | Swf_053
The BSW shall report STATUS_INIT if the out value is not valid due to initialisation. | B-SW_1772 | ASIL C | accepted | M10 (29.06.2018) | implemented | SwTS_TC_692 | requirement based test | reviewed | Passed(session : 2564569) | finished |  | Swf_053
The BSW shall report STATUS_INIT if the out value is not valid due to initialisation. | B-SW_1772 | ASIL C | accepted | M10 (29.06.2018) | implemented | SwTS_TC_738 | requirement based test | reviewed | Passed(session : 2564569) | finished |  | Swf_053
The BSW shall report STATUS_INIT if the out value is not valid due to initialisation. | B-SW_1772 | ASIL C | accepted | M10 (29.06.2018) | implemented | SwTS_TC_741 | requirement based test | reviewed | Passed(session : 2564569) | finished |  | Swf_053
The BSW shall report STATUS_INIT if the out value is not valid due to initialisation. | B-SW_1772 | ASIL C | accepted | M10 (29.06.2018) | implemented | SwTS_TC_790 | requirement based test | reviewed | Passed(session : 2564569) | finished |  | Swf_053
The BSW shall report STATUS_INIT if the out value is not valid due to initialisation. | B-SW_1772 | ASIL C | accepted | M10 (29.06.2018) | implemented | SwTS_TC_225 | requirement based test | reviewed | Passed(session : 2564567) | finished |  | Swf_053
The BSW shall report STATUS_INIT if the out value is not valid due to initialisation. | B-SW_1772 | ASIL C | accepted | M10 (29.06.2018) | implemented | SwTS_TC_226 | requirement based test | reviewed | Passed(session : 2564567) | finished |  | Swf_053
The BSW shall report STATUS_INIT if the out value is not valid due to initialisation. | B-SW_1772 | ASIL C | accepted | M10 (29.06.2018) | implemented | SwTS_TC_227 | requirement based test | reviewed | Passed(session : 2564567) | finished |  | Swf_053
The BSW shall report STATUS_INIT if the out value is not valid due to initialisation. | B-SW_1772 | ASIL C | accepted | M10 (29.06.2018) | implemented | SwTS_TC_290 | requirement based test | reviewed | Passed(session : 2564569) | finished |  | Swf_053
The BSW shall report STATUS_INIT if the out value is not valid due to initialisation. | B-SW_1772 | ASIL C | accepted | M10 (29.06.2018) | implemented | SwTS_TC_1100 | requirement based test | reviewed | Passed(session : 2564569) | finished |  | Swf_053
The BSW shall report STATUS_INIT if the out value is not valid due to initialisation. | B-SW_1772 | ASIL C | accepted | M10 (29.06.2018) | implemented | SwTS_TC_1101 | requirement based test | reviewed | Passed(session : 2564569) | finished |  | Swf_053
The BSW shall report STATUS_INIT if the out value is not valid due to initialisation. | B-SW_1772 | ASIL C | accepted | M10 (29.06.2018) | implemented | SwTS_TC_1102 | requirement based test | reviewed | Passed(session : 2564569) | finished |  | Swf_053
The BSW shall report STATUS_INIT if the out value is not valid due to initialisation. | B-SW_1772 | ASIL C | accepted | M10 (29.06.2018) | implemented | SwTS_TC_1103 | requirement based test | reviewed | Passed(session : 2564569) | finished |  | Swf_053
The BSW shall report STATUS_INIT if the out value is not valid due to initialisation. | B-SW_1772 | ASIL C | accepted | M10 (29.06.2018) | implemented | SwTS_TC_1104 | requirement based test | reviewed | Passed(session : 2564569) | finished |  | Swf_053
The BSW shall report STATUS_INIT if the out value is not valid due to initialisation. | B-SW_1772 | ASIL C | accepted | M10 (29.06.2018) | implemented | SwTS_TC_267 | requirement based test | reviewed | Passed(session : 2564569) | finished |  | Swf_053
The BSW shall report STATUS_INIT if the out value is not valid due to initialisation. | B-SW_1772 | ASIL C | accepted | M10 (29.06.2018) | implemented | SwTS_TC_291 | requirement based test | reviewed | Passed(session : 2564569) | finished |  | Swf_053
The BSW shall report STATUS_INIT if the out value is not valid due to initialisation. | B-SW_1772 | ASIL C | accepted | M10 (29.06.2018) | implemented | SwTS_TC_580 | requirement based test | reviewed | Passed(session : 2564567) | finished |  | Swf_053
The BSW shall report STATUS_INIT if the out value is not valid due to initialisation. | B-SW_1772 | ASIL C | accepted | M10 (29.06.2018) | implemented | SwTS_TC_259 | requirement based test | reviewed | Passed(session : 2564564) | finished |  | Swf_053
The BSW shall report STATUS_INIT if the out value is not valid due to initialisation. | B-SW_1772 | ASIL C | accepted | M10 (29.06.2018) | implemented | SwTS_TC_821 | requirement based test | reviewed | Passed(session : 2564569) | finished |  | Swf_053
The BSW shall report STATUS_INIT if the out value is not valid due to initialisation. | B-SW_1772 | ASIL C | accepted | M10 (29.06.2018) | implemented | SwTS_TC_874 | requirement based test | reviewed | Passed(session : 2564569) | finished |  | Swf_053
The BSW shall report STATUS_INIT if the out value is not valid due to initialisation. | B-SW_1772 | ASIL C | accepted | M10 (29.06.2018) | implemented | SwTS_TC_1296 | requirement based test | reviewed | Passed(session : 2564569) | finished |  | Swf_053
The BSW shall report STATUS_INIT if the out value is not valid due to initialisation. | B-SW_1772 | ASIL C | accepted | M10 (29.06.2018) | implemented | SwTS_TC_1309 | requirement based test | reviewed | Passed(session : 2564569) | finished |  | Swf_053
The BSW shall report STATUS_INIT if the out value is not valid due to initialisation. | B-SW_1772 | ASIL C | accepted | M10 (29.06.2018) | implemented | SwTS_TC_1321 | requirement based test | reviewed | Passed(session : 2564569) | finished |  | Swf_053
The BSW shall report STATUS_INIT if the out value is not valid due to initialisation. | B-SW_1772 | ASIL C | accepted | M10 (29.06.2018) | implemented | SwTS_TC_1386 | requirement based test | reviewed | Passed(session : 2564564) | finished |  | Swf_053
The BSW shall report STATUS_INIT if the out value is not valid due to initialisation. | B-SW_1772 | ASIL C | accepted | M10 (29.06.2018) | implemented | SwTS_TC_1389 | requirement based test | reviewed | Passed(session : 2564564) | finished |  | Swf_053
The BSW shall report STATUS_INIT if the out value is not valid due to initialisation. | B-SW_1772 | ASIL C | accepted | M10 (29.06.2018) | implemented | SwTS_TC_1390 | requirement based test | reviewed | Passed(session : 2564564) | finished |  | Swf_053
The BSW shall report STATUS_INIT if the out value is not valid due to initialisation. | B-SW_1772 | ASIL C | accepted | M10 (29.06.2018) | implemented | SwTS_TC_1391 | requirement based test | reviewed | Passed(session : 2564564) | finished |  | Swf_053
The BSW shall report STATUS_INIT if the out value is not valid due to initialisation. | B-SW_1772 | ASIL C | accepted | M10 (29.06.2018) | implemented | SwTS_TC_1392 | requirement based test | reviewed | Passed(session : 2564564) | finished |  | Swf_053
The BSW shall report STATUS_INIT if the out value is not valid due to initialisation. | B-SW_1772 | ASIL C | accepted | M10 (29.06.2018) | implemented | SwTS_TC_1393 | requirement based test | reviewed | Passed(session : 2564564) | finished |  | Swf_053
The BSW shall report STATUS_INIT if the out value is not valid due to initialisation. | B-SW_1772 | ASIL C | accepted | M10 (29.06.2018) | implemented | SwTS_TC_150 | requirement based test | reviewed | Passed(session : 2564569) | finished |  | Swf_053
The BSW shall report STATUS_INIT if the out value is not valid due to initialisation. | B-SW_1772 | ASIL C | accepted | M10 (29.06.2018) | implemented | SwTS_TC_151 | requirement based test | reviewed | Passed(session : 2564569) | finished |  | Swf_053
The BSW shall report STATUS_INIT if the out value is not valid due to initialisation. | B-SW_1772 | ASIL C | accepted | M10 (29.06.2018) | implemented | SwTS_TC_152 | requirement based test | reviewed | Passed(session : 2564569) | finished |  | Swf_053
The BSW shall report STATUS_INIT if the out value is not valid due to initialisation. | B-SW_1772 | ASIL C | accepted | M10 (29.06.2018) | implemented | SwTS_TC_153 | requirement based test | reviewed | Passed(session : 2564569) | finished |  | Swf_053
The BSW shall report STATUS_INIT if the out value is not valid due to initialisation. | B-SW_1772 | ASIL C | accepted | M10 (29.06.2018) | implemented | SwTS_TC_154 | requirement based test | reviewed | Passed(session : 2564569) | finished |  | Swf_053
The BSW shall report STATUS_INIT if the out value is not valid due to initialisation. | B-SW_1772 | ASIL C | accepted | M10 (29.06.2018) | implemented | SwTS_TC_157 | requirement based test | reviewed | Passed(session : 2564569) | finished |  | Swf_053
The BSW shall report STATUS_INIT if the out value is not valid due to initialisation. | B-SW_1772 | ASIL C | accepted | M10 (29.06.2018) | implemented | SwTS_TC_158 | requirement based test | reviewed | Passed(session : 2564569) | finished |  | Swf_053
The BSW shall report STATUS_INIT if the out value is not valid due to initialisation. | B-SW_1772 | ASIL C | accepted | M10 (29.06.2018) | implemented | SwTS_TC_159 | requirement based test | reviewed | Passed(session : 2564569) | finished |  | Swf_053
The BSW shall report STATUS_INIT if the out value is not valid due to initialisation. | B-SW_1772 | ASIL C | accepted | M10 (29.06.2018) | implemented | SwTS_TC_160 | requirement based test | reviewed | Passed(session : 2564569) | finished |  | Swf_053
The BSW shall report STATUS_INIT if the out value is not valid due to initialisation. | B-SW_1772 | ASIL C | accepted | M10 (29.06.2018) | implemented | SwTS_TC_164 | requirement based test | reviewed | Passed(session : 2564569) | finished |  | Swf_053
The BSW shall report STATUS_INIT if the out value is not valid due to initialisation. | B-SW_1772 | ASIL C | accepted | M10 (29.06.2018) | implemented | SwTS_TC_167 | requirement based test | reviewed | Passed(session : 2564569) | finished |  | Swf_053
The BSW shall report STATUS_INIT if the out value is not valid due to initialisation. | B-SW_1772 | ASIL C | accepted | M10 (29.06.2018) | implemented | SwTS_TC_168 | requirement based test | reviewed | Passed(session : 2564569) | finished |  | Swf_053
The BSW shall report STATUS_INIT if the out value is not valid due to initialisation. | B-SW_1772 | ASIL C | accepted | M10 (29.06.2018) | implemented | SwTS_TC_794 | requirement based test | reviewed | Passed(session : 2564569) | finished |  | Swf_053
The BSW shall report STATUS_INIT if the out value is not valid due to initialisation. | B-SW_1772 | ASIL C | accepted | M10 (29.06.2018) | implemented | SwTS_TC_872 | requirement based test | reviewed | Passed(session : 2564569) | finished |  | Swf_053
The BSW shall report STATUS_INIT if the out value is not valid due to initialisation. | B-SW_1772 | ASIL C | accepted | M10 (29.06.2018) | implemented | SwTS_TC_956 | requirement based test | reviewed | Passed(session : 2564569) | finished |  | Swf_053
The BSW shall report STATUS_INIT if the out value is not valid due to initialisation. | B-SW_1772 | ASIL C | accepted | M10 (29.06.2018) | implemented | SwTS_TC_269 | requirement based test | reviewed | Passed(session : 2564569) | finished |  | Swf_053
The BSW shall report STATUS_INIT if the out value is not valid due to initialisation. | B-SW_1772 | ASIL C | accepted | M10 (29.06.2018) | implemented | SwTS_TC_270 | requirement based test | reviewed | Passed(session : 2564569) | finished |  | Swf_053
The BSW shall report STATUS_INIT if the out value is not valid due to initialisation. | B-SW_1772 | ASIL C | accepted | M10 (29.06.2018) | implemented | SwTS_TC_271 | requirement based test | reviewed | Passed(session : 2564569) | finished |  | Swf_053
The BSW shall report STATUS_INIT if the out value is not valid due to initialisation. | B-SW_1772 | ASIL C | accepted | M10 (29.06.2018) | implemented | SwTS_TC_294 | requirement based test | reviewed | Passed(session : 2564569) | finished |  | Swf_053
The BSW shall report STATUS_INIT if the out value is not valid due to initialisation. | B-SW_1772 | ASIL C | accepted | M10 (29.06.2018) | implemented | SwTS_TC_295 | requirement based test | reviewed | Passed(session : 2564569) | finished |  | Swf_053
The BSW shall report STATUS_INIT if the out value is not valid due to initialisation. | B-SW_1772 | ASIL C | accepted | M10 (29.06.2018) | implemented | SwTS_TC_791 | requirement based test | reviewed | Passed(session : 2564569) | finished |  | Swf_053
The BSW shall report STATUS_INIT if the out value is not valid due to initialisation. | B-SW_1772 | ASIL C | accepted | M10 (29.06.2018) | implemented | SwTS_TC_792 | requirement based test | reviewed | Passed(session : 2564569) | finished |  | Swf_053
The BSW shall report STATUS_INIT if the out value is not valid due to initialisation. | B-SW_1772 | ASIL C | accepted | M10 (29.06.2018) | implemented | SwTS_TC_793 | requirement based test | reviewed | Passed(session : 2564569) | finished |  | Swf_053
The BSW shall report STATUS_INIT if the out value is not valid due to initialisation. | B-SW_1772 | ASIL C | accepted | M10 (29.06.2018) | implemented | SwTS_TC_880 | requirement based test | reviewed | Passed(session : 2564569) | finished |  | Swf_053
The BSW shall report STATUS_INIT if the out value is not valid due to initialisation. | B-SW_1772 | ASIL C | accepted | M10 (29.06.2018) | implemented | SwTS_TC_873 | requirement based test | reviewed | Passed(session : 2564569) | finished |  | Swf_053
The BSW shall report STATUS_INIT if the out value is not valid due to initialisation. | B-SW_1772 | ASIL C | accepted | M10 (29.06.2018) | implemented | SwTS_TC_875 | requirement based test | reviewed | Passed(session : 2564569) | finished |  | Swf_053
The BSW shall report STATUS_INIT if the out value is not valid due to initialisation. | B-SW_1772 | ASIL C | accepted | M10 (29.06.2018) | implemented | SwTS_TC_877 | requirement based test | reviewed | Passed(session : 2564569) | finished |  | Swf_053
The BSW shall report STATUS_INIT if the out value is not valid due to initialisation. | B-SW_1772 | ASIL C | accepted | M10 (29.06.2018) | implemented | SwTS_TC_881 | requirement based test | reviewed | Passed(session : 2564569) | finished |  | Swf_053
The BSW shall report STATUS_INIT if the out value is not valid due to initialisation. | B-SW_1772 | ASIL C | accepted | M10 (29.06.2018) | implemented | SwTS_TC_882 | requirement based test | reviewed | Passed(session : 2564569) | finished |  | Swf_053
The BSW shall report STATUS_INIT if the out value is not valid due to initialisation. | B-SW_1772 | ASIL C | accepted | M10 (29.06.2018) | implemented | SwTS_TC_883 | requirement based test | reviewed | Passed(session : 2564569) | finished |  | Swf_053
The BSW shall report STATUS_INIT if the out value is not valid due to initialisation. | B-SW_1772 | ASIL C | accepted | M10 (29.06.2018) | implemented | SwTS_TC_884 | requirement based test | reviewed | Passed(session : 2564569) | finished |  | Swf_053
The BSW shall report STATUS_INIT if the out value is not valid due to initialisation. | B-SW_1772 | ASIL C | accepted | M10 (29.06.2018) | implemented | SwTS_TC_885 | requirement based test | reviewed | Passed(session : 2564569) | finished |  | Swf_053
The BSW shall report STATUS_INIT if the out value is not valid due to initialisation. | B-SW_1772 | ASIL C | accepted | M10 (29.06.2018) | implemented | SwTS_TC_886 | requirement based test | reviewed | Passed(session : 2564569) | finished |  | Swf_053
The BSW shall report STATUS_INIT if the out value is not valid due to initialisation. | B-SW_1772 | ASIL C | accepted | M10 (29.06.2018) | implemented | SwTS_TC_887 | requirement based test | reviewed | Passed(session : 2564569) | finished |  | Swf_053
The BSW shall report STATUS_INIT if the out value is not valid due to initialisation. | B-SW_1772 | ASIL C | accepted | M10 (29.06.2018) | implemented | SwTS_TC_888 | requirement based test | reviewed | Passed(session : 2564569) | finished |  | Swf_053
The BSW shall report STATUS_INIT if the out value is not valid due to initialisation. | B-SW_1772 | ASIL C | accepted | M10 (29.06.2018) | implemented | SwTS_TC_889 | requirement based test | reviewed | Passed(session : 2564569) | finished |  | Swf_053
The BSW shall report STATUS_INIT if the out value is not valid due to initialisation. | B-SW_1772 | ASIL C | accepted | M10 (29.06.2018) | implemented | SwTS_TC_649 | requirement based test | reviewed | Passed(session : 2564569) | finished |  | Swf_053
The BSW shall report STATUS_INIT if the out value is not valid due to initialisation. | B-SW_1772 | ASIL C | accepted | M10 (29.06.2018) | implemented | SwTS_TC_698 | requirement based test | reviewed | Passed(session : 2564569) | finished |  | Swf_053
The BSW shall report STATUS_INIT if the out value is not valid due to initialisation. | B-SW_1772 | ASIL C | accepted | M10 (29.06.2018) | implemented | SwTS_TC_747 | requirement based test | reviewed | Passed(session : 2564569) | finished |  | Swf_053
The BSW shall report STATUS_INIT if the out value is not valid due to initialisation. | B-SW_1772 | ASIL C | accepted | M10 (29.06.2018) | implemented | SwTS_TC_796 | requirement based test | reviewed | Passed(session : 2564569) | finished |  | Swf_053
The BSW shall report STATUS_INIT if the out value is not valid due to initialisation. | B-SW_1772 | ASIL C | accepted | M10 (29.06.2018) | implemented | SwTS_TC_260 | requirement based test | reviewed | Passed(session : 2564569) | finished |  | Swf_053
The BSW shall report STATUS_INIT if the out value is not valid due to initialisation. | B-SW_1772 | ASIL C | accepted | M10 (29.06.2018) | implemented | SwTS_TC_894 | requirement based test | reviewed | Passed(session : 2564564) | finished |  | Swf_053
The BSW shall report STATUS_INIT if the out value is not valid due to initialisation. | B-SW_1772 | ASIL C | accepted | M10 (29.06.2018) | implemented | SwTS_TC_111 | requirement based test | reviewed | Passed(session : 2564567) | finished |  | Swf_053
The BSW shall report STATUS_INIT if the out value is not valid due to initialisation. | B-SW_1772 | ASIL C | accepted | M10 (29.06.2018) | implemented | SwTS_TC_112 | requirement based test | reviewed | Passed(session : 2564567) | finished |  | Swf_053
The BSW shall report STATUS_INIT if the out value is not valid due to initialisation. | B-SW_1772 | ASIL C | accepted | M10 (29.06.2018) | implemented | SwTS_TC_165 | requirement based test | reviewed | Passed(session : 2564569) | finished |  | Swf_053
The BSW shall report STATUS_INIT if the out value is not valid due to initialisation. | B-SW_1772 | ASIL C | accepted | M10 (29.06.2018) | implemented | SwTS_TC_166 | requirement based test | reviewed | Passed(session : 2564569) | finished |  | Swf_053
The BSW shall report STATUS_INIT if the out value is not valid due to initialisation. | B-SW_1772 | ASIL C | accepted | M10 (29.06.2018) | implemented | SwTS_TC_169 | requirement based test | reviewed | Passed(session : 2564564) | finished |  | Swf_053
The BSW shall report STATUS_INIT if the out value is not valid due to initialisation. | B-SW_1772 | ASIL C | accepted | M10 (29.06.2018) | implemented | SwTS_TC_696 | requirement based test | reviewed | Passed(session : 2564569) | finished |  | Swf_053
The BSW shall report STATUS_INIT if the out value is not valid due to initialisation. | B-SW_1772 | ASIL C | accepted | M10 (29.06.2018) | implemented | SwTS_TC_745 | requirement based test | reviewed | Passed(session : 2564569) | finished |  | Swf_053
The BSW shall report STATUS_INIT if the out value is not valid due to initialisation. | B-SW_1772 | ASIL C | accepted | M10 (29.06.2018) | implemented | SwTS_TC_973 | requirement based test | reviewed | Passed(session : 2564567) | finished |  | Swf_053
The BSW shall report STATUS_INIT if the out value is not valid due to initialisation. | B-SW_1772 | ASIL C | accepted | M10 (29.06.2018) | implemented | SwTS_TC_114 | requirement based test | reviewed | Passed(session : 2564567) | finished |  | Swf_053
The BSW shall report STATUS_INIT if the out value is not valid due to initialisation. | B-SW_1772 | ASIL C | accepted | M10 (29.06.2018) | implemented | SwTS_TC_149 | requirement based test | reviewed | Passed(session : 2564564) | finished |  | Swf_053
The BSW shall report STATUS_INIT if the out value is not valid due to initialisation. | B-SW_1772 | ASIL C | accepted | M10 (29.06.2018) | implemented | SwTS_TC_155 | requirement based test | reviewed | Passed(session : 2564564) | finished |  | Swf_053
The BSW shall report STATUS_INIT if the out value is not valid due to initialisation. | B-SW_1772 | ASIL C | accepted | M10 (29.06.2018) | implemented | SwTS_TC_156 | requirement based test | reviewed | Passed(session : 2564564) | finished |  | Swf_053
The BSW shall report STATUS_INIT if the out value is not valid due to initialisation. | B-SW_1772 | ASIL C | accepted | M10 (29.06.2018) | implemented | SwTS_TC_162 | requirement based test | reviewed | Passed(session : 2564564) | finished |  | Swf_053
The BSW shall report STATUS_INIT if the out value is not valid due to initialisation. | B-SW_1772 | ASIL C | accepted | M10 (29.06.2018) | implemented | SwTS_TC_163 | requirement based test | reviewed | Passed(session : 2564564) | finished |  | Swf_053
The BSW shall report STATUS_INIT if the out value is not valid due to initialisation. | B-SW_1772 | ASIL C | accepted | M10 (29.06.2018) | implemented | SwTS_TC_272 | requirement based test | reviewed | Passed(session : 2564569) | finished |  | Swf_053
The BSW shall report STATUS_INIT if the out value is not valid due to initialisation. | B-SW_1772 | ASIL C | accepted | M10 (29.06.2018) | implemented | SwTS_TC_266 | requirement based test | reviewed | Passed(session : 2564564) | finished |  | Swf_053
The BSW shall report STATUS_INIT if the out value is not valid due to initialisation. | B-SW_1772 | ASIL C | accepted | M10 (29.06.2018) | implemented | SwTS_TC_289 | requirement based test | reviewed | Passed(session : 2564564) | finished |  | Swf_053
The BSW shall report STATUS_INIT if the out value is not valid due to initialisation. | B-SW_1772 | ASIL C | accepted | M10 (29.06.2018) | implemented | SwTS_TC_095 | requirement based test | reviewed | Passed(session : 2564567) | finished |  | Swf_053
The BSW shall report STATUS_INIT if the out value is not valid due to initialisation. | B-SW_1772 | ASIL C | accepted | M10 (29.06.2018) | implemented | SwTS_TC_575 | requirement based test | reviewed | Passed(session : 2564567) | finished |  | Swf_053
The BSW shall report STATUS_INIT if the out value is not valid due to initialisation. | B-SW_1772 | ASIL C | accepted | M10 (29.06.2018) | implemented | SwTS_TC_644 | requirement based test | reviewed | Passed(session : 2564569) | finished |  | Swf_053
The BSW shall report STATUS_INIT if the out value is not valid due to initialisation. | B-SW_1772 | ASIL C | accepted | M10 (29.06.2018) | implemented | SwTS_TC_645 | requirement based test | reviewed | Passed(session : 2564569) | finished |  | Swf_053
The BSW shall report STATUS_INIT if the out value is not valid due to initialisation. | B-SW_1772 | ASIL C | accepted | M10 (29.06.2018) | implemented | SwTS_TC_646 | requirement based test | reviewed | Passed(session : 2564569) | finished |  | Swf_053
The BSW shall report STATUS_INIT if the out value is not valid due to initialisation. | B-SW_1772 | ASIL C | accepted | M10 (29.06.2018) | implemented | SwTS_TC_647 | requirement based test | reviewed | Passed(session : 2564569) | finished |  | Swf_053
The BSW shall report STATUS_INIT if the out value is not valid due to initialisation. | B-SW_1772 | ASIL C | accepted | M10 (29.06.2018) | implemented | SwTS_TC_648 | requirement based test | reviewed | Passed(session : 2564569) | finished |  | Swf_053
The BSW shall report STATUS_INIT if the out value is not valid due to initialisation. | B-SW_1772 | ASIL C | accepted | M10 (29.06.2018) | implemented | SwTS_TC_650 | requirement based test | reviewed | Passed(session : 2564569) | finished |  | Swf_053
The BSW shall report STATUS_INIT if the out value is not valid due to initialisation. | B-SW_1772 | ASIL C | accepted | M10 (29.06.2018) | implemented | SwTS_TC_651 | requirement based test | reviewed | Passed(session : 2564569) | finished |  | Swf_053
The BSW shall report STATUS_INIT if the out value is not valid due to initialisation. | B-SW_1772 | ASIL C | accepted | M10 (29.06.2018) | implemented | SwTS_TC_652 | requirement based test | reviewed | Passed(session : 2564569) | finished |  | Swf_053
The BSW shall report STATUS_INIT if the out value is not valid due to initialisation. | B-SW_1772 | ASIL C | accepted | M10 (29.06.2018) | implemented | SwTS_TC_653 | requirement based test | reviewed | Passed(session : 2564569) | finished |  | Swf_053
The BSW shall report STATUS_INIT if the out value is not valid due to initialisation. | B-SW_1772 | ASIL C | accepted | M10 (29.06.2018) | implemented | SwTS_TC_654 | requirement based test | reviewed | Passed(session : 2564569) | finished |  | Swf_053
The BSW shall report STATUS_INIT if the out value is not valid due to initialisation. | B-SW_1772 | ASIL C | accepted | M10 (29.06.2018) | implemented | SwTS_TC_655 | requirement based test | reviewed | Passed(session : 2564569) | finished |  | Swf_053
The BSW shall report STATUS_INIT if the out value is not valid due to initialisation. | B-SW_1772 | ASIL C | accepted | M10 (29.06.2018) | implemented | SwTS_TC_656 | requirement based test | reviewed | Passed(session : 2564569) | finished |  | Swf_053
The BSW shall report STATUS_INIT if the out value is not valid due to initialisation. | B-SW_1772 | ASIL C | accepted | M10 (29.06.2018) | implemented | SwTS_TC_657 | requirement based test | reviewed | Passed(session : 2564569) | finished |  | Swf_053
The BSW shall report STATUS_INIT if the out value is not valid due to initialisation. | B-SW_1772 | ASIL C | accepted | M10 (29.06.2018) | implemented | SwTS_TC_658 | requirement based test | reviewed | Passed(session : 2564569) | finished |  | Swf_053
The BSW shall report STATUS_INIT if the out value is not valid due to initialisation. | B-SW_1772 | ASIL C | accepted | M10 (29.06.2018) | implemented | SwTS_TC_659 | requirement based test | reviewed | Passed(session : 2564569) | finished |  | Swf_053
The BSW shall report STATUS_INIT if the out value is not valid due to initialisation. | B-SW_1772 | ASIL C | accepted | M10 (29.06.2018) | implemented | SwTS_TC_660 | requirement based test | reviewed | Passed(session : 2564569) | finished |  | Swf_053
The BSW shall report STATUS_INIT if the out value is not valid due to initialisation. | B-SW_1772 | ASIL C | accepted | M10 (29.06.2018) | implemented | SwTS_TC_661 | requirement based test | reviewed | Passed(session : 2564569) | finished |  | Swf_053
The BSW shall report STATUS_INIT if the out value is not valid due to initialisation. | B-SW_1772 | ASIL C | accepted | M10 (29.06.2018) | implemented | SwTS_TC_662 | requirement based test | reviewed | Passed(session : 2564569) | finished |  | Swf_053
The BSW shall report STATUS_INIT if the out value is not valid due to initialisation. | B-SW_1772 | ASIL C | accepted | M10 (29.06.2018) | implemented | SwTS_TC_663 | requirement based test | reviewed | Passed(session : 2564569) | finished |  | Swf_053
The BSW shall report STATUS_INIT if the out value is not valid due to initialisation. | B-SW_1772 | ASIL C | accepted | M10 (29.06.2018) | implemented | SwTS_TC_664 | requirement based test | reviewed | Passed(session : 2564569) | finished |  | Swf_053
The BSW shall report STATUS_INIT if the out value is not valid due to initialisation. | B-SW_1772 | ASIL C | accepted | M10 (29.06.2018) | implemented | SwTS_TC_665 | requirement based test | reviewed | Passed(session : 2564569) | finished |  | Swf_053
The BSW shall report STATUS_INIT if the out value is not valid due to initialisation. | B-SW_1772 | ASIL C | accepted | M10 (29.06.2018) | implemented | SwTS_TC_666 | requirement based test | reviewed | Passed(session : 2564569) | finished |  | Swf_053
The BSW shall report STATUS_INIT if the out value is not valid due to initialisation. | B-SW_1772 | ASIL C | accepted | M10 (29.06.2018) | implemented | SwTS_TC_667 | requirement based test | reviewed | Passed(session : 2564569) | finished |  | Swf_053
The BSW shall report STATUS_INIT if the out value is not valid due to initialisation. | B-SW_1772 | ASIL C | accepted | M10 (29.06.2018) | implemented | SwTS_TC_668 | requirement based test | reviewed | Passed(session : 2564569) | finished |  | Swf_053
The BSW shall report STATUS_INIT if the out value is not valid due to initialisation. | B-SW_1772 | ASIL C | accepted | M10 (29.06.2018) | implemented | SwTS_TC_669 | requirement based test | reviewed | Passed(session : 2564569) | finished |  | Swf_053
The BSW shall report STATUS_INIT if the out value is not valid due to initialisation. | B-SW_1772 | ASIL C | accepted | M10 (29.06.2018) | implemented | SwTS_TC_670 | requirement based test | reviewed | Passed(session : 2564569) | finished |  | Swf_053
The BSW shall report STATUS_INIT if the out value is not valid due to initialisation. | B-SW_1772 | ASIL C | accepted | M10 (29.06.2018) | implemented | SwTS_TC_671 | requirement based test | reviewed | Passed(session : 2564569) | finished |  | Swf_053
The BSW shall report STATUS_INIT if the out value is not valid due to initialisation. | B-SW_1772 | ASIL C | accepted | M10 (29.06.2018) | implemented | SwTS_TC_672 | requirement based test | reviewed | Passed(session : 2564569) | finished |  | Swf_053
The BSW shall report STATUS_INIT if the out value is not valid due to initialisation. | B-SW_1772 | ASIL C | accepted | M10 (29.06.2018) | implemented | SwTS_TC_673 | requirement based test | reviewed | Passed(session : 2564569) | finished |  | Swf_053
The BSW shall report STATUS_INIT if the out value is not valid due to initialisation. | B-SW_1772 | ASIL C | accepted | M10 (29.06.2018) | implemented | SwTS_TC_674 | requirement based test | reviewed | Passed(session : 2564569) | finished |  | Swf_053
The BSW shall report STATUS_INIT if the out value is not valid due to initialisation. | B-SW_1772 | ASIL C | accepted | M10 (29.06.2018) | implemented | SwTS_TC_675 | requirement based test | reviewed | Passed(session : 2564569) | finished |  | Swf_053
The BSW shall report STATUS_INIT if the out value is not valid due to initialisation. | B-SW_1772 | ASIL C | accepted | M10 (29.06.2018) | implemented | SwTS_TC_676 | requirement based test | reviewed | Passed(session : 2564569) | finished |  | Swf_053
The BSW shall report STATUS_INIT if the out value is not valid due to initialisation. | B-SW_1772 | ASIL C | accepted | M10 (29.06.2018) | implemented | SwTS_TC_677 | requirement based test | reviewed | Passed(session : 2564569) | finished |  | Swf_053
The BSW shall report STATUS_INIT if the out value is not valid due to initialisation. | B-SW_1772 | ASIL C | accepted | M10 (29.06.2018) | implemented | SwTS_TC_678 | requirement based test | reviewed | Passed(session : 2564569) | finished |  | Swf_053
The BSW shall report STATUS_INIT if the out value is not valid due to initialisation. | B-SW_1772 | ASIL C | accepted | M10 (29.06.2018) | implemented | SwTS_TC_679 | requirement based test | reviewed | Passed(session : 2564569) | finished |  | Swf_053
The BSW shall report STATUS_INIT if the out value is not valid due to initialisation. | B-SW_1772 | ASIL C | accepted | M10 (29.06.2018) | implemented | SwTS_TC_680 | requirement based test | reviewed | Passed(session : 2564569) | finished |  | Swf_053
The BSW shall report STATUS_INIT if the out value is not valid due to initialisation. | B-SW_1772 | ASIL C | accepted | M10 (29.06.2018) | implemented | SwTS_TC_681 | requirement based test | reviewed | Passed(session : 2564569) | finished |  | Swf_053
The BSW shall report STATUS_INIT if the out value is not valid due to initialisation. | B-SW_1772 | ASIL C | accepted | M10 (29.06.2018) | implemented | SwTS_TC_682 | requirement based test | reviewed | Passed(session : 2564569) | finished |  | Swf_053
The BSW shall report STATUS_INIT if the out value is not valid due to initialisation. | B-SW_1772 | ASIL C | accepted | M10 (29.06.2018) | implemented | SwTS_TC_683 | requirement based test | reviewed | Passed(session : 2564569) | finished |  | Swf_053
The BSW shall report STATUS_INIT if the out value is not valid due to initialisation. | B-SW_1772 | ASIL C | accepted | M10 (29.06.2018) | implemented | SwTS_TC_684 | requirement based test | reviewed | Passed(session : 2564569) | finished |  | Swf_053
The BSW shall report STATUS_INIT if the out value is not valid due to initialisation. | B-SW_1772 | ASIL C | accepted | M10 (29.06.2018) | implemented | SwTS_TC_685 | requirement based test | reviewed | Passed(session : 2564569) | finished |  | Swf_053
The BSW shall report STATUS_INIT if the out value is not valid due to initialisation. | B-SW_1772 | ASIL C | accepted | M10 (29.06.2018) | implemented | SwTS_TC_686 | requirement based test | reviewed | Passed(session : 2564569) | finished |  | Swf_053
The BSW shall report STATUS_INIT if the out value is not valid due to initialisation. | B-SW_1772 | ASIL C | accepted | M10 (29.06.2018) | implemented | SwTS_TC_687 | requirement based test | reviewed | Passed(session : 2564569) | finished |  | Swf_053
The BSW shall report STATUS_INIT if the out value is not valid due to initialisation. | B-SW_1772 | ASIL C | accepted | M10 (29.06.2018) | implemented | SwTS_TC_688 | requirement based test | reviewed | Passed(session : 2564569) | finished |  | Swf_053
The BSW shall report STATUS_INIT if the out value is not valid due to initialisation. | B-SW_1772 | ASIL C | accepted | M10 (29.06.2018) | implemented | SwTS_TC_693 | requirement based test | reviewed | Passed(session : 2564569) | finished |  | Swf_053
The BSW shall report STATUS_INIT if the out value is not valid due to initialisation. | B-SW_1772 | ASIL C | accepted | M10 (29.06.2018) | implemented | SwTS_TC_694 | requirement based test | reviewed | Passed(session : 2564569) | finished |  | Swf_053
The BSW shall report STATUS_INIT if the out value is not valid due to initialisation. | B-SW_1772 | ASIL C | accepted | M10 (29.06.2018) | implemented | SwTS_TC_695 | requirement based test | reviewed | Passed(session : 2564569) | finished |  | Swf_053
The BSW shall report STATUS_INIT if the out value is not valid due to initialisation. | B-SW_1772 | ASIL C | accepted | M10 (29.06.2018) | implemented | SwTS_TC_697 | requirement based test | reviewed | Passed(session : 2564569) | finished |  | Swf_053
The BSW shall report STATUS_INIT if the out value is not valid due to initialisation. | B-SW_1772 | ASIL C | accepted | M10 (29.06.2018) | implemented | SwTS_TC_699 | requirement based test | reviewed | Passed(session : 2564569) | finished |  | Swf_053
The BSW shall report STATUS_INIT if the out value is not valid due to initialisation. | B-SW_1772 | ASIL C | accepted | M10 (29.06.2018) | implemented | SwTS_TC_700 | requirement based test | reviewed | Passed(session : 2564569) | finished |  | Swf_053
The BSW shall report STATUS_INIT if the out value is not valid due to initialisation. | B-SW_1772 | ASIL C | accepted | M10 (29.06.2018) | implemented | SwTS_TC_701 | requirement based test | reviewed | Passed(session : 2564569) | finished |  | Swf_053
The BSW shall report STATUS_INIT if the out value is not valid due to initialisation. | B-SW_1772 | ASIL C | accepted | M10 (29.06.2018) | implemented | SwTS_TC_702 | requirement based test | reviewed | Passed(session : 2564569) | finished |  | Swf_053
The BSW shall report STATUS_INIT if the out value is not valid due to initialisation. | B-SW_1772 | ASIL C | accepted | M10 (29.06.2018) | implemented | SwTS_TC_703 | requirement based test | reviewed | Passed(session : 2564569) | finished |  | Swf_053
The BSW shall report STATUS_INIT if the out value is not valid due to initialisation. | B-SW_1772 | ASIL C | accepted | M10 (29.06.2018) | implemented | SwTS_TC_704 | requirement based test | reviewed | Passed(session : 2564569) | finished |  | Swf_053
The BSW shall report STATUS_INIT if the out value is not valid due to initialisation. | B-SW_1772 | ASIL C | accepted | M10 (29.06.2018) | implemented | SwTS_TC_705 | requirement based test | reviewed | Passed(session : 2564569) | finished |  | Swf_053
The BSW shall report STATUS_INIT if the out value is not valid due to initialisation. | B-SW_1772 | ASIL C | accepted | M10 (29.06.2018) | implemented | SwTS_TC_706 | requirement based test | reviewed | Passed(session : 2564569) | finished |  | Swf_053
The BSW shall report STATUS_INIT if the out value is not valid due to initialisation. | B-SW_1772 | ASIL C | accepted | M10 (29.06.2018) | implemented | SwTS_TC_707 | requirement based test | reviewed | Passed(session : 2564569) | finished |  | Swf_053
The BSW shall report STATUS_INIT if the out value is not valid due to initialisation. | B-SW_1772 | ASIL C | accepted | M10 (29.06.2018) | implemented | SwTS_TC_708 | requirement based test | reviewed | Passed(session : 2564569) | finished |  | Swf_053
The BSW shall report STATUS_INIT if the out value is not valid due to initialisation. | B-SW_1772 | ASIL C | accepted | M10 (29.06.2018) | implemented | SwTS_TC_709 | requirement based test | reviewed | Passed(session : 2564569) | finished |  | Swf_053
The BSW shall report STATUS_INIT if the out value is not valid due to initialisation. | B-SW_1772 | ASIL C | accepted | M10 (29.06.2018) | implemented | SwTS_TC_710 | requirement based test | reviewed | Passed(session : 2564569) | finished |  | Swf_053
The BSW shall report STATUS_INIT if the out value is not valid due to initialisation. | B-SW_1772 | ASIL C | accepted | M10 (29.06.2018) | implemented | SwTS_TC_711 | requirement based test | reviewed | Passed(session : 2564569) | finished |  | Swf_053
The BSW shall report STATUS_INIT if the out value is not valid due to initialisation. | B-SW_1772 | ASIL C | accepted | M10 (29.06.2018) | implemented | SwTS_TC_712 | requirement based test | reviewed | Passed(session : 2564569) | finished |  | Swf_053
The BSW shall report STATUS_INIT if the out value is not valid due to initialisation. | B-SW_1772 | ASIL C | accepted | M10 (29.06.2018) | implemented | SwTS_TC_713 | requirement based test | reviewed | Passed(session : 2564569) | finished |  | Swf_053
The BSW shall report STATUS_INIT if the out value is not valid due to initialisation. | B-SW_1772 | ASIL C | accepted | M10 (29.06.2018) | implemented | SwTS_TC_714 | requirement based test | reviewed | Passed(session : 2564569) | finished |  | Swf_053
The BSW shall report STATUS_INIT if the out value is not valid due to initialisation. | B-SW_1772 | ASIL C | accepted | M10 (29.06.2018) | implemented | SwTS_TC_715 | requirement based test | reviewed | Passed(session : 2564569) | finished |  | Swf_053
The BSW shall report STATUS_INIT if the out value is not valid due to initialisation. | B-SW_1772 | ASIL C | accepted | M10 (29.06.2018) | implemented | SwTS_TC_716 | requirement based test | reviewed | Passed(session : 2564569) | finished |  | Swf_053
The BSW shall report STATUS_INIT if the out value is not valid due to initialisation. | B-SW_1772 | ASIL C | accepted | M10 (29.06.2018) | implemented | SwTS_TC_717 | requirement based test | reviewed | Passed(session : 2564569) | finished |  | Swf_053
The BSW shall report STATUS_INIT if the out value is not valid due to initialisation. | B-SW_1772 | ASIL C | accepted | M10 (29.06.2018) | implemented | SwTS_TC_718 | requirement based test | reviewed | Passed(session : 2564569) | finished |  | Swf_053
The BSW shall report STATUS_INIT if the out value is not valid due to initialisation. | B-SW_1772 | ASIL C | accepted | M10 (29.06.2018) | implemented | SwTS_TC_719 | requirement based test | reviewed | Passed(session : 2564569) | finished |  | Swf_053
The BSW shall report STATUS_INIT if the out value is not valid due to initialisation. | B-SW_1772 | ASIL C | accepted | M10 (29.06.2018) | implemented | SwTS_TC_720 | requirement based test | reviewed | Passed(session : 2564569) | finished |  | Swf_053
The BSW shall report STATUS_INIT if the out value is not valid due to initialisation. | B-SW_1772 | ASIL C | accepted | M10 (29.06.2018) | implemented | SwTS_TC_721 | requirement based test | reviewed | Passed(session : 2564569) | finished |  | Swf_053
The BSW shall report STATUS_INIT if the out value is not valid due to initialisation. | B-SW_1772 | ASIL C | accepted | M10 (29.06.2018) | implemented | SwTS_TC_722 | requirement based test | reviewed | Passed(session : 2564569) | finished |  | Swf_053
The BSW shall report STATUS_INIT if the out value is not valid due to initialisation. | B-SW_1772 | ASIL C | accepted | M10 (29.06.2018) | implemented | SwTS_TC_723 | requirement based test | reviewed | Passed(session : 2564569) | finished |  | Swf_053
The BSW shall report STATUS_INIT if the out value is not valid due to initialisation. | B-SW_1772 | ASIL C | accepted | M10 (29.06.2018) | implemented | SwTS_TC_724 | requirement based test | reviewed | Passed(session : 2564569) | finished |  | Swf_053
The BSW shall report STATUS_INIT if the out value is not valid due to initialisation. | B-SW_1772 | ASIL C | accepted | M10 (29.06.2018) | implemented | SwTS_TC_725 | requirement based test | reviewed | Passed(session : 2564569) | finished |  | Swf_053
The BSW shall report STATUS_INIT if the out value is not valid due to initialisation. | B-SW_1772 | ASIL C | accepted | M10 (29.06.2018) | implemented | SwTS_TC_726 | requirement based test | reviewed | Passed(session : 2564569) | finished |  | Swf_053
The BSW shall report STATUS_INIT if the out value is not valid due to initialisation. | B-SW_1772 | ASIL C | accepted | M10 (29.06.2018) | implemented | SwTS_TC_727 | requirement based test | reviewed | Passed(session : 2564569) | finished |  | Swf_053
The BSW shall report STATUS_INIT if the out value is not valid due to initialisation. | B-SW_1772 | ASIL C | accepted | M10 (29.06.2018) | implemented | SwTS_TC_728 | requirement based test | reviewed | Passed(session : 2564569) | finished |  | Swf_053
The BSW shall report STATUS_INIT if the out value is not valid due to initialisation. | B-SW_1772 | ASIL C | accepted | M10 (29.06.2018) | implemented | SwTS_TC_729 | requirement based test | reviewed | Passed(session : 2564569) | finished |  | Swf_053
The BSW shall report STATUS_INIT if the out value is not valid due to initialisation. | B-SW_1772 | ASIL C | accepted | M10 (29.06.2018) | implemented | SwTS_TC_730 | requirement based test | reviewed | Passed(session : 2564569) | finished |  | Swf_053
The BSW shall report STATUS_INIT if the out value is not valid due to initialisation. | B-SW_1772 | ASIL C | accepted | M10 (29.06.2018) | implemented | SwTS_TC_731 | requirement based test | reviewed | Passed(session : 2564569) | finished |  | Swf_053
The BSW shall report STATUS_INIT if the out value is not valid due to initialisation. | B-SW_1772 | ASIL C | accepted | M10 (29.06.2018) | implemented | SwTS_TC_732 | requirement based test | reviewed | Passed(session : 2564569) | finished |  | Swf_053
The BSW shall report STATUS_INIT if the out value is not valid due to initialisation. | B-SW_1772 | ASIL C | accepted | M10 (29.06.2018) | implemented | SwTS_TC_733 | requirement based test | reviewed | Passed(session : 2564569) | finished |  | Swf_053
The BSW shall report STATUS_INIT if the out value is not valid due to initialisation. | B-SW_1772 | ASIL C | accepted | M10 (29.06.2018) | implemented | SwTS_TC_734 | requirement based test | reviewed | Passed(session : 2564569) | finished |  | Swf_053
The BSW shall report STATUS_INIT if the out value is not valid due to initialisation. | B-SW_1772 | ASIL C | accepted | M10 (29.06.2018) | implemented | SwTS_TC_735 | requirement based test | reviewed | Passed(session : 2564569) | finished |  | Swf_053
The BSW shall report STATUS_INIT if the out value is not valid due to initialisation. | B-SW_1772 | ASIL C | accepted | M10 (29.06.2018) | implemented | SwTS_TC_736 | requirement based test | reviewed | Passed(session : 2564569) | finished |  | Swf_053
The BSW shall report STATUS_INIT if the out value is not valid due to initialisation. | B-SW_1772 | ASIL C | accepted | M10 (29.06.2018) | implemented | SwTS_TC_737 | requirement based test | reviewed | Passed(session : 2564569) | finished |  | Swf_053
The BSW shall report STATUS_INIT if the out value is not valid due to initialisation. | B-SW_1772 | ASIL C | accepted | M10 (29.06.2018) | implemented | SwTS_TC_742 | requirement based test | reviewed | Passed(session : 2564569) | finished |  | Swf_053
The BSW shall report STATUS_INIT if the out value is not valid due to initialisation. | B-SW_1772 | ASIL C | accepted | M10 (29.06.2018) | implemented | SwTS_TC_743 | requirement based test | reviewed | Passed(session : 2564569) | finished |  | Swf_053
The BSW shall report STATUS_INIT if the out value is not valid due to initialisation. | B-SW_1772 | ASIL C | accepted | M10 (29.06.2018) | implemented | SwTS_TC_744 | requirement based test | reviewed | Passed(session : 2564569) | finished |  | Swf_053
The BSW shall report STATUS_INIT if the out value is not valid due to initialisation. | B-SW_1772 | ASIL C | accepted | M10 (29.06.2018) | implemented | SwTS_TC_746 | requirement based test | reviewed | Passed(session : 2564569) | finished |  | Swf_053
The BSW shall report STATUS_INIT if the out value is not valid due to initialisation. | B-SW_1772 | ASIL C | accepted | M10 (29.06.2018) | implemented | SwTS_TC_748 | requirement based test | reviewed | Passed(session : 2564569) | finished |  | Swf_053
The BSW shall report STATUS_INIT if the out value is not valid due to initialisation. | B-SW_1772 | ASIL C | accepted | M10 (29.06.2018) | implemented | SwTS_TC_749 | requirement based test | reviewed | Passed(session : 2564569) | finished |  | Swf_053
The BSW shall report STATUS_INIT if the out value is not valid due to initialisation. | B-SW_1772 | ASIL C | accepted | M10 (29.06.2018) | implemented | SwTS_TC_750 | requirement based test | reviewed | Passed(session : 2564569) | finished |  | Swf_053
The BSW shall report STATUS_INIT if the out value is not valid due to initialisation. | B-SW_1772 | ASIL C | accepted | M10 (29.06.2018) | implemented | SwTS_TC_751 | requirement based test | reviewed | Passed(session : 2564569) | finished |  | Swf_053
The BSW shall report STATUS_INIT if the out value is not valid due to initialisation. | B-SW_1772 | ASIL C | accepted | M10 (29.06.2018) | implemented | SwTS_TC_752 | requirement based test | reviewed | Passed(session : 2564569) | finished |  | Swf_053
The BSW shall report STATUS_INIT if the out value is not valid due to initialisation. | B-SW_1772 | ASIL C | accepted | M10 (29.06.2018) | implemented | SwTS_TC_753 | requirement based test | reviewed | Passed(session : 2564569) | finished |  | Swf_053
The BSW shall report STATUS_INIT if the out value is not valid due to initialisation. | B-SW_1772 | ASIL C | accepted | M10 (29.06.2018) | implemented | SwTS_TC_754 | requirement based test | reviewed | Passed(session : 2564569) | finished |  | Swf_053
The BSW shall report STATUS_INIT if the out value is not valid due to initialisation. | B-SW_1772 | ASIL C | accepted | M10 (29.06.2018) | implemented | SwTS_TC_755 | requirement based test | reviewed | Passed(session : 2564569) | finished |  | Swf_053
The BSW shall report STATUS_INIT if the out value is not valid due to initialisation. | B-SW_1772 | ASIL C | accepted | M10 (29.06.2018) | implemented | SwTS_TC_756 | requirement based test | reviewed | Passed(session : 2564569) | finished |  | Swf_053
The BSW shall report STATUS_INIT if the out value is not valid due to initialisation. | B-SW_1772 | ASIL C | accepted | M10 (29.06.2018) | implemented | SwTS_TC_757 | requirement based test | reviewed | Passed(session : 2564569) | finished |  | Swf_053
The BSW shall report STATUS_INIT if the out value is not valid due to initialisation. | B-SW_1772 | ASIL C | accepted | M10 (29.06.2018) | implemented | SwTS_TC_758 | requirement based test | reviewed | Passed(session : 2564569) | finished |  | Swf_053
The BSW shall report STATUS_INIT if the out value is not valid due to initialisation. | B-SW_1772 | ASIL C | accepted | M10 (29.06.2018) | implemented | SwTS_TC_759 | requirement based test | reviewed | Passed(session : 2564569) | finished |  | Swf_053
The BSW shall report STATUS_INIT if the out value is not valid due to initialisation. | B-SW_1772 | ASIL C | accepted | M10 (29.06.2018) | implemented | SwTS_TC_760 | requirement based test | reviewed | Passed(session : 2564569) | finished |  | Swf_053
The BSW shall report STATUS_INIT if the out value is not valid due to initialisation. | B-SW_1772 | ASIL C | accepted | M10 (29.06.2018) | implemented | SwTS_TC_761 | requirement based test | reviewed | Passed(session : 2564569) | finished |  | Swf_053
The BSW shall report STATUS_INIT if the out value is not valid due to initialisation. | B-SW_1772 | ASIL C | accepted | M10 (29.06.2018) | implemented | SwTS_TC_762 | requirement based test | reviewed | Passed(session : 2564569) | finished |  | Swf_053
The BSW shall report STATUS_INIT if the out value is not valid due to initialisation. | B-SW_1772 | ASIL C | accepted | M10 (29.06.2018) | implemented | SwTS_TC_763 | requirement based test | reviewed | Passed(session : 2564569) | finished |  | Swf_053
The BSW shall report STATUS_INIT if the out value is not valid due to initialisation. | B-SW_1772 | ASIL C | accepted | M10 (29.06.2018) | implemented | SwTS_TC_764 | requirement based test | reviewed | Passed(session : 2564569) | finished |  | Swf_053
The BSW shall report STATUS_INIT if the out value is not valid due to initialisation. | B-SW_1772 | ASIL C | accepted | M10 (29.06.2018) | implemented | SwTS_TC_765 | requirement based test | reviewed | Passed(session : 2564569) | finished |  | Swf_053
The BSW shall report STATUS_INIT if the out value is not valid due to initialisation. | B-SW_1772 | ASIL C | accepted | M10 (29.06.2018) | implemented | SwTS_TC_766 | requirement based test | reviewed | Passed(session : 2564569) | finished |  | Swf_053
The BSW shall report STATUS_INIT if the out value is not valid due to initialisation. | B-SW_1772 | ASIL C | accepted | M10 (29.06.2018) | implemented | SwTS_TC_767 | requirement based test | reviewed | Passed(session : 2564569) | finished |  | Swf_053
The BSW shall report STATUS_INIT if the out value is not valid due to initialisation. | B-SW_1772 | ASIL C | accepted | M10 (29.06.2018) | implemented | SwTS_TC_768 | requirement based test | reviewed | Passed(session : 2564569) | finished |  | Swf_053
The BSW shall report STATUS_INIT if the out value is not valid due to initialisation. | B-SW_1772 | ASIL C | accepted | M10 (29.06.2018) | implemented | SwTS_TC_769 | requirement based test | reviewed | Passed(session : 2564569) | finished |  | Swf_053
The BSW shall report STATUS_INIT if the out value is not valid due to initialisation. | B-SW_1772 | ASIL C | accepted | M10 (29.06.2018) | implemented | SwTS_TC_770 | requirement based test | reviewed | Passed(session : 2564569) | finished |  | Swf_053
The BSW shall report STATUS_INIT if the out value is not valid due to initialisation. | B-SW_1772 | ASIL C | accepted | M10 (29.06.2018) | implemented | SwTS_TC_771 | requirement based test | reviewed | Passed(session : 2564569) | finished |  | Swf_053
The BSW shall report STATUS_INIT if the out value is not valid due to initialisation. | B-SW_1772 | ASIL C | accepted | M10 (29.06.2018) | implemented | SwTS_TC_772 | requirement based test | reviewed | Passed(session : 2564569) | finished |  | Swf_053
The BSW shall report STATUS_INIT if the out value is not valid due to initialisation. | B-SW_1772 | ASIL C | accepted | M10 (29.06.2018) | implemented | SwTS_TC_773 | requirement based test | reviewed | Passed(session : 2564569) | finished |  | Swf_053
The BSW shall report STATUS_INIT if the out value is not valid due to initialisation. | B-SW_1772 | ASIL C | accepted | M10 (29.06.2018) | implemented | SwTS_TC_774 | requirement based test | reviewed | Passed(session : 2564569) | finished |  | Swf_053
The BSW shall report STATUS_INIT if the out value is not valid due to initialisation. | B-SW_1772 | ASIL C | accepted | M10 (29.06.2018) | implemented | SwTS_TC_775 | requirement based test | reviewed | Passed(session : 2564569) | finished |  | Swf_053
The BSW shall report STATUS_INIT if the out value is not valid due to initialisation. | B-SW_1772 | ASIL C | accepted | M10 (29.06.2018) | implemented | SwTS_TC_776 | requirement based test | reviewed | Passed(session : 2564569) | finished |  | Swf_053
The BSW shall report STATUS_INIT if the out value is not valid due to initialisation. | B-SW_1772 | ASIL C | accepted | M10 (29.06.2018) | implemented | SwTS_TC_777 | requirement based test | reviewed | Passed(session : 2564569) | finished |  | Swf_053
The BSW shall report STATUS_INIT if the out value is not valid due to initialisation. | B-SW_1772 | ASIL C | accepted | M10 (29.06.2018) | implemented | SwTS_TC_778 | requirement based test | reviewed | Passed(session : 2564569) | finished |  | Swf_053
The BSW shall report STATUS_INIT if the out value is not valid due to initialisation. | B-SW_1772 | ASIL C | accepted | M10 (29.06.2018) | implemented | SwTS_TC_779 | requirement based test | reviewed | Passed(session : 2564569) | finished |  | Swf_053
The BSW shall report STATUS_INIT if the out value is not valid due to initialisation. | B-SW_1772 | ASIL C | accepted | M10 (29.06.2018) | implemented | SwTS_TC_780 | requirement based test | reviewed | Passed(session : 2564569) | finished |  | Swf_053
The BSW shall report STATUS_INIT if the out value is not valid due to initialisation. | B-SW_1772 | ASIL C | accepted | M10 (29.06.2018) | implemented | SwTS_TC_781 | requirement based test | reviewed | Passed(session : 2564569) | finished |  | Swf_053
The BSW shall report STATUS_INIT if the out value is not valid due to initialisation. | B-SW_1772 | ASIL C | accepted | M10 (29.06.2018) | implemented | SwTS_TC_782 | requirement based test | reviewed | Passed(session : 2564569) | finished |  | Swf_053
The BSW shall report STATUS_INIT if the out value is not valid due to initialisation. | B-SW_1772 | ASIL C | accepted | M10 (29.06.2018) | implemented | SwTS_TC_783 | requirement based test | reviewed | Passed(session : 2564569) | finished |  | Swf_053
The BSW shall report STATUS_INIT if the out value is not valid due to initialisation. | B-SW_1772 | ASIL C | accepted | M10 (29.06.2018) | implemented | SwTS_TC_784 | requirement based test | reviewed | Passed(session : 2564569) | finished |  | Swf_053
The BSW shall report STATUS_INIT if the out value is not valid due to initialisation. | B-SW_1772 | ASIL C | accepted | M10 (29.06.2018) | implemented | SwTS_TC_785 | requirement based test | reviewed | Passed(session : 2564569) | finished |  | Swf_053
The BSW shall report STATUS_INIT if the out value is not valid due to initialisation. | B-SW_1772 | ASIL C | accepted | M10 (29.06.2018) | implemented | SwTS_TC_786 | requirement based test | reviewed | Passed(session : 2564569) | finished |  | Swf_053
The BSW shall report STATUS_INIT if the out value is not valid due to initialisation. | B-SW_1772 | ASIL C | accepted | M10 (29.06.2018) | implemented | SwTS_TC_795 | requirement based test | reviewed | Passed(session : 2564569) | finished |  | Swf_053
The BSW shall report STATUS_INIT if the out value is not valid due to initialisation. | B-SW_1772 | ASIL C | accepted | M10 (29.06.2018) | implemented | SwTS_TC_797 | requirement based test | reviewed | Passed(session : 2564569) | finished |  | Swf_053
The BSW shall report STATUS_INIT if the out value is not valid due to initialisation. | B-SW_1772 | ASIL C | accepted | M10 (29.06.2018) | implemented | SwTS_TC_798 | requirement based test | reviewed | Passed(session : 2564569) | finished |  | Swf_053
The BSW shall report STATUS_INIT if the out value is not valid due to initialisation. | B-SW_1772 | ASIL C | accepted | M10 (29.06.2018) | implemented | SwTS_TC_799 | requirement based test | reviewed | Passed(session : 2564569) | finished |  | Swf_053
The BSW shall report STATUS_INIT if the out value is not valid due to initialisation. | B-SW_1772 | ASIL C | accepted | M10 (29.06.2018) | implemented | SwTS_TC_800 | requirement based test | reviewed | Passed(session : 2564569) | finished |  | Swf_053
The BSW shall report STATUS_INIT if the out value is not valid due to initialisation. | B-SW_1772 | ASIL C | accepted | M10 (29.06.2018) | implemented | SwTS_TC_801 | requirement based test | reviewed | Passed(session : 2564569) | finished |  | Swf_053
The BSW shall report STATUS_INIT if the out value is not valid due to initialisation. | B-SW_1772 | ASIL C | accepted | M10 (29.06.2018) | implemented | SwTS_TC_802 | requirement based test | reviewed | Passed(session : 2564569) | finished |  | Swf_053
The BSW shall report STATUS_INIT if the out value is not valid due to initialisation. | B-SW_1772 | ASIL C | accepted | M10 (29.06.2018) | implemented | SwTS_TC_803 | requirement based test | reviewed | Passed(session : 2564569) | finished |  | Swf_053
The BSW shall report STATUS_INIT if the out value is not valid due to initialisation. | B-SW_1772 | ASIL C | accepted | M10 (29.06.2018) | implemented | SwTS_TC_804 | requirement based test | reviewed | Passed(session : 2564569) | finished |  | Swf_053
The BSW shall report STATUS_INIT if the out value is not valid due to initialisation. | B-SW_1772 | ASIL C | accepted | M10 (29.06.2018) | implemented | SwTS_TC_805 | requirement based test | reviewed | Passed(session : 2564569) | finished |  | Swf_053
The BSW shall report STATUS_INIT if the out value is not valid due to initialisation. | B-SW_1772 | ASIL C | accepted | M10 (29.06.2018) | implemented | SwTS_TC_806 | requirement based test | reviewed | Passed(session : 2564569) | finished |  | Swf_053
The BSW shall report STATUS_INIT if the out value is not valid due to initialisation. | B-SW_1772 | ASIL C | accepted | M10 (29.06.2018) | implemented | SwTS_TC_807 | requirement based test | reviewed | Passed(session : 2564569) | finished |  | Swf_053
The BSW shall report STATUS_INIT if the out value is not valid due to initialisation. | B-SW_1772 | ASIL C | accepted | M10 (29.06.2018) | implemented | SwTS_TC_808 | requirement based test | reviewed | Passed(session : 2564569) | finished |  | Swf_053
The BSW shall report STATUS_INIT if the out value is not valid due to initialisation. | B-SW_1772 | ASIL C | accepted | M10 (29.06.2018) | implemented | SwTS_TC_809 | requirement based test | reviewed | Passed(session : 2564569) | finished |  | Swf_053
The BSW shall report STATUS_INIT if the out value is not valid due to initialisation. | B-SW_1772 | ASIL C | accepted | M10 (29.06.2018) | implemented | SwTS_TC_810 | requirement based test | reviewed | Passed(session : 2564569) | finished |  | Swf_053
The BSW shall report STATUS_INIT if the out value is not valid due to initialisation. | B-SW_1772 | ASIL C | accepted | M10 (29.06.2018) | implemented | SwTS_TC_811 | requirement based test | reviewed | Passed(session : 2564569) | finished |  | Swf_053
The BSW shall report STATUS_INIT if the out value is not valid due to initialisation. | B-SW_1772 | ASIL C | accepted | M10 (29.06.2018) | implemented | SwTS_TC_812 | requirement based test | reviewed | Passed(session : 2564569) | finished |  | Swf_053
The BSW shall report STATUS_INIT if the out value is not valid due to initialisation. | B-SW_1772 | ASIL C | accepted | M10 (29.06.2018) | implemented | SwTS_TC_813 | requirement based test | reviewed | Passed(session : 2564569) | finished |  | Swf_053
The BSW shall report STATUS_INIT if the out value is not valid due to initialisation. | B-SW_1772 | ASIL C | accepted | M10 (29.06.2018) | implemented | SwTS_TC_814 | requirement based test | reviewed | Passed(session : 2564569) | finished |  | Swf_053
The BSW shall report STATUS_INIT if the out value is not valid due to initialisation. | B-SW_1772 | ASIL C | accepted | M10 (29.06.2018) | implemented | SwTS_TC_815 | requirement based test | reviewed | Passed(session : 2564569) | finished |  | Swf_053
The BSW shall report STATUS_INIT if the out value is not valid due to initialisation. | B-SW_1772 | ASIL C | accepted | M10 (29.06.2018) | implemented | SwTS_TC_816 | requirement based test | reviewed | Passed(session : 2564569) | finished |  | Swf_053
The BSW shall report STATUS_INIT if the out value is not valid due to initialisation. | B-SW_1772 | ASIL C | accepted | M10 (29.06.2018) | implemented | SwTS_TC_817 | requirement based test | reviewed | Passed(session : 2564569) | finished |  | Swf_053
The BSW shall report STATUS_INIT if the out value is not valid due to initialisation. | B-SW_1772 | ASIL C | accepted | M10 (29.06.2018) | implemented | SwTS_TC_818 | requirement based test | reviewed | Passed(session : 2564569) | finished |  | Swf_053
The BSW shall report STATUS_INIT if the out value is not valid due to initialisation. | B-SW_1772 | ASIL C | accepted | M10 (29.06.2018) | implemented | SwTS_TC_819 | requirement based test | reviewed | Passed(session : 2564569) | finished |  | Swf_053
The BSW shall report STATUS_INIT if the out value is not valid due to initialisation. | B-SW_1772 | ASIL C | accepted | M10 (29.06.2018) | implemented | SwTS_TC_820 | requirement based test | reviewed | Passed(session : 2564569) | finished |  | Swf_053
The BSW shall report STATUS_INIT if the out value is not valid due to initialisation. | B-SW_1772 | ASIL C | accepted | M10 (29.06.2018) | implemented | SwTS_TC_822 | requirement based test | reviewed | Passed(session : 2564569) | finished |  | Swf_053
The BSW shall report STATUS_INIT if the out value is not valid due to initialisation. | B-SW_1772 | ASIL C | accepted | M10 (29.06.2018) | implemented | SwTS_TC_823 | requirement based test | reviewed | Passed(session : 2564569) | finished |  | Swf_053
The BSW shall report STATUS_INIT if the out value is not valid due to initialisation. | B-SW_1772 | ASIL C | accepted | M10 (29.06.2018) | implemented | SwTS_TC_895 | requirement based test | reviewed | Passed(session : 2564564) | finished |  | Swf_053
The BSW shall report STATUS_INIT if the out value is not valid due to initialisation. | B-SW_1772 | ASIL C | accepted | M10 (29.06.2018) | implemented | SwTS_TC_896 | requirement based test | reviewed | Passed(session : 2564564) | finished |  | Swf_053
The BSW shall report STATUS_INIT if the out value is not valid due to initialisation. | B-SW_1772 | ASIL C | accepted | M10 (29.06.2018) | implemented | SwTS_TC_897 | requirement based test | reviewed | Passed(session : 2564564) | finished |  | Swf_053
The BSW shall report STATUS_INIT if the out value is not valid due to initialisation. | B-SW_1772 | ASIL C | accepted | M10 (29.06.2018) | implemented | SwTS_TC_898 | requirement based test | reviewed | Passed(session : 2564564) | finished |  | Swf_053
The BSW shall report STATUS_INIT if the out value is not valid due to initialisation. | B-SW_1772 | ASIL C | accepted | M10 (29.06.2018) | implemented | SwTS_TC_899 | requirement based test | reviewed | Passed(session : 2564564) | finished |  | Swf_053
The BSW shall report STATUS_INIT if the out value is not valid due to initialisation. | B-SW_1772 | ASIL C | accepted | M10 (29.06.2018) | implemented | SwTS_TC_900 | requirement based test | reviewed | Passed(session : 2564564) | finished |  | Swf_053
The BSW shall report STATUS_INIT if the out value is not valid due to initialisation. | B-SW_1772 | ASIL C | accepted | M10 (29.06.2018) | implemented | SwTS_TC_901 | requirement based test | reviewed | Passed(session : 2564564) | finished |  | Swf_053
The BSW shall report STATUS_INIT if the out value is not valid due to initialisation. | B-SW_1772 | ASIL C | accepted | M10 (29.06.2018) | implemented | SwTS_TC_902 | requirement based test | reviewed | Passed(session : 2564564) | finished |  | Swf_053
The BSW shall report STATUS_INIT if the out value is not valid due to initialisation. | B-SW_1772 | ASIL C | accepted | M10 (29.06.2018) | implemented | SwTS_TC_903 | requirement based test | reviewed | Passed(session : 2564564) | finished |  | Swf_053
The BSW shall report STATUS_INIT if the out value is not valid due to initialisation. | B-SW_1772 | ASIL C | accepted | M10 (29.06.2018) | implemented | SwTS_TC_904 | requirement based test | reviewed | Passed(session : 2564564) | finished |  | Swf_053
The BSW shall report STATUS_INIT if the out value is not valid due to initialisation. | B-SW_1772 | ASIL C | accepted | M10 (29.06.2018) | implemented | SwTS_TC_906 | requirement based test | reviewed | Passed(session : 2564564) | finished |  | Swf_053
The BSW shall report STATUS_INIT if the out value is not valid due to initialisation. | B-SW_1772 | ASIL C | accepted | M10 (29.06.2018) | implemented | SwTS_TC_876 | requirement based test | reviewed | Passed(session : 2564569) | finished |  | Swf_053
The BSW shall report STATUS_INIT if the out value is not valid due to initialisation. | B-SW_1772 | ASIL C | accepted | M10 (29.06.2018) | implemented | SwTS_TC_1271 | requirement based test | reviewed | Passed(session : 2564567) | finished |  | Swf_053
The BSW shall report STATUS_INIT if the out value is not valid due to initialisation. | B-SW_1772 | ASIL C | accepted | M10 (29.06.2018) | implemented | SwTS_TC_1278 | requirement based test | reviewed | Passed(session : 2564564) | finished |  | Swf_053
The BSW shall report STATUS_INIT if the out value is not valid due to initialisation. | B-SW_1772 | ASIL C | accepted | M10 (29.06.2018) | implemented | SwTS_TC_261 | requirement based test | reviewed | Passed(session : 2564569) | finished |  | Swf_053
The BSW shall report STATUS_INIT if the out value is not valid due to initialisation. | B-SW_1772 | ASIL C | accepted | M10 (29.06.2018) | implemented | SwTS_TC_1289 | requirement based test | reviewed | Passed(session : 2564564) | finished |  | Swf_053
The BSW shall report STATUS_INIT if the out value is not valid due to initialisation. | B-SW_1772 | ASIL C | accepted | M10 (29.06.2018) | implemented | SwTS_TC_890 | requirement based test | reviewed | Passed(session : 2564569) | finished |  | Swf_053
The BSW shall report STATUS_INIT if the out value is not valid due to initialisation. | B-SW_1772 | ASIL C | accepted | M10 (29.06.2018) | implemented | SwTS_TC_891 | requirement based test | reviewed | Passed(session : 2564569) | finished |  | Swf_053
The BSW shall report STATUS_INIT if the out value is not valid due to initialisation. | B-SW_1772 | ASIL C | accepted | M10 (29.06.2018) | implemented | SwTS_TC_1312 | requirement based test | reviewed | Passed(session : 2564569) | finished |  | Swf_053
The BSW shall report STATUS_INIT if the out value is not valid due to initialisation. | B-SW_1772 | ASIL C | accepted | M10 (29.06.2018) | implemented | SwTS_TC_1361 | fault injection test | reviewed | Passed(session : 2564567) | finished |  | Swf_053
The BSW shall report STATUS_INIT if the out value is not valid due to initialisation. | B-SW_1772 | ASIL C | accepted | M10 (29.06.2018) | implemented | SwTS_TC_1362 | fault injection test | reviewed | Passed(session : 2564567) | finished |  | Swf_053
The BSW shall report STATUS_INIT if the out value is not valid due to initialisation. | B-SW_1772 | ASIL C | accepted | M10 (29.06.2018) | implemented | SwTS_TC_1366 | requirement based test | reviewed | Passed(session : 2564569) | finished |  | Swf_053
The BSW shall report STATUS_INIT if the out value is not valid due to initialisation. | B-SW_1772 | ASIL C | accepted | M10 (29.06.2018) | implemented | SwTS_TC_1387 | requirement based test | reviewed | Passed(session : 2564566) | finished |  | Swf_053 | All TC Pass[B-SW_1772]
In case the BSW detects a failure related to the sensor lines or the power supply of a sensor, the power stage of the respective motor shall be switched off. | B-SW_5258 | ASIL C | accepted with deviation | M13 | not implemented | SwTS_TC_738 | requirement based test | reviewed | Passed(session : 2564569) | finished | SysFR_089
In case the BSW detects a failure related to the sensor lines or the power supply of a sensor, the power stage of the respective motor shall be switched off. | B-SW_5258 | ASIL C | accepted with deviation | M13 | not implemented | SwTS_TC_739 | requirement based test | reviewed | Passed(session : 2564569) | finished | SysFR_089
In case the BSW detects a failure related to the sensor lines or the power supply of a sensor, the power stage of the respective motor shall be switched off. | B-SW_5258 | ASIL C | accepted with deviation | M13 | not implemented | SwTS_TC_740 | requirement based test | reviewed | Passed(session : 2564569) | finished | SysFR_089
In case the BSW detects a failure related to the sensor lines or the power supply of a sensor, the power stage of the respective motor shall be switched off. | B-SW_5258 | ASIL C | accepted with deviation | M13 | not implemented | SwTS_TC_689 | requirement based test | reviewed | Passed(session : 2564569) | finished | SysFR_089
In case the BSW detects a failure related to the sensor lines or the power supply of a sensor, the power stage of the respective motor shall be switched off. | B-SW_5258 | ASIL C | accepted with deviation | M13 | not implemented | SwTS_TC_690 | requirement based test | reviewed | Passed(session : 2564569) | finished | SysFR_089
In case the BSW detects a failure related to the sensor lines or the power supply of a sensor, the power stage of the respective motor shall be switched off. | B-SW_5258 | ASIL C | accepted with deviation | M13 | not implemented | SwTS_TC_691 | requirement based test | reviewed | Passed(session : 2564569) | finished | SysFR_089
In case the BSW detects a failure related to the sensor lines or the power supply of a sensor, the power stage of the respective motor shall be switched off. | B-SW_5258 | ASIL C | accepted with deviation | M13 | not implemented | SwTS_TC_692 | requirement based test | reviewed | Passed(session : 2564569) | finished | SysFR_089
In case the BSW detects a failure related to the sensor lines or the power supply of a sensor, the power stage of the respective motor shall be switched off. | B-SW_5258 | ASIL C | accepted with deviation | M13 | not implemented | SwTS_TC_741 | requirement based test | reviewed | Passed(session : 2564569) | finished | SysFR_089
In case the BSW detects a failure related to the sensor lines or the power supply of a sensor, the power stage of the respective motor shall be switched off. | B-SW_5258 | ASIL C | accepted with deviation | M13 | not implemented | SwTS_TC_787 | requirement based test | reviewed | Passed(session : 2564569) | finished | SysFR_089
In case the BSW detects a failure related to the sensor lines or the power supply of a sensor, the power stage of the respective motor shall be switched off. | B-SW_5258 | ASIL C | accepted with deviation | M13 | not implemented | SwTS_TC_788 | requirement based test | reviewed | Passed(session : 2564569) | finished | SysFR_089
In case the BSW detects a failure related to the sensor lines or the power supply of a sensor, the power stage of the respective motor shall be switched off. | B-SW_5258 | ASIL C | accepted with deviation | M13 | not implemented | SwTS_TC_789 | requirement based test | reviewed | Passed(session : 2564569) | finished | SysFR_089
In case the BSW detects a failure related to the sensor lines or the power supply of a sensor, the power stage of the respective motor shall be switched off. | B-SW_5258 | ASIL C | accepted with deviation | M13 | not implemented | SwTS_TC_790 | requirement based test | reviewed | Passed(session : 2564569) | finished | SysFR_089
In case the BSW detects a failure related to the sensor lines or the power supply of a sensor, the power stage of the respective motor shall be switched off. | B-SW_5258 | ASIL C | accepted with deviation | M13 | not implemented | SwTS_TC_150 | requirement based test | reviewed | Passed(session : 2564569) | finished | SysFR_089
In case the BSW detects a failure related to the sensor lines or the power supply of a sensor, the power stage of the respective motor shall be switched off. | B-SW_5258 | ASIL C | accepted with deviation | M13 | not implemented | SwTS_TC_151 | requirement based test | reviewed | Passed(session : 2564569) | finished | SysFR_089
In case the BSW detects a failure related to the sensor lines or the power supply of a sensor, the power stage of the respective motor shall be switched off. | B-SW_5258 | ASIL C | accepted with deviation | M13 | not implemented | SwTS_TC_152 | requirement based test | reviewed | Passed(session : 2564569) | finished | SysFR_089
In case the BSW detects a failure related to the sensor lines or the power supply of a sensor, the power stage of the respective motor shall be switched off. | B-SW_5258 | ASIL C | accepted with deviation | M13 | not implemented | SwTS_TC_153 | requirement based test | reviewed | Passed(session : 2564569) | finished | SysFR_089
In case the BSW detects a failure related to the sensor lines or the power supply of a sensor, the power stage of the respective motor shall be switched off. | B-SW_5258 | ASIL C | accepted with deviation | M13 | not implemented | SwTS_TC_154 | requirement based test | reviewed | Passed(session : 2564569) | finished | SysFR_089
In case the BSW detects a failure related to the sensor lines or the power supply of a sensor, the power stage of the respective motor shall be switched off. | B-SW_5258 | ASIL C | accepted with deviation | M13 | not implemented | SwTS_TC_157 | requirement based test | reviewed | Passed(session : 2564569) | finished | SysFR_089
In case the BSW detects a failure related to the sensor lines or the power supply of a sensor, the power stage of the respective motor shall be switched off. | B-SW_5258 | ASIL C | accepted with deviation | M13 | not implemented | SwTS_TC_158 | requirement based test | reviewed | Passed(session : 2564569) | finished | SysFR_089
In case the BSW detects a failure related to the sensor lines or the power supply of a sensor, the power stage of the respective motor shall be switched off. | B-SW_5258 | ASIL C | accepted with deviation | M13 | not implemented | SwTS_TC_159 | requirement based test | reviewed | Passed(session : 2564569) | finished | SysFR_089
In case the BSW detects a failure related to the sensor lines or the power supply of a sensor, the power stage of the respective motor shall be switched off. | B-SW_5258 | ASIL C | accepted with deviation | M13 | not implemented | SwTS_TC_160 | requirement based test | reviewed | Passed(session : 2564569) | finished | SysFR_089
In case the BSW detects a failure related to the sensor lines or the power supply of a sensor, the power stage of the respective motor shall be switched off. | B-SW_5258 | ASIL C | accepted with deviation | M13 | not implemented | SwTS_TC_164 | requirement based test | reviewed | Passed(session : 2564569) | finished | SysFR_089
In case the BSW detects a failure related to the sensor lines or the power supply of a sensor, the power stage of the respective motor shall be switched off. | B-SW_5258 | ASIL C | accepted with deviation | M13 | not implemented | SwTS_TC_167 | requirement based test | reviewed | Passed(session : 2564569) | finished | SysFR_089
In case the BSW detects a failure related to the sensor lines or the power supply of a sensor, the power stage of the respective motor shall be switched off. | B-SW_5258 | ASIL C | accepted with deviation | M13 | not implemented | SwTS_TC_168 | requirement based test | reviewed | Passed(session : 2564569) | finished | SysFR_089
In case the BSW detects a failure related to the sensor lines or the power supply of a sensor, the power stage of the respective motor shall be switched off. | B-SW_5258 | ASIL C | accepted with deviation | M13 | not implemented | SwTS_TC_956 | requirement based test | reviewed | Passed(session : 2564569) | finished | SysFR_089
In case the BSW detects a failure related to the sensor lines or the power supply of a sensor, the power stage of the respective motor shall be switched off. | B-SW_5258 | ASIL C | accepted with deviation | M13 | not implemented | SwTS_TC_649 | requirement based test | reviewed | Passed(session : 2564569) | finished | SysFR_089
In case the BSW detects a failure related to the sensor lines or the power supply of a sensor, the power stage of the respective motor shall be switched off. | B-SW_5258 | ASIL C | accepted with deviation | M13 | not implemented | SwTS_TC_698 | requirement based test | reviewed | Passed(session : 2564569) | finished | SysFR_089
In case the BSW detects a failure related to the sensor lines or the power supply of a sensor, the power stage of the respective motor shall be switched off. | B-SW_5258 | ASIL C | accepted with deviation | M13 | not implemented | SwTS_TC_747 | requirement based test | reviewed | Passed(session : 2564569) | finished | SysFR_089
In case the BSW detects a failure related to the sensor lines or the power supply of a sensor, the power stage of the respective motor shall be switched off. | B-SW_5258 | ASIL C | accepted with deviation | M13 | not implemented | SwTS_TC_149 | requirement based test | reviewed | Passed(session : 2564564) | finished | SysFR_089
In case the BSW detects a failure related to the sensor lines or the power supply of a sensor, the power stage of the respective motor shall be switched off. | B-SW_5258 | ASIL C | accepted with deviation | M13 | not implemented | SwTS_TC_155 | requirement based test | reviewed | Passed(session : 2564564) | finished | SysFR_089
In case the BSW detects a failure related to the sensor lines or the power supply of a sensor, the power stage of the respective motor shall be switched off. | B-SW_5258 | ASIL C | accepted with deviation | M13 | not implemented | SwTS_TC_156 | requirement based test | reviewed | Passed(session : 2564564) | finished | SysFR_089
In case the BSW detects a failure related to the sensor lines or the power supply of a sensor, the power stage of the respective motor shall be switched off. | B-SW_5258 | ASIL C | accepted with deviation | M13 | not implemented | SwTS_TC_162 | requirement based test | reviewed | Passed(session : 2564564) | finished | SysFR_089
In case the BSW detects a failure related to the sensor lines or the power supply of a sensor, the power stage of the respective motor shall be switched off. | B-SW_5258 | ASIL C | accepted with deviation | M13 | not implemented | SwTS_TC_163 | requirement based test | reviewed | Passed(session : 2564564) | finished | SysFR_089
In case the BSW detects a failure related to the sensor lines or the power supply of a sensor, the power stage of the respective motor shall be switched off. | B-SW_5258 | ASIL C | accepted with deviation | M13 | not implemented | SwTS_TC_165 | requirement based test | reviewed | Passed(session : 2564569) | finished | SysFR_089
In case the BSW detects a failure related to the sensor lines or the power supply of a sensor, the power stage of the respective motor shall be switched off. | B-SW_5258 | ASIL C | accepted with deviation | M13 | not implemented | SwTS_TC_166 | requirement based test | reviewed | Passed(session : 2564569) | finished | SysFR_089
In case the BSW detects a failure related to the sensor lines or the power supply of a sensor, the power stage of the respective motor shall be switched off. | B-SW_5258 | ASIL C | accepted with deviation | M13 | not implemented | SwTS_TC_169 | requirement based test | reviewed | Passed(session : 2564564) | finished | SysFR_089
In case the BSW detects a failure related to the sensor lines or the power supply of a sensor, the power stage of the respective motor shall be switched off. | B-SW_5258 | ASIL C | accepted with deviation | M13 | not implemented | SwTS_TC_644 | requirement based test | reviewed | Passed(session : 2564569) | finished | SysFR_089
In case the BSW detects a failure related to the sensor lines or the power supply of a sensor, the power stage of the respective motor shall be switched off. | B-SW_5258 | ASIL C | accepted with deviation | M13 | not implemented | SwTS_TC_645 | requirement based test | reviewed | Passed(session : 2564569) | finished | SysFR_089
In case the BSW detects a failure related to the sensor lines or the power supply of a sensor, the power stage of the respective motor shall be switched off. | B-SW_5258 | ASIL C | accepted with deviation | M13 | not implemented | SwTS_TC_646 | requirement based test | reviewed | Passed(session : 2564569) | finished | SysFR_089
In case the BSW detects a failure related to the sensor lines or the power supply of a sensor, the power stage of the respective motor shall be switched off. | B-SW_5258 | ASIL C | accepted with deviation | M13 | not implemented | SwTS_TC_647 | requirement based test | reviewed | Passed(session : 2564569) | finished | SysFR_089
In case the BSW detects a failure related to the sensor lines or the power supply of a sensor, the power stage of the respective motor shall be switched off. | B-SW_5258 | ASIL C | accepted with deviation | M13 | not implemented | SwTS_TC_648 | requirement based test | reviewed | Passed(session : 2564569) | finished | SysFR_089
In case the BSW detects a failure related to the sensor lines or the power supply of a sensor, the power stage of the respective motor shall be switched off. | B-SW_5258 | ASIL C | accepted with deviation | M13 | not implemented | SwTS_TC_650 | requirement based test | reviewed | Passed(session : 2564569) | finished | SysFR_089
In case the BSW detects a failure related to the sensor lines or the power supply of a sensor, the power stage of the respective motor shall be switched off. | B-SW_5258 | ASIL C | accepted with deviation | M13 | not implemented | SwTS_TC_651 | requirement based test | reviewed | Passed(session : 2564569) | finished | SysFR_089
In case the BSW detects a failure related to the sensor lines or the power supply of a sensor, the power stage of the respective motor shall be switched off. | B-SW_5258 | ASIL C | accepted with deviation | M13 | not implemented | SwTS_TC_652 | requirement based test | reviewed | Passed(session : 2564569) | finished | SysFR_089
In case the BSW detects a failure related to the sensor lines or the power supply of a sensor, the power stage of the respective motor shall be switched off. | B-SW_5258 | ASIL C | accepted with deviation | M13 | not implemented | SwTS_TC_653 | requirement based test | reviewed | Passed(session : 2564569) | finished | SysFR_089
In case the BSW detects a failure related to the sensor lines or the power supply of a sensor, the power stage of the respective motor shall be switched off. | B-SW_5258 | ASIL C | accepted with deviation | M13 | not implemented | SwTS_TC_654 | requirement based test | reviewed | Passed(session : 2564569) | finished | SysFR_089
In case the BSW detects a failure related to the sensor lines or the power supply of a sensor, the power stage of the respective motor shall be switched off. | B-SW_5258 | ASIL C | accepted with deviation | M13 | not implemented | SwTS_TC_655 | requirement based test | reviewed | Passed(session : 2564569) | finished | SysFR_089
In case the BSW detects a failure related to the sensor lines or the power supply of a sensor, the power stage of the respective motor shall be switched off. | B-SW_5258 | ASIL C | accepted with deviation | M13 | not implemented | SwTS_TC_656 | requirement based test | reviewed | Passed(session : 2564569) | finished | SysFR_089
In case the BSW detects a failure related to the sensor lines or the power supply of a sensor, the power stage of the respective motor shall be switched off. | B-SW_5258 | ASIL C | accepted with deviation | M13 | not implemented | SwTS_TC_657 | requirement based test | reviewed | Passed(session : 2564569) | finished | SysFR_089
In case the BSW detects a failure related to the sensor lines or the power supply of a sensor, the power stage of the respective motor shall be switched off. | B-SW_5258 | ASIL C | accepted with deviation | M13 | not implemented | SwTS_TC_658 | requirement based test | reviewed | Passed(session : 2564569) | finished | SysFR_089
In case the BSW detects a failure related to the sensor lines or the power supply of a sensor, the power stage of the respective motor shall be switched off. | B-SW_5258 | ASIL C | accepted with deviation | M13 | not implemented | SwTS_TC_659 | requirement based test | reviewed | Passed(session : 2564569) | finished | SysFR_089
In case the BSW detects a failure related to the sensor lines or the power supply of a sensor, the power stage of the respective motor shall be switched off. | B-SW_5258 | ASIL C | accepted with deviation | M13 | not implemented | SwTS_TC_660 | requirement based test | reviewed | Passed(session : 2564569) | finished | SysFR_089
In case the BSW detects a failure related to the sensor lines or the power supply of a sensor, the power stage of the respective motor shall be switched off. | B-SW_5258 | ASIL C | accepted with deviation | M13 | not implemented | SwTS_TC_661 | requirement based test | reviewed | Passed(session : 2564569) | finished | SysFR_089
In case the BSW detects a failure related to the sensor lines or the power supply of a sensor, the power stage of the respective motor shall be switched off. | B-SW_5258 | ASIL C | accepted with deviation | M13 | not implemented | SwTS_TC_662 | requirement based test | reviewed | Passed(session : 2564569) | finished | SysFR_089
In case the BSW detects a failure related to the sensor lines or the power supply of a sensor, the power stage of the respective motor shall be switched off. | B-SW_5258 | ASIL C | accepted with deviation | M13 | not implemented | SwTS_TC_663 | requirement based test | reviewed | Passed(session : 2564569) | finished | SysFR_089
In case the BSW detects a failure related to the sensor lines or the power supply of a sensor, the power stage of the respective motor shall be switched off. | B-SW_5258 | ASIL C | accepted with deviation | M13 | not implemented | SwTS_TC_664 | requirement based test | reviewed | Passed(session : 2564569) | finished | SysFR_089
In case the BSW detects a failure related to the sensor lines or the power supply of a sensor, the power stage of the respective motor shall be switched off. | B-SW_5258 | ASIL C | accepted with deviation | M13 | not implemented | SwTS_TC_665 | requirement based test | reviewed | Passed(session : 2564569) | finished | SysFR_089
In case the BSW detects a failure related to the sensor lines or the power supply of a sensor, the power stage of the respective motor shall be switched off. | B-SW_5258 | ASIL C | accepted with deviation | M13 | not implemented | SwTS_TC_666 | requirement based test | reviewed | Passed(session : 2564569) | finished | SysFR_089
In case the BSW detects a failure related to the sensor lines or the power supply of a sensor, the power stage of the respective motor shall be switched off. | B-SW_5258 | ASIL C | accepted with deviation | M13 | not implemented | SwTS_TC_667 | requirement based test | reviewed | Passed(session : 2564569) | finished | SysFR_089
In case the BSW detects a failure related to the sensor lines or the power supply of a sensor, the power stage of the respective motor shall be switched off. | B-SW_5258 | ASIL C | accepted with deviation | M13 | not implemented | SwTS_TC_668 | requirement based test | reviewed | Passed(session : 2564569) | finished | SysFR_089
In case the BSW detects a failure related to the sensor lines or the power supply of a sensor, the power stage of the respective motor shall be switched off. | B-SW_5258 | ASIL C | accepted with deviation | M13 | not implemented | SwTS_TC_669 | requirement based test | reviewed | Passed(session : 2564569) | finished | SysFR_089
In case the BSW detects a failure related to the sensor lines or the power supply of a sensor, the power stage of the respective motor shall be switched off. | B-SW_5258 | ASIL C | accepted with deviation | M13 | not implemented | SwTS_TC_670 | requirement based test | reviewed | Passed(session : 2564569) | finished | SysFR_089
In case the BSW detects a failure related to the sensor lines or the power supply of a sensor, the power stage of the respective motor shall be switched off. | B-SW_5258 | ASIL C | accepted with deviation | M13 | not implemented | SwTS_TC_671 | requirement based test | reviewed | Passed(session : 2564569) | finished | SysFR_089
In case the BSW detects a failure related to the sensor lines or the power supply of a sensor, the power stage of the respective motor shall be switched off. | B-SW_5258 | ASIL C | accepted with deviation | M13 | not implemented | SwTS_TC_672 | requirement based test | reviewed | Passed(session : 2564569) | finished | SysFR_089
In case the BSW detects a failure related to the sensor lines or the power supply of a sensor, the power stage of the respective motor shall be switched off. | B-SW_5258 | ASIL C | accepted with deviation | M13 | not implemented | SwTS_TC_673 | requirement based test | reviewed | Passed(session : 2564569) | finished | SysFR_089
In case the BSW detects a failure related to the sensor lines or the power supply of a sensor, the power stage of the respective motor shall be switched off. | B-SW_5258 | ASIL C | accepted with deviation | M13 | not implemented | SwTS_TC_674 | requirement based test | reviewed | Passed(session : 2564569) | finished | SysFR_089
In case the BSW detects a failure related to the sensor lines or the power supply of a sensor, the power stage of the respective motor shall be switched off. | B-SW_5258 | ASIL C | accepted with deviation | M13 | not implemented | SwTS_TC_675 | requirement based test | reviewed | Passed(session : 2564569) | finished | SysFR_089
In case the BSW detects a failure related to the sensor lines or the power supply of a sensor, the power stage of the respective motor shall be switched off. | B-SW_5258 | ASIL C | accepted with deviation | M13 | not implemented | SwTS_TC_676 | requirement based test | reviewed | Passed(session : 2564569) | finished | SysFR_089
In case the BSW detects a failure related to the sensor lines or the power supply of a sensor, the power stage of the respective motor shall be switched off. | B-SW_5258 | ASIL C | accepted with deviation | M13 | not implemented | SwTS_TC_677 | requirement based test | reviewed | Passed(session : 2564569) | finished | SysFR_089
In case the BSW detects a failure related to the sensor lines or the power supply of a sensor, the power stage of the respective motor shall be switched off. | B-SW_5258 | ASIL C | accepted with deviation | M13 | not implemented | SwTS_TC_678 | requirement based test | reviewed | Passed(session : 2564569) | finished | SysFR_089
In case the BSW detects a failure related to the sensor lines or the power supply of a sensor, the power stage of the respective motor shall be switched off. | B-SW_5258 | ASIL C | accepted with deviation | M13 | not implemented | SwTS_TC_679 | requirement based test | reviewed | Passed(session : 2564569) | finished | SysFR_089
In case the BSW detects a failure related to the sensor lines or the power supply of a sensor, the power stage of the respective motor shall be switched off. | B-SW_5258 | ASIL C | accepted with deviation | M13 | not implemented | SwTS_TC_680 | requirement based test | reviewed | Passed(session : 2564569) | finished | SysFR_089
In case the BSW detects a failure related to the sensor lines or the power supply of a sensor, the power stage of the respective motor shall be switched off. | B-SW_5258 | ASIL C | accepted with deviation | M13 | not implemented | SwTS_TC_681 | requirement based test | reviewed | Passed(session : 2564569) | finished | SysFR_089
In case the BSW detects a failure related to the sensor lines or the power supply of a sensor, the power stage of the respective motor shall be switched off. | B-SW_5258 | ASIL C | accepted with deviation | M13 | not implemented | SwTS_TC_682 | requirement based test | reviewed | Passed(session : 2564569) | finished | SysFR_089
In case the BSW detects a failure related to the sensor lines or the power supply of a sensor, the power stage of the respective motor shall be switched off. | B-SW_5258 | ASIL C | accepted with deviation | M13 | not implemented | SwTS_TC_683 | requirement based test | reviewed | Passed(session : 2564569) | finished | SysFR_089
In case the BSW detects a failure related to the sensor lines or the power supply of a sensor, the power stage of the respective motor shall be switched off. | B-SW_5258 | ASIL C | accepted with deviation | M13 | not implemented | SwTS_TC_684 | requirement based test | reviewed | Passed(session : 2564569) | finished | SysFR_089
In case the BSW detects a failure related to the sensor lines or the power supply of a sensor, the power stage of the respective motor shall be switched off. | B-SW_5258 | ASIL C | accepted with deviation | M13 | not implemented | SwTS_TC_685 | requirement based test | reviewed | Passed(session : 2564569) | finished | SysFR_089
In case the BSW detects a failure related to the sensor lines or the power supply of a sensor, the power stage of the respective motor shall be switched off. | B-SW_5258 | ASIL C | accepted with deviation | M13 | not implemented | SwTS_TC_686 | requirement based test | reviewed | Passed(session : 2564569) | finished | SysFR_089
In case the BSW detects a failure related to the sensor lines or the power supply of a sensor, the power stage of the respective motor shall be switched off. | B-SW_5258 | ASIL C | accepted with deviation | M13 | not implemented | SwTS_TC_687 | requirement based test | reviewed | Passed(session : 2564569) | finished | SysFR_089
In case the BSW detects a failure related to the sensor lines or the power supply of a sensor, the power stage of the respective motor shall be switched off. | B-SW_5258 | ASIL C | accepted with deviation | M13 | not implemented | SwTS_TC_688 | requirement based test | reviewed | Passed(session : 2564569) | finished | SysFR_089
In case the BSW detects a failure related to the sensor lines or the power supply of a sensor, the power stage of the respective motor shall be switched off. | B-SW_5258 | ASIL C | accepted with deviation | M13 | not implemented | SwTS_TC_693 | requirement based test | reviewed | Passed(session : 2564569) | finished | SysFR_089
In case the BSW detects a failure related to the sensor lines or the power supply of a sensor, the power stage of the respective motor shall be switched off. | B-SW_5258 | ASIL C | accepted with deviation | M13 | not implemented | SwTS_TC_694 | requirement based test | reviewed | Passed(session : 2564569) | finished | SysFR_089
In case the BSW detects a failure related to the sensor lines or the power supply of a sensor, the power stage of the respective motor shall be switched off. | B-SW_5258 | ASIL C | accepted with deviation | M13 | not implemented | SwTS_TC_695 | requirement based test | reviewed | Passed(session : 2564569) | finished | SysFR_089
In case the BSW detects a failure related to the sensor lines or the power supply of a sensor, the power stage of the respective motor shall be switched off. | B-SW_5258 | ASIL C | accepted with deviation | M13 | not implemented | SwTS_TC_696 | requirement based test | reviewed | Passed(session : 2564569) | finished | SysFR_089
In case the BSW detects a failure related to the sensor lines or the power supply of a sensor, the power stage of the respective motor shall be switched off. | B-SW_5258 | ASIL C | accepted with deviation | M13 | not implemented | SwTS_TC_697 | requirement based test | reviewed | Passed(session : 2564569) | finished | SysFR_089
In case the BSW detects a failure related to the sensor lines or the power supply of a sensor, the power stage of the respective motor shall be switched off. | B-SW_5258 | ASIL C | accepted with deviation | M13 | not implemented | SwTS_TC_699 | requirement based test | reviewed | Passed(session : 2564569) | finished | SysFR_089
In case the BSW detects a failure related to the sensor lines or the power supply of a sensor, the power stage of the respective motor shall be switched off. | B-SW_5258 | ASIL C | accepted with deviation | M13 | not implemented | SwTS_TC_700 | requirement based test | reviewed | Passed(session : 2564569) | finished | SysFR_089
In case the BSW detects a failure related to the sensor lines or the power supply of a sensor, the power stage of the respective motor shall be switched off. | B-SW_5258 | ASIL C | accepted with deviation | M13 | not implemented | SwTS_TC_701 | requirement based test | reviewed | Passed(session : 2564569) | finished | SysFR_089
In case the BSW detects a failure related to the sensor lines or the power supply of a sensor, the power stage of the respective motor shall be switched off. | B-SW_5258 | ASIL C | accepted with deviation | M13 | not implemented | SwTS_TC_702 | requirement based test | reviewed | Passed(session : 2564569) | finished | SysFR_089
In case the BSW detects a failure related to the sensor lines or the power supply of a sensor, the power stage of the respective motor shall be switched off. | B-SW_5258 | ASIL C | accepted with deviation | M13 | not implemented | SwTS_TC_703 | requirement based test | reviewed | Passed(session : 2564569) | finished | SysFR_089
In case the BSW detects a failure related to the sensor lines or the power supply of a sensor, the power stage of the respective motor shall be switched off. | B-SW_5258 | ASIL C | accepted with deviation | M13 | not implemented | SwTS_TC_704 | requirement based test | reviewed | Passed(session : 2564569) | finished | SysFR_089
In case the BSW detects a failure related to the sensor lines or the power supply of a sensor, the power stage of the respective motor shall be switched off. | B-SW_5258 | ASIL C | accepted with deviation | M13 | not implemented | SwTS_TC_705 | requirement based test | reviewed | Passed(session : 2564569) | finished | SysFR_089
In case the BSW detects a failure related to the sensor lines or the power supply of a sensor, the power stage of the respective motor shall be switched off. | B-SW_5258 | ASIL C | accepted with deviation | M13 | not implemented | SwTS_TC_706 | requirement based test | reviewed | Passed(session : 2564569) | finished | SysFR_089
In case the BSW detects a failure related to the sensor lines or the power supply of a sensor, the power stage of the respective motor shall be switched off. | B-SW_5258 | ASIL C | accepted with deviation | M13 | not implemented | SwTS_TC_707 | requirement based test | reviewed | Passed(session : 2564569) | finished | SysFR_089
In case the BSW detects a failure related to the sensor lines or the power supply of a sensor, the power stage of the respective motor shall be switched off. | B-SW_5258 | ASIL C | accepted with deviation | M13 | not implemented | SwTS_TC_708 | requirement based test | reviewed | Passed(session : 2564569) | finished | SysFR_089
In case the BSW detects a failure related to the sensor lines or the power supply of a sensor, the power stage of the respective motor shall be switched off. | B-SW_5258 | ASIL C | accepted with deviation | M13 | not implemented | SwTS_TC_709 | requirement based test | reviewed | Passed(session : 2564569) | finished | SysFR_089
In case the BSW detects a failure related to the sensor lines or the power supply of a sensor, the power stage of the respective motor shall be switched off. | B-SW_5258 | ASIL C | accepted with deviation | M13 | not implemented | SwTS_TC_710 | requirement based test | reviewed | Passed(session : 2564569) | finished | SysFR_089
In case the BSW detects a failure related to the sensor lines or the power supply of a sensor, the power stage of the respective motor shall be switched off. | B-SW_5258 | ASIL C | accepted with deviation | M13 | not implemented | SwTS_TC_711 | requirement based test | reviewed | Passed(session : 2564569) | finished | SysFR_089
In case the BSW detects a failure related to the sensor lines or the power supply of a sensor, the power stage of the respective motor shall be switched off. | B-SW_5258 | ASIL C | accepted with deviation | M13 | not implemented | SwTS_TC_712 | requirement based test | reviewed | Passed(session : 2564569) | finished | SysFR_089
In case the BSW detects a failure related to the sensor lines or the power supply of a sensor, the power stage of the respective motor shall be switched off. | B-SW_5258 | ASIL C | accepted with deviation | M13 | not implemented | SwTS_TC_713 | requirement based test | reviewed | Passed(session : 2564569) | finished | SysFR_089
In case the BSW detects a failure related to the sensor lines or the power supply of a sensor, the power stage of the respective motor shall be switched off. | B-SW_5258 | ASIL C | accepted with deviation | M13 | not implemented | SwTS_TC_714 | requirement based test | reviewed | Passed(session : 2564569) | finished | SysFR_089
In case the BSW detects a failure related to the sensor lines or the power supply of a sensor, the power stage of the respective motor shall be switched off. | B-SW_5258 | ASIL C | accepted with deviation | M13 | not implemented | SwTS_TC_715 | requirement based test | reviewed | Passed(session : 2564569) | finished | SysFR_089
In case the BSW detects a failure related to the sensor lines or the power supply of a sensor, the power stage of the respective motor shall be switched off. | B-SW_5258 | ASIL C | accepted with deviation | M13 | not implemented | SwTS_TC_716 | requirement based test | reviewed | Passed(session : 2564569) | finished | SysFR_089
In case the BSW detects a failure related to the sensor lines or the power supply of a sensor, the power stage of the respective motor shall be switched off. | B-SW_5258 | ASIL C | accepted with deviation | M13 | not implemented | SwTS_TC_717 | requirement based test | reviewed | Passed(session : 2564569) | finished | SysFR_089
In case the BSW detects a failure related to the sensor lines or the power supply of a sensor, the power stage of the respective motor shall be switched off. | B-SW_5258 | ASIL C | accepted with deviation | M13 | not implemented | SwTS_TC_718 | requirement based test | reviewed | Passed(session : 2564569) | finished | SysFR_089
In case the BSW detects a failure related to the sensor lines or the power supply of a sensor, the power stage of the respective motor shall be switched off. | B-SW_5258 | ASIL C | accepted with deviation | M13 | not implemented | SwTS_TC_719 | requirement based test | reviewed | Passed(session : 2564569) | finished | SysFR_089
In case the BSW detects a failure related to the sensor lines or the power supply of a sensor, the power stage of the respective motor shall be switched off. | B-SW_5258 | ASIL C | accepted with deviation | M13 | not implemented | SwTS_TC_720 | requirement based test | reviewed | Passed(session : 2564569) | finished | SysFR_089
In case the BSW detects a failure related to the sensor lines or the power supply of a sensor, the power stage of the respective motor shall be switched off. | B-SW_5258 | ASIL C | accepted with deviation | M13 | not implemented | SwTS_TC_721 | requirement based test | reviewed | Passed(session : 2564569) | finished | SysFR_089
In case the BSW detects a failure related to the sensor lines or the power supply of a sensor, the power stage of the respective motor shall be switched off. | B-SW_5258 | ASIL C | accepted with deviation | M13 | not implemented | SwTS_TC_722 | requirement based test | reviewed | Passed(session : 2564569) | finished | SysFR_089
In case the BSW detects a failure related to the sensor lines or the power supply of a sensor, the power stage of the respective motor shall be switched off. | B-SW_5258 | ASIL C | accepted with deviation | M13 | not implemented | SwTS_TC_723 | requirement based test | reviewed | Passed(session : 2564569) | finished | SysFR_089
In case the BSW detects a failure related to the sensor lines or the power supply of a sensor, the power stage of the respective motor shall be switched off. | B-SW_5258 | ASIL C | accepted with deviation | M13 | not implemented | SwTS_TC_724 | requirement based test | reviewed | Passed(session : 2564569) | finished | SysFR_089
In case the BSW detects a failure related to the sensor lines or the power supply of a sensor, the power stage of the respective motor shall be switched off. | B-SW_5258 | ASIL C | accepted with deviation | M13 | not implemented | SwTS_TC_725 | requirement based test | reviewed | Passed(session : 2564569) | finished | SysFR_089
In case the BSW detects a failure related to the sensor lines or the power supply of a sensor, the power stage of the respective motor shall be switched off. | B-SW_5258 | ASIL C | accepted with deviation | M13 | not implemented | SwTS_TC_726 | requirement based test | reviewed | Passed(session : 2564569) | finished | SysFR_089
In case the BSW detects a failure related to the sensor lines or the power supply of a sensor, the power stage of the respective motor shall be switched off. | B-SW_5258 | ASIL C | accepted with deviation | M13 | not implemented | SwTS_TC_727 | requirement based test | reviewed | Passed(session : 2564569) | finished | SysFR_089
In case the BSW detects a failure related to the sensor lines or the power supply of a sensor, the power stage of the respective motor shall be switched off. | B-SW_5258 | ASIL C | accepted with deviation | M13 | not implemented | SwTS_TC_728 | requirement based test | reviewed | Passed(session : 2564569) | finished | SysFR_089
In case the BSW detects a failure related to the sensor lines or the power supply of a sensor, the power stage of the respective motor shall be switched off. | B-SW_5258 | ASIL C | accepted with deviation | M13 | not implemented | SwTS_TC_729 | requirement based test | reviewed | Passed(session : 2564569) | finished | SysFR_089
In case the BSW detects a failure related to the sensor lines or the power supply of a sensor, the power stage of the respective motor shall be switched off. | B-SW_5258 | ASIL C | accepted with deviation | M13 | not implemented | SwTS_TC_730 | requirement based test | reviewed | Passed(session : 2564569) | finished | SysFR_089
In case the BSW detects a failure related to the sensor lines or the power supply of a sensor, the power stage of the respective motor shall be switched off. | B-SW_5258 | ASIL C | accepted with deviation | M13 | not implemented | SwTS_TC_731 | requirement based test | reviewed | Passed(session : 2564569) | finished | SysFR_089
In case the BSW detects a failure related to the sensor lines or the power supply of a sensor, the power stage of the respective motor shall be switched off. | B-SW_5258 | ASIL C | accepted with deviation | M13 | not implemented | SwTS_TC_732 | requirement based test | reviewed | Passed(session : 2564569) | finished | SysFR_089
In case the BSW detects a failure related to the sensor lines or the power supply of a sensor, the power stage of the respective motor shall be switched off. | B-SW_5258 | ASIL C | accepted with deviation | M13 | not implemented | SwTS_TC_733 | requirement based test | reviewed | Passed(session : 2564569) | finished | SysFR_089
In case the BSW detects a failure related to the sensor lines or the power supply of a sensor, the power stage of the respective motor shall be switched off. | B-SW_5258 | ASIL C | accepted with deviation | M13 | not implemented | SwTS_TC_734 | requirement based test | reviewed | Passed(session : 2564569) | finished | SysFR_089
In case the BSW detects a failure related to the sensor lines or the power supply of a sensor, the power stage of the respective motor shall be switched off. | B-SW_5258 | ASIL C | accepted with deviation | M13 | not implemented | SwTS_TC_735 | requirement based test | reviewed | Passed(session : 2564569) | finished | SysFR_089
In case the BSW detects a failure related to the sensor lines or the power supply of a sensor, the power stage of the respective motor shall be switched off. | B-SW_5258 | ASIL C | accepted with deviation | M13 | not implemented | SwTS_TC_736 | requirement based test | reviewed | Passed(session : 2564569) | finished | SysFR_089
In case the BSW detects a failure related to the sensor lines or the power supply of a sensor, the power stage of the respective motor shall be switched off. | B-SW_5258 | ASIL C | accepted with deviation | M13 | not implemented | SwTS_TC_737 | requirement based test | reviewed | Passed(session : 2564569) | finished | SysFR_089
In case the BSW detects a failure related to the sensor lines or the power supply of a sensor, the power stage of the respective motor shall be switched off. | B-SW_5258 | ASIL C | accepted with deviation | M13 | not implemented | SwTS_TC_742 | requirement based test | reviewed | Passed(session : 2564569) | finished | SysFR_089
In case the BSW detects a failure related to the sensor lines or the power supply of a sensor, the power stage of the respective motor shall be switched off. | B-SW_5258 | ASIL C | accepted with deviation | M13 | not implemented | SwTS_TC_743 | requirement based test | reviewed | Passed(session : 2564569) | finished | SysFR_089
In case the BSW detects a failure related to the sensor lines or the power supply of a sensor, the power stage of the respective motor shall be switched off. | B-SW_5258 | ASIL C | accepted with deviation | M13 | not implemented | SwTS_TC_744 | requirement based test | reviewed | Passed(session : 2564569) | finished | SysFR_089
In case the BSW detects a failure related to the sensor lines or the power supply of a sensor, the power stage of the respective motor shall be switched off. | B-SW_5258 | ASIL C | accepted with deviation | M13 | not implemented | SwTS_TC_745 | requirement based test | reviewed | Passed(session : 2564569) | finished | SysFR_089
In case the BSW detects a failure related to the sensor lines or the power supply of a sensor, the power stage of the respective motor shall be switched off. | B-SW_5258 | ASIL C | accepted with deviation | M13 | not implemented | SwTS_TC_746 | requirement based test | reviewed | Passed(session : 2564569) | finished | SysFR_089
In case the BSW detects a failure related to the sensor lines or the power supply of a sensor, the power stage of the respective motor shall be switched off. | B-SW_5258 | ASIL C | accepted with deviation | M13 | not implemented | SwTS_TC_748 | requirement based test | reviewed | Passed(session : 2564569) | finished | SysFR_089
In case the BSW detects a failure related to the sensor lines or the power supply of a sensor, the power stage of the respective motor shall be switched off. | B-SW_5258 | ASIL C | accepted with deviation | M13 | not implemented | SwTS_TC_749 | requirement based test | reviewed | Passed(session : 2564569) | finished | SysFR_089
In case the BSW detects a failure related to the sensor lines or the power supply of a sensor, the power stage of the respective motor shall be switched off. | B-SW_5258 | ASIL C | accepted with deviation | M13 | not implemented | SwTS_TC_750 | requirement based test | reviewed | Passed(session : 2564569) | finished | SysFR_089
In case the BSW detects a failure related to the sensor lines or the power supply of a sensor, the power stage of the respective motor shall be switched off. | B-SW_5258 | ASIL C | accepted with deviation | M13 | not implemented | SwTS_TC_751 | requirement based test | reviewed | Passed(session : 2564569) | finished | SysFR_089
In case the BSW detects a failure related to the sensor lines or the power supply of a sensor, the power stage of the respective motor shall be switched off. | B-SW_5258 | ASIL C | accepted with deviation | M13 | not implemented | SwTS_TC_752 | requirement based test | reviewed | Passed(session : 2564569) | finished | SysFR_089
In case the BSW detects a failure related to the sensor lines or the power supply of a sensor, the power stage of the respective motor shall be switched off. | B-SW_5258 | ASIL C | accepted with deviation | M13 | not implemented | SwTS_TC_753 | requirement based test | reviewed | Passed(session : 2564569) | finished | SysFR_089
In case the BSW detects a failure related to the sensor lines or the power supply of a sensor, the power stage of the respective motor shall be switched off. | B-SW_5258 | ASIL C | accepted with deviation | M13 | not implemented | SwTS_TC_754 | requirement based test | reviewed | Passed(session : 2564569) | finished | SysFR_089
In case the BSW detects a failure related to the sensor lines or the power supply of a sensor, the power stage of the respective motor shall be switched off. | B-SW_5258 | ASIL C | accepted with deviation | M13 | not implemented | SwTS_TC_755 | requirement based test | reviewed | Passed(session : 2564569) | finished | SysFR_089
In case the BSW detects a failure related to the sensor lines or the power supply of a sensor, the power stage of the respective motor shall be switched off. | B-SW_5258 | ASIL C | accepted with deviation | M13 | not implemented | SwTS_TC_756 | requirement based test | reviewed | Passed(session : 2564569) | finished | SysFR_089
In case the BSW detects a failure related to the sensor lines or the power supply of a sensor, the power stage of the respective motor shall be switched off. | B-SW_5258 | ASIL C | accepted with deviation | M13 | not implemented | SwTS_TC_757 | requirement based test | reviewed | Passed(session : 2564569) | finished | SysFR_089
In case the BSW detects a failure related to the sensor lines or the power supply of a sensor, the power stage of the respective motor shall be switched off. | B-SW_5258 | ASIL C | accepted with deviation | M13 | not implemented | SwTS_TC_758 | requirement based test | reviewed | Passed(session : 2564569) | finished | SysFR_089
In case the BSW detects a failure related to the sensor lines or the power supply of a sensor, the power stage of the respective motor shall be switched off. | B-SW_5258 | ASIL C | accepted with deviation | M13 | not implemented | SwTS_TC_759 | requirement based test | reviewed | Passed(session : 2564569) | finished | SysFR_089
In case the BSW detects a failure related to the sensor lines or the power supply of a sensor, the power stage of the respective motor shall be switched off. | B-SW_5258 | ASIL C | accepted with deviation | M13 | not implemented | SwTS_TC_760 | requirement based test | reviewed | Passed(session : 2564569) | finished | SysFR_089
In case the BSW detects a failure related to the sensor lines or the power supply of a sensor, the power stage of the respective motor shall be switched off. | B-SW_5258 | ASIL C | accepted with deviation | M13 | not implemented | SwTS_TC_761 | requirement based test | reviewed | Passed(session : 2564569) | finished | SysFR_089
In case the BSW detects a failure related to the sensor lines or the power supply of a sensor, the power stage of the respective motor shall be switched off. | B-SW_5258 | ASIL C | accepted with deviation | M13 | not implemented | SwTS_TC_762 | requirement based test | reviewed | Passed(session : 2564569) | finished | SysFR_089
In case the BSW detects a failure related to the sensor lines or the power supply of a sensor, the power stage of the respective motor shall be switched off. | B-SW_5258 | ASIL C | accepted with deviation | M13 | not implemented | SwTS_TC_763 | requirement based test | reviewed | Passed(session : 2564569) | finished | SysFR_089
In case the BSW detects a failure related to the sensor lines or the power supply of a sensor, the power stage of the respective motor shall be switched off. | B-SW_5258 | ASIL C | accepted with deviation | M13 | not implemented | SwTS_TC_764 | requirement based test | reviewed | Passed(session : 2564569) | finished | SysFR_089
In case the BSW detects a failure related to the sensor lines or the power supply of a sensor, the power stage of the respective motor shall be switched off. | B-SW_5258 | ASIL C | accepted with deviation | M13 | not implemented | SwTS_TC_765 | requirement based test | reviewed | Passed(session : 2564569) | finished | SysFR_089
In case the BSW detects a failure related to the sensor lines or the power supply of a sensor, the power stage of the respective motor shall be switched off. | B-SW_5258 | ASIL C | accepted with deviation | M13 | not implemented | SwTS_TC_766 | requirement based test | reviewed | Passed(session : 2564569) | finished | SysFR_089
In case the BSW detects a failure related to the sensor lines or the power supply of a sensor, the power stage of the respective motor shall be switched off. | B-SW_5258 | ASIL C | accepted with deviation | M13 | not implemented | SwTS_TC_767 | requirement based test | reviewed | Passed(session : 2564569) | finished | SysFR_089
In case the BSW detects a failure related to the sensor lines or the power supply of a sensor, the power stage of the respective motor shall be switched off. | B-SW_5258 | ASIL C | accepted with deviation | M13 | not implemented | SwTS_TC_768 | requirement based test | reviewed | Passed(session : 2564569) | finished | SysFR_089
In case the BSW detects a failure related to the sensor lines or the power supply of a sensor, the power stage of the respective motor shall be switched off. | B-SW_5258 | ASIL C | accepted with deviation | M13 | not implemented | SwTS_TC_769 | requirement based test | reviewed | Passed(session : 2564569) | finished | SysFR_089
In case the BSW detects a failure related to the sensor lines or the power supply of a sensor, the power stage of the respective motor shall be switched off. | B-SW_5258 | ASIL C | accepted with deviation | M13 | not implemented | SwTS_TC_770 | requirement based test | reviewed | Passed(session : 2564569) | finished | SysFR_089
In case the BSW detects a failure related to the sensor lines or the power supply of a sensor, the power stage of the respective motor shall be switched off. | B-SW_5258 | ASIL C | accepted with deviation | M13 | not implemented | SwTS_TC_771 | requirement based test | reviewed | Passed(session : 2564569) | finished | SysFR_089
In case the BSW detects a failure related to the sensor lines or the power supply of a sensor, the power stage of the respective motor shall be switched off. | B-SW_5258 | ASIL C | accepted with deviation | M13 | not implemented | SwTS_TC_772 | requirement based test | reviewed | Passed(session : 2564569) | finished | SysFR_089
In case the BSW detects a failure related to the sensor lines or the power supply of a sensor, the power stage of the respective motor shall be switched off. | B-SW_5258 | ASIL C | accepted with deviation | M13 | not implemented | SwTS_TC_773 | requirement based test | reviewed | Passed(session : 2564569) | finished | SysFR_089
In case the BSW detects a failure related to the sensor lines or the power supply of a sensor, the power stage of the respective motor shall be switched off. | B-SW_5258 | ASIL C | accepted with deviation | M13 | not implemented | SwTS_TC_774 | requirement based test | reviewed | Passed(session : 2564569) | finished | SysFR_089
In case the BSW detects a failure related to the sensor lines or the power supply of a sensor, the power stage of the respective motor shall be switched off. | B-SW_5258 | ASIL C | accepted with deviation | M13 | not implemented | SwTS_TC_775 | requirement based test | reviewed | Passed(session : 2564569) | finished | SysFR_089
In case the BSW detects a failure related to the sensor lines or the power supply of a sensor, the power stage of the respective motor shall be switched off. | B-SW_5258 | ASIL C | accepted with deviation | M13 | not implemented | SwTS_TC_776 | requirement based test | reviewed | Passed(session : 2564569) | finished | SysFR_089
In case the BSW detects a failure related to the sensor lines or the power supply of a sensor, the power stage of the respective motor shall be switched off. | B-SW_5258 | ASIL C | accepted with deviation | M13 | not implemented | SwTS_TC_777 | requirement based test | reviewed | Passed(session : 2564569) | finished | SysFR_089
In case the BSW detects a failure related to the sensor lines or the power supply of a sensor, the power stage of the respective motor shall be switched off. | B-SW_5258 | ASIL C | accepted with deviation | M13 | not implemented | SwTS_TC_778 | requirement based test | reviewed | Passed(session : 2564569) | finished | SysFR_089
In case the BSW detects a failure related to the sensor lines or the power supply of a sensor, the power stage of the respective motor shall be switched off. | B-SW_5258 | ASIL C | accepted with deviation | M13 | not implemented | SwTS_TC_779 | requirement based test | reviewed | Passed(session : 2564569) | finished | SysFR_089
In case the BSW detects a failure related to the sensor lines or the power supply of a sensor, the power stage of the respective motor shall be switched off. | B-SW_5258 | ASIL C | accepted with deviation | M13 | not implemented | SwTS_TC_780 | requirement based test | reviewed | Passed(session : 2564569) | finished | SysFR_089
In case the BSW detects a failure related to the sensor lines or the power supply of a sensor, the power stage of the respective motor shall be switched off. | B-SW_5258 | ASIL C | accepted with deviation | M13 | not implemented | SwTS_TC_781 | requirement based test | reviewed | Passed(session : 2564569) | finished | SysFR_089
In case the BSW detects a failure related to the sensor lines or the power supply of a sensor, the power stage of the respective motor shall be switched off. | B-SW_5258 | ASIL C | accepted with deviation | M13 | not implemented | SwTS_TC_782 | requirement based test | reviewed | Passed(session : 2564569) | finished | SysFR_089
In case the BSW detects a failure related to the sensor lines or the power supply of a sensor, the power stage of the respective motor shall be switched off. | B-SW_5258 | ASIL C | accepted with deviation | M13 | not implemented | SwTS_TC_783 | requirement based test | reviewed | Passed(session : 2564569) | finished | SysFR_089
In case the BSW detects a failure related to the sensor lines or the power supply of a sensor, the power stage of the respective motor shall be switched off. | B-SW_5258 | ASIL C | accepted with deviation | M13 | not implemented | SwTS_TC_784 | requirement based test | reviewed | Passed(session : 2564569) | finished | SysFR_089
In case the BSW detects a failure related to the sensor lines or the power supply of a sensor, the power stage of the respective motor shall be switched off. | B-SW_5258 | ASIL C | accepted with deviation | M13 | not implemented | SwTS_TC_785 | requirement based test | reviewed | Passed(session : 2564569) | finished | SysFR_089
In case the BSW detects a failure related to the sensor lines or the power supply of a sensor, the power stage of the respective motor shall be switched off. | B-SW_5258 | ASIL C | accepted with deviation | M13 | not implemented | SwTS_TC_786 | requirement based test | reviewed | Passed(session : 2564569) | finished | SysFR_089
In case the BSW detects a failure related to the sensor lines or the power supply of a sensor, the power stage of the respective motor shall be switched off. | B-SW_5258 | ASIL C | accepted with deviation | M13 | not implemented | SwTS_TC_895 | requirement based test | reviewed | Passed(session : 2564564) | finished | SysFR_089
In case the BSW detects a failure related to the sensor lines or the power supply of a sensor, the power stage of the respective motor shall be switched off. | B-SW_5258 | ASIL C | accepted with deviation | M13 | not implemented | SwTS_TC_896 | requirement based test | reviewed | Passed(session : 2564564) | finished | SysFR_089
In case the BSW detects a failure related to the sensor lines or the power supply of a sensor, the power stage of the respective motor shall be switched off. | B-SW_5258 | ASIL C | accepted with deviation | M13 | not implemented | SwTS_TC_897 | requirement based test | reviewed | Passed(session : 2564564) | finished | SysFR_089
In case the BSW detects a failure related to the sensor lines or the power supply of a sensor, the power stage of the respective motor shall be switched off. | B-SW_5258 | ASIL C | accepted with deviation | M13 | not implemented | SwTS_TC_898 | requirement based test | reviewed | Passed(session : 2564564) | finished | SysFR_089
In case the BSW detects a failure related to the sensor lines or the power supply of a sensor, the power stage of the respective motor shall be switched off. | B-SW_5258 | ASIL C | accepted with deviation | M13 | not implemented | SwTS_TC_899 | requirement based test | reviewed | Passed(session : 2564564) | finished | SysFR_089
In case the BSW detects a failure related to the sensor lines or the power supply of a sensor, the power stage of the respective motor shall be switched off. | B-SW_5258 | ASIL C | accepted with deviation | M13 | not implemented | SwTS_TC_900 | requirement based test | reviewed | Passed(session : 2564564) | finished | SysFR_089
In case the BSW detects a failure related to the sensor lines or the power supply of a sensor, the power stage of the respective motor shall be switched off. | B-SW_5258 | ASIL C | accepted with deviation | M13 | not implemented | SwTS_TC_901 | requirement based test | reviewed | Passed(session : 2564564) | finished | SysFR_089
In case the BSW detects a failure related to the sensor lines or the power supply of a sensor, the power stage of the respective motor shall be switched off. | B-SW_5258 | ASIL C | accepted with deviation | M13 | not implemented | SwTS_TC_902 | requirement based test | reviewed | Passed(session : 2564564) | finished | SysFR_089
In case the BSW detects a failure related to the sensor lines or the power supply of a sensor, the power stage of the respective motor shall be switched off. | B-SW_5258 | ASIL C | accepted with deviation | M13 | not implemented | SwTS_TC_903 | requirement based test | reviewed | Passed(session : 2564564) | finished | SysFR_089
In case the BSW detects a failure related to the sensor lines or the power supply of a sensor, the power stage of the respective motor shall be switched off. | B-SW_5258 | ASIL C | accepted with deviation | M13 | not implemented | SwTS_TC_904 | requirement based test | reviewed | Passed(session : 2564564) | finished | SysFR_089
In case the BSW detects a failure related to the sensor lines or the power supply of a sensor, the power stage of the respective motor shall be switched off. | B-SW_5258 | ASIL C | accepted with deviation | M13 | not implemented | SwTS_TC_906 | requirement based test | reviewed | Passed(session : 2564564) | finished | SysFR_089
In case the BSW detects a failure related to the sensor lines or the power supply of a sensor, the power stage of the respective motor shall be switched off. | B-SW_5258 | ASIL C | accepted with deviation | M13 | not implemented | SwTS_TC_1278 | requirement based test | reviewed | Passed(session : 2564564) | finished | SysFR_089
In case the BSW detects a failure related to the sensor lines or the power supply of a sensor, the power stage of the respective motor shall be switched off. | B-SW_5258 | ASIL C | accepted with deviation | M13 | not implemented | SwTS_TC_739 | requirement based test | reviewed | Passed(session : 2564569) | finished |  | Swf_054
In case the BSW detects a failure related to the sensor lines or the power supply of a sensor, the power stage of the respective motor shall be switched off. | B-SW_5258 | ASIL C | accepted with deviation | M13 | not implemented | SwTS_TC_740 | requirement based test | reviewed | Passed(session : 2564569) | finished |  | Swf_054
In case the BSW detects a failure related to the sensor lines or the power supply of a sensor, the power stage of the respective motor shall be switched off. | B-SW_5258 | ASIL C | accepted with deviation | M13 | not implemented | SwTS_TC_787 | requirement based test | reviewed | Passed(session : 2564569) | finished |  | Swf_054
In case the BSW detects a failure related to the sensor lines or the power supply of a sensor, the power stage of the respective motor shall be switched off. | B-SW_5258 | ASIL C | accepted with deviation | M13 | not implemented | SwTS_TC_788 | requirement based test | reviewed | Passed(session : 2564569) | finished |  | Swf_054
In case the BSW detects a failure related to the sensor lines or the power supply of a sensor, the power stage of the respective motor shall be switched off. | B-SW_5258 | ASIL C | accepted with deviation | M13 | not implemented | SwTS_TC_789 | requirement based test | reviewed | Passed(session : 2564569) | finished |  | Swf_054
In case the BSW detects a failure related to the sensor lines or the power supply of a sensor, the power stage of the respective motor shall be switched off. | B-SW_5258 | ASIL C | accepted with deviation | M13 | not implemented | SwTS_TC_689 | requirement based test | reviewed | Passed(session : 2564569) | finished |  | Swf_054
In case the BSW detects a failure related to the sensor lines or the power supply of a sensor, the power stage of the respective motor shall be switched off. | B-SW_5258 | ASIL C | accepted with deviation | M13 | not implemented | SwTS_TC_690 | requirement based test | reviewed | Passed(session : 2564569) | finished |  | Swf_054
In case the BSW detects a failure related to the sensor lines or the power supply of a sensor, the power stage of the respective motor shall be switched off. | B-SW_5258 | ASIL C | accepted with deviation | M13 | not implemented | SwTS_TC_691 | requirement based test | reviewed | Passed(session : 2564569) | finished |  | Swf_054
In case the BSW detects a failure related to the sensor lines or the power supply of a sensor, the power stage of the respective motor shall be switched off. | B-SW_5258 | ASIL C | accepted with deviation | M13 | not implemented | SwTS_TC_692 | requirement based test | reviewed | Passed(session : 2564569) | finished |  | Swf_054
In case the BSW detects a failure related to the sensor lines or the power supply of a sensor, the power stage of the respective motor shall be switched off. | B-SW_5258 | ASIL C | accepted with deviation | M13 | not implemented | SwTS_TC_738 | requirement based test | reviewed | Passed(session : 2564569) | finished |  | Swf_054
In case the BSW detects a failure related to the sensor lines or the power supply of a sensor, the power stage of the respective motor shall be switched off. | B-SW_5258 | ASIL C | accepted with deviation | M13 | not implemented | SwTS_TC_741 | requirement based test | reviewed | Passed(session : 2564569) | finished |  | Swf_054
In case the BSW detects a failure related to the sensor lines or the power supply of a sensor, the power stage of the respective motor shall be switched off. | B-SW_5258 | ASIL C | accepted with deviation | M13 | not implemented | SwTS_TC_790 | requirement based test | reviewed | Passed(session : 2564569) | finished |  | Swf_054
In case the BSW detects a failure related to the sensor lines or the power supply of a sensor, the power stage of the respective motor shall be switched off. | B-SW_5258 | ASIL C | accepted with deviation | M13 | not implemented | SwTS_TC_150 | requirement based test | reviewed | Passed(session : 2564569) | finished |  | Swf_054
In case the BSW detects a failure related to the sensor lines or the power supply of a sensor, the power stage of the respective motor shall be switched off. | B-SW_5258 | ASIL C | accepted with deviation | M13 | not implemented | SwTS_TC_151 | requirement based test | reviewed | Passed(session : 2564569) | finished |  | Swf_054
In case the BSW detects a failure related to the sensor lines or the power supply of a sensor, the power stage of the respective motor shall be switched off. | B-SW_5258 | ASIL C | accepted with deviation | M13 | not implemented | SwTS_TC_152 | requirement based test | reviewed | Passed(session : 2564569) | finished |  | Swf_054
In case the BSW detects a failure related to the sensor lines or the power supply of a sensor, the power stage of the respective motor shall be switched off. | B-SW_5258 | ASIL C | accepted with deviation | M13 | not implemented | SwTS_TC_153 | requirement based test | reviewed | Passed(session : 2564569) | finished |  | Swf_054
In case the BSW detects a failure related to the sensor lines or the power supply of a sensor, the power stage of the respective motor shall be switched off. | B-SW_5258 | ASIL C | accepted with deviation | M13 | not implemented | SwTS_TC_154 | requirement based test | reviewed | Passed(session : 2564569) | finished |  | Swf_054
In case the BSW detects a failure related to the sensor lines or the power supply of a sensor, the power stage of the respective motor shall be switched off. | B-SW_5258 | ASIL C | accepted with deviation | M13 | not implemented | SwTS_TC_157 | requirement based test | reviewed | Passed(session : 2564569) | finished |  | Swf_054
In case the BSW detects a failure related to the sensor lines or the power supply of a sensor, the power stage of the respective motor shall be switched off. | B-SW_5258 | ASIL C | accepted with deviation | M13 | not implemented | SwTS_TC_158 | requirement based test | reviewed | Passed(session : 2564569) | finished |  | Swf_054
In case the BSW detects a failure related to the sensor lines or the power supply of a sensor, the power stage of the respective motor shall be switched off. | B-SW_5258 | ASIL C | accepted with deviation | M13 | not implemented | SwTS_TC_159 | requirement based test | reviewed | Passed(session : 2564569) | finished |  | Swf_054
In case the BSW detects a failure related to the sensor lines or the power supply of a sensor, the power stage of the respective motor shall be switched off. | B-SW_5258 | ASIL C | accepted with deviation | M13 | not implemented | SwTS_TC_160 | requirement based test | reviewed | Passed(session : 2564569) | finished |  | Swf_054
In case the BSW detects a failure related to the sensor lines or the power supply of a sensor, the power stage of the respective motor shall be switched off. | B-SW_5258 | ASIL C | accepted with deviation | M13 | not implemented | SwTS_TC_164 | requirement based test | reviewed | Passed(session : 2564569) | finished |  | Swf_054
In case the BSW detects a failure related to the sensor lines or the power supply of a sensor, the power stage of the respective motor shall be switched off. | B-SW_5258 | ASIL C | accepted with deviation | M13 | not implemented | SwTS_TC_167 | requirement based test | reviewed | Passed(session : 2564569) | finished |  | Swf_054
In case the BSW detects a failure related to the sensor lines or the power supply of a sensor, the power stage of the respective motor shall be switched off. | B-SW_5258 | ASIL C | accepted with deviation | M13 | not implemented | SwTS_TC_168 | requirement based test | reviewed | Passed(session : 2564569) | finished |  | Swf_054
In case the BSW detects a failure related to the sensor lines or the power supply of a sensor, the power stage of the respective motor shall be switched off. | B-SW_5258 | ASIL C | accepted with deviation | M13 | not implemented | SwTS_TC_956 | requirement based test | reviewed | Passed(session : 2564569) | finished |  | Swf_054
In case the BSW detects a failure related to the sensor lines or the power supply of a sensor, the power stage of the respective motor shall be switched off. | B-SW_5258 | ASIL C | accepted with deviation | M13 | not implemented | SwTS_TC_649 | requirement based test | reviewed | Passed(session : 2564569) | finished |  | Swf_054
In case the BSW detects a failure related to the sensor lines or the power supply of a sensor, the power stage of the respective motor shall be switched off. | B-SW_5258 | ASIL C | accepted with deviation | M13 | not implemented | SwTS_TC_698 | requirement based test | reviewed | Passed(session : 2564569) | finished |  | Swf_054
In case the BSW detects a failure related to the sensor lines or the power supply of a sensor, the power stage of the respective motor shall be switched off. | B-SW_5258 | ASIL C | accepted with deviation | M13 | not implemented | SwTS_TC_747 | requirement based test | reviewed | Passed(session : 2564569) | finished |  | Swf_054
In case the BSW detects a failure related to the sensor lines or the power supply of a sensor, the power stage of the respective motor shall be switched off. | B-SW_5258 | ASIL C | accepted with deviation | M13 | not implemented | SwTS_TC_165 | requirement based test | reviewed | Passed(session : 2564569) | finished |  | Swf_054
In case the BSW detects a failure related to the sensor lines or the power supply of a sensor, the power stage of the respective motor shall be switched off. | B-SW_5258 | ASIL C | accepted with deviation | M13 | not implemented | SwTS_TC_166 | requirement based test | reviewed | Passed(session : 2564569) | finished |  | Swf_054
In case the BSW detects a failure related to the sensor lines or the power supply of a sensor, the power stage of the respective motor shall be switched off. | B-SW_5258 | ASIL C | accepted with deviation | M13 | not implemented | SwTS_TC_169 | requirement based test | reviewed | Passed(session : 2564564) | finished |  | Swf_054
In case the BSW detects a failure related to the sensor lines or the power supply of a sensor, the power stage of the respective motor shall be switched off. | B-SW_5258 | ASIL C | accepted with deviation | M13 | not implemented | SwTS_TC_696 | requirement based test | reviewed | Passed(session : 2564569) | finished |  | Swf_054
In case the BSW detects a failure related to the sensor lines or the power supply of a sensor, the power stage of the respective motor shall be switched off. | B-SW_5258 | ASIL C | accepted with deviation | M13 | not implemented | SwTS_TC_745 | requirement based test | reviewed | Passed(session : 2564569) | finished |  | Swf_054
In case the BSW detects a failure related to the sensor lines or the power supply of a sensor, the power stage of the respective motor shall be switched off. | B-SW_5258 | ASIL C | accepted with deviation | M13 | not implemented | SwTS_TC_149 | requirement based test | reviewed | Passed(session : 2564564) | finished |  | Swf_054
In case the BSW detects a failure related to the sensor lines or the power supply of a sensor, the power stage of the respective motor shall be switched off. | B-SW_5258 | ASIL C | accepted with deviation | M13 | not implemented | SwTS_TC_155 | requirement based test | reviewed | Passed(session : 2564564) | finished |  | Swf_054
In case the BSW detects a failure related to the sensor lines or the power supply of a sensor, the power stage of the respective motor shall be switched off. | B-SW_5258 | ASIL C | accepted with deviation | M13 | not implemented | SwTS_TC_156 | requirement based test | reviewed | Passed(session : 2564564) | finished |  | Swf_054
In case the BSW detects a failure related to the sensor lines or the power supply of a sensor, the power stage of the respective motor shall be switched off. | B-SW_5258 | ASIL C | accepted with deviation | M13 | not implemented | SwTS_TC_162 | requirement based test | reviewed | Passed(session : 2564564) | finished |  | Swf_054
In case the BSW detects a failure related to the sensor lines or the power supply of a sensor, the power stage of the respective motor shall be switched off. | B-SW_5258 | ASIL C | accepted with deviation | M13 | not implemented | SwTS_TC_163 | requirement based test | reviewed | Passed(session : 2564564) | finished |  | Swf_054
In case the BSW detects a failure related to the sensor lines or the power supply of a sensor, the power stage of the respective motor shall be switched off. | B-SW_5258 | ASIL C | accepted with deviation | M13 | not implemented | SwTS_TC_644 | requirement based test | reviewed | Passed(session : 2564569) | finished |  | Swf_054
In case the BSW detects a failure related to the sensor lines or the power supply of a sensor, the power stage of the respective motor shall be switched off. | B-SW_5258 | ASIL C | accepted with deviation | M13 | not implemented | SwTS_TC_645 | requirement based test | reviewed | Passed(session : 2564569) | finished |  | Swf_054
In case the BSW detects a failure related to the sensor lines or the power supply of a sensor, the power stage of the respective motor shall be switched off. | B-SW_5258 | ASIL C | accepted with deviation | M13 | not implemented | SwTS_TC_646 | requirement based test | reviewed | Passed(session : 2564569) | finished |  | Swf_054
In case the BSW detects a failure related to the sensor lines or the power supply of a sensor, the power stage of the respective motor shall be switched off. | B-SW_5258 | ASIL C | accepted with deviation | M13 | not implemented | SwTS_TC_647 | requirement based test | reviewed | Passed(session : 2564569) | finished |  | Swf_054
In case the BSW detects a failure related to the sensor lines or the power supply of a sensor, the power stage of the respective motor shall be switched off. | B-SW_5258 | ASIL C | accepted with deviation | M13 | not implemented | SwTS_TC_648 | requirement based test | reviewed | Passed(session : 2564569) | finished |  | Swf_054
In case the BSW detects a failure related to the sensor lines or the power supply of a sensor, the power stage of the respective motor shall be switched off. | B-SW_5258 | ASIL C | accepted with deviation | M13 | not implemented | SwTS_TC_650 | requirement based test | reviewed | Passed(session : 2564569) | finished |  | Swf_054
In case the BSW detects a failure related to the sensor lines or the power supply of a sensor, the power stage of the respective motor shall be switched off. | B-SW_5258 | ASIL C | accepted with deviation | M13 | not implemented | SwTS_TC_651 | requirement based test | reviewed | Passed(session : 2564569) | finished |  | Swf_054
In case the BSW detects a failure related to the sensor lines or the power supply of a sensor, the power stage of the respective motor shall be switched off. | B-SW_5258 | ASIL C | accepted with deviation | M13 | not implemented | SwTS_TC_652 | requirement based test | reviewed | Passed(session : 2564569) | finished |  | Swf_054
In case the BSW detects a failure related to the sensor lines or the power supply of a sensor, the power stage of the respective motor shall be switched off. | B-SW_5258 | ASIL C | accepted with deviation | M13 | not implemented | SwTS_TC_653 | requirement based test | reviewed | Passed(session : 2564569) | finished |  | Swf_054
In case the BSW detects a failure related to the sensor lines or the power supply of a sensor, the power stage of the respective motor shall be switched off. | B-SW_5258 | ASIL C | accepted with deviation | M13 | not implemented | SwTS_TC_654 | requirement based test | reviewed | Passed(session : 2564569) | finished |  | Swf_054
In case the BSW detects a failure related to the sensor lines or the power supply of a sensor, the power stage of the respective motor shall be switched off. | B-SW_5258 | ASIL C | accepted with deviation | M13 | not implemented | SwTS_TC_655 | requirement based test | reviewed | Passed(session : 2564569) | finished |  | Swf_054
In case the BSW detects a failure related to the sensor lines or the power supply of a sensor, the power stage of the respective motor shall be switched off. | B-SW_5258 | ASIL C | accepted with deviation | M13 | not implemented | SwTS_TC_656 | requirement based test | reviewed | Passed(session : 2564569) | finished |  | Swf_054
In case the BSW detects a failure related to the sensor lines or the power supply of a sensor, the power stage of the respective motor shall be switched off. | B-SW_5258 | ASIL C | accepted with deviation | M13 | not implemented | SwTS_TC_657 | requirement based test | reviewed | Passed(session : 2564569) | finished |  | Swf_054
In case the BSW detects a failure related to the sensor lines or the power supply of a sensor, the power stage of the respective motor shall be switched off. | B-SW_5258 | ASIL C | accepted with deviation | M13 | not implemented | SwTS_TC_658 | requirement based test | reviewed | Passed(session : 2564569) | finished |  | Swf_054
In case the BSW detects a failure related to the sensor lines or the power supply of a sensor, the power stage of the respective motor shall be switched off. | B-SW_5258 | ASIL C | accepted with deviation | M13 | not implemented | SwTS_TC_659 | requirement based test | reviewed | Passed(session : 2564569) | finished |  | Swf_054
In case the BSW detects a failure related to the sensor lines or the power supply of a sensor, the power stage of the respective motor shall be switched off. | B-SW_5258 | ASIL C | accepted with deviation | M13 | not implemented | SwTS_TC_660 | requirement based test | reviewed | Passed(session : 2564569) | finished |  | Swf_054
In case the BSW detects a failure related to the sensor lines or the power supply of a sensor, the power stage of the respective motor shall be switched off. | B-SW_5258 | ASIL C | accepted with deviation | M13 | not implemented | SwTS_TC_661 | requirement based test | reviewed | Passed(session : 2564569) | finished |  | Swf_054
In case the BSW detects a failure related to the sensor lines or the power supply of a sensor, the power stage of the respective motor shall be switched off. | B-SW_5258 | ASIL C | accepted with deviation | M13 | not implemented | SwTS_TC_662 | requirement based test | reviewed | Passed(session : 2564569) | finished |  | Swf_054
In case the BSW detects a failure related to the sensor lines or the power supply of a sensor, the power stage of the respective motor shall be switched off. | B-SW_5258 | ASIL C | accepted with deviation | M13 | not implemented | SwTS_TC_663 | requirement based test | reviewed | Passed(session : 2564569) | finished |  | Swf_054
In case the BSW detects a failure related to the sensor lines or the power supply of a sensor, the power stage of the respective motor shall be switched off. | B-SW_5258 | ASIL C | accepted with deviation | M13 | not implemented | SwTS_TC_664 | requirement based test | reviewed | Passed(session : 2564569) | finished |  | Swf_054
In case the BSW detects a failure related to the sensor lines or the power supply of a sensor, the power stage of the respective motor shall be switched off. | B-SW_5258 | ASIL C | accepted with deviation | M13 | not implemented | SwTS_TC_665 | requirement based test | reviewed | Passed(session : 2564569) | finished |  | Swf_054
In case the BSW detects a failure related to the sensor lines or the power supply of a sensor, the power stage of the respective motor shall be switched off. | B-SW_5258 | ASIL C | accepted with deviation | M13 | not implemented | SwTS_TC_666 | requirement based test | reviewed | Passed(session : 2564569) | finished |  | Swf_054
In case the BSW detects a failure related to the sensor lines or the power supply of a sensor, the power stage of the respective motor shall be switched off. | B-SW_5258 | ASIL C | accepted with deviation | M13 | not implemented | SwTS_TC_667 | requirement based test | reviewed | Passed(session : 2564569) | finished |  | Swf_054
In case the BSW detects a failure related to the sensor lines or the power supply of a sensor, the power stage of the respective motor shall be switched off. | B-SW_5258 | ASIL C | accepted with deviation | M13 | not implemented | SwTS_TC_668 | requirement based test | reviewed | Passed(session : 2564569) | finished |  | Swf_054
In case the BSW detects a failure related to the sensor lines or the power supply of a sensor, the power stage of the respective motor shall be switched off. | B-SW_5258 | ASIL C | accepted with deviation | M13 | not implemented | SwTS_TC_669 | requirement based test | reviewed | Passed(session : 2564569) | finished |  | Swf_054
In case the BSW detects a failure related to the sensor lines or the power supply of a sensor, the power stage of the respective motor shall be switched off. | B-SW_5258 | ASIL C | accepted with deviation | M13 | not implemented | SwTS_TC_670 | requirement based test | reviewed | Passed(session : 2564569) | finished |  | Swf_054
In case the BSW detects a failure related to the sensor lines or the power supply of a sensor, the power stage of the respective motor shall be switched off. | B-SW_5258 | ASIL C | accepted with deviation | M13 | not implemented | SwTS_TC_671 | requirement based test | reviewed | Passed(session : 2564569) | finished |  | Swf_054
In case the BSW detects a failure related to the sensor lines or the power supply of a sensor, the power stage of the respective motor shall be switched off. | B-SW_5258 | ASIL C | accepted with deviation | M13 | not implemented | SwTS_TC_672 | requirement based test | reviewed | Passed(session : 2564569) | finished |  | Swf_054
In case the BSW detects a failure related to the sensor lines or the power supply of a sensor, the power stage of the respective motor shall be switched off. | B-SW_5258 | ASIL C | accepted with deviation | M13 | not implemented | SwTS_TC_673 | requirement based test | reviewed | Passed(session : 2564569) | finished |  | Swf_054
In case the BSW detects a failure related to the sensor lines or the power supply of a sensor, the power stage of the respective motor shall be switched off. | B-SW_5258 | ASIL C | accepted with deviation | M13 | not implemented | SwTS_TC_674 | requirement based test | reviewed | Passed(session : 2564569) | finished |  | Swf_054
In case the BSW detects a failure related to the sensor lines or the power supply of a sensor, the power stage of the respective motor shall be switched off. | B-SW_5258 | ASIL C | accepted with deviation | M13 | not implemented | SwTS_TC_675 | requirement based test | reviewed | Passed(session : 2564569) | finished |  | Swf_054
In case the BSW detects a failure related to the sensor lines or the power supply of a sensor, the power stage of the respective motor shall be switched off. | B-SW_5258 | ASIL C | accepted with deviation | M13 | not implemented | SwTS_TC_676 | requirement based test | reviewed | Passed(session : 2564569) | finished |  | Swf_054
In case the BSW detects a failure related to the sensor lines or the power supply of a sensor, the power stage of the respective motor shall be switched off. | B-SW_5258 | ASIL C | accepted with deviation | M13 | not implemented | SwTS_TC_677 | requirement based test | reviewed | Passed(session : 2564569) | finished |  | Swf_054
In case the BSW detects a failure related to the sensor lines or the power supply of a sensor, the power stage of the respective motor shall be switched off. | B-SW_5258 | ASIL C | accepted with deviation | M13 | not implemented | SwTS_TC_678 | requirement based test | reviewed | Passed(session : 2564569) | finished |  | Swf_054
In case the BSW detects a failure related to the sensor lines or the power supply of a sensor, the power stage of the respective motor shall be switched off. | B-SW_5258 | ASIL C | accepted with deviation | M13 | not implemented | SwTS_TC_679 | requirement based test | reviewed | Passed(session : 2564569) | finished |  | Swf_054
In case the BSW detects a failure related to the sensor lines or the power supply of a sensor, the power stage of the respective motor shall be switched off. | B-SW_5258 | ASIL C | accepted with deviation | M13 | not implemented | SwTS_TC_680 | requirement based test | reviewed | Passed(session : 2564569) | finished |  | Swf_054
In case the BSW detects a failure related to the sensor lines or the power supply of a sensor, the power stage of the respective motor shall be switched off. | B-SW_5258 | ASIL C | accepted with deviation | M13 | not implemented | SwTS_TC_681 | requirement based test | reviewed | Passed(session : 2564569) | finished |  | Swf_054
In case the BSW detects a failure related to the sensor lines or the power supply of a sensor, the power stage of the respective motor shall be switched off. | B-SW_5258 | ASIL C | accepted with deviation | M13 | not implemented | SwTS_TC_682 | requirement based test | reviewed | Passed(session : 2564569) | finished |  | Swf_054
In case the BSW detects a failure related to the sensor lines or the power supply of a sensor, the power stage of the respective motor shall be switched off. | B-SW_5258 | ASIL C | accepted with deviation | M13 | not implemented | SwTS_TC_683 | requirement based test | reviewed | Passed(session : 2564569) | finished |  | Swf_054
In case the BSW detects a failure related to the sensor lines or the power supply of a sensor, the power stage of the respective motor shall be switched off. | B-SW_5258 | ASIL C | accepted with deviation | M13 | not implemented | SwTS_TC_684 | requirement based test | reviewed | Passed(session : 2564569) | finished |  | Swf_054
In case the BSW detects a failure related to the sensor lines or the power supply of a sensor, the power stage of the respective motor shall be switched off. | B-SW_5258 | ASIL C | accepted with deviation | M13 | not implemented | SwTS_TC_685 | requirement based test | reviewed | Passed(session : 2564569) | finished |  | Swf_054
In case the BSW detects a failure related to the sensor lines or the power supply of a sensor, the power stage of the respective motor shall be switched off. | B-SW_5258 | ASIL C | accepted with deviation | M13 | not implemented | SwTS_TC_686 | requirement based test | reviewed | Passed(session : 2564569) | finished |  | Swf_054
In case the BSW detects a failure related to the sensor lines or the power supply of a sensor, the power stage of the respective motor shall be switched off. | B-SW_5258 | ASIL C | accepted with deviation | M13 | not implemented | SwTS_TC_687 | requirement based test | reviewed | Passed(session : 2564569) | finished |  | Swf_054
In case the BSW detects a failure related to the sensor lines or the power supply of a sensor, the power stage of the respective motor shall be switched off. | B-SW_5258 | ASIL C | accepted with deviation | M13 | not implemented | SwTS_TC_688 | requirement based test | reviewed | Passed(session : 2564569) | finished |  | Swf_054
In case the BSW detects a failure related to the sensor lines or the power supply of a sensor, the power stage of the respective motor shall be switched off. | B-SW_5258 | ASIL C | accepted with deviation | M13 | not implemented | SwTS_TC_693 | requirement based test | reviewed | Passed(session : 2564569) | finished |  | Swf_054
In case the BSW detects a failure related to the sensor lines or the power supply of a sensor, the power stage of the respective motor shall be switched off. | B-SW_5258 | ASIL C | accepted with deviation | M13 | not implemented | SwTS_TC_694 | requirement based test | reviewed | Passed(session : 2564569) | finished |  | Swf_054
In case the BSW detects a failure related to the sensor lines or the power supply of a sensor, the power stage of the respective motor shall be switched off. | B-SW_5258 | ASIL C | accepted with deviation | M13 | not implemented | SwTS_TC_695 | requirement based test | reviewed | Passed(session : 2564569) | finished |  | Swf_054
In case the BSW detects a failure related to the sensor lines or the power supply of a sensor, the power stage of the respective motor shall be switched off. | B-SW_5258 | ASIL C | accepted with deviation | M13 | not implemented | SwTS_TC_697 | requirement based test | reviewed | Passed(session : 2564569) | finished |  | Swf_054
In case the BSW detects a failure related to the sensor lines or the power supply of a sensor, the power stage of the respective motor shall be switched off. | B-SW_5258 | ASIL C | accepted with deviation | M13 | not implemented | SwTS_TC_699 | requirement based test | reviewed | Passed(session : 2564569) | finished |  | Swf_054
In case the BSW detects a failure related to the sensor lines or the power supply of a sensor, the power stage of the respective motor shall be switched off. | B-SW_5258 | ASIL C | accepted with deviation | M13 | not implemented | SwTS_TC_700 | requirement based test | reviewed | Passed(session : 2564569) | finished |  | Swf_054
In case the BSW detects a failure related to the sensor lines or the power supply of a sensor, the power stage of the respective motor shall be switched off. | B-SW_5258 | ASIL C | accepted with deviation | M13 | not implemented | SwTS_TC_701 | requirement based test | reviewed | Passed(session : 2564569) | finished |  | Swf_054
In case the BSW detects a failure related to the sensor lines or the power supply of a sensor, the power stage of the respective motor shall be switched off. | B-SW_5258 | ASIL C | accepted with deviation | M13 | not implemented | SwTS_TC_702 | requirement based test | reviewed | Passed(session : 2564569) | finished |  | Swf_054
In case the BSW detects a failure related to the sensor lines or the power supply of a sensor, the power stage of the respective motor shall be switched off. | B-SW_5258 | ASIL C | accepted with deviation | M13 | not implemented | SwTS_TC_703 | requirement based test | reviewed | Passed(session : 2564569) | finished |  | Swf_054
In case the BSW detects a failure related to the sensor lines or the power supply of a sensor, the power stage of the respective motor shall be switched off. | B-SW_5258 | ASIL C | accepted with deviation | M13 | not implemented | SwTS_TC_704 | requirement based test | reviewed | Passed(session : 2564569) | finished |  | Swf_054
In case the BSW detects a failure related to the sensor lines or the power supply of a sensor, the power stage of the respective motor shall be switched off. | B-SW_5258 | ASIL C | accepted with deviation | M13 | not implemented | SwTS_TC_705 | requirement based test | reviewed | Passed(session : 2564569) | finished |  | Swf_054
In case the BSW detects a failure related to the sensor lines or the power supply of a sensor, the power stage of the respective motor shall be switched off. | B-SW_5258 | ASIL C | accepted with deviation | M13 | not implemented | SwTS_TC_706 | requirement based test | reviewed | Passed(session : 2564569) | finished |  | Swf_054
In case the BSW detects a failure related to the sensor lines or the power supply of a sensor, the power stage of the respective motor shall be switched off. | B-SW_5258 | ASIL C | accepted with deviation | M13 | not implemented | SwTS_TC_707 | requirement based test | reviewed | Passed(session : 2564569) | finished |  | Swf_054
In case the BSW detects a failure related to the sensor lines or the power supply of a sensor, the power stage of the respective motor shall be switched off. | B-SW_5258 | ASIL C | accepted with deviation | M13 | not implemented | SwTS_TC_708 | requirement based test | reviewed | Passed(session : 2564569) | finished |  | Swf_054
In case the BSW detects a failure related to the sensor lines or the power supply of a sensor, the power stage of the respective motor shall be switched off. | B-SW_5258 | ASIL C | accepted with deviation | M13 | not implemented | SwTS_TC_709 | requirement based test | reviewed | Passed(session : 2564569) | finished |  | Swf_054
In case the BSW detects a failure related to the sensor lines or the power supply of a sensor, the power stage of the respective motor shall be switched off. | B-SW_5258 | ASIL C | accepted with deviation | M13 | not implemented | SwTS_TC_710 | requirement based test | reviewed | Passed(session : 2564569) | finished |  | Swf_054
In case the BSW detects a failure related to the sensor lines or the power supply of a sensor, the power stage of the respective motor shall be switched off. | B-SW_5258 | ASIL C | accepted with deviation | M13 | not implemented | SwTS_TC_711 | requirement based test | reviewed | Passed(session : 2564569) | finished |  | Swf_054
In case the BSW detects a failure related to the sensor lines or the power supply of a sensor, the power stage of the respective motor shall be switched off. | B-SW_5258 | ASIL C | accepted with deviation | M13 | not implemented | SwTS_TC_712 | requirement based test | reviewed | Passed(session : 2564569) | finished |  | Swf_054
In case the BSW detects a failure related to the sensor lines or the power supply of a sensor, the power stage of the respective motor shall be switched off. | B-SW_5258 | ASIL C | accepted with deviation | M13 | not implemented | SwTS_TC_713 | requirement based test | reviewed | Passed(session : 2564569) | finished |  | Swf_054
In case the BSW detects a failure related to the sensor lines or the power supply of a sensor, the power stage of the respective motor shall be switched off. | B-SW_5258 | ASIL C | accepted with deviation | M13 | not implemented | SwTS_TC_714 | requirement based test | reviewed | Passed(session : 2564569) | finished |  | Swf_054
In case the BSW detects a failure related to the sensor lines or the power supply of a sensor, the power stage of the respective motor shall be switched off. | B-SW_5258 | ASIL C | accepted with deviation | M13 | not implemented | SwTS_TC_715 | requirement based test | reviewed | Passed(session : 2564569) | finished |  | Swf_054
In case the BSW detects a failure related to the sensor lines or the power supply of a sensor, the power stage of the respective motor shall be switched off. | B-SW_5258 | ASIL C | accepted with deviation | M13 | not implemented | SwTS_TC_716 | requirement based test | reviewed | Passed(session : 2564569) | finished |  | Swf_054
In case the BSW detects a failure related to the sensor lines or the power supply of a sensor, the power stage of the respective motor shall be switched off. | B-SW_5258 | ASIL C | accepted with deviation | M13 | not implemented | SwTS_TC_717 | requirement based test | reviewed | Passed(session : 2564569) | finished |  | Swf_054
In case the BSW detects a failure related to the sensor lines or the power supply of a sensor, the power stage of the respective motor shall be switched off. | B-SW_5258 | ASIL C | accepted with deviation | M13 | not implemented | SwTS_TC_718 | requirement based test | reviewed | Passed(session : 2564569) | finished |  | Swf_054
In case the BSW detects a failure related to the sensor lines or the power supply of a sensor, the power stage of the respective motor shall be switched off. | B-SW_5258 | ASIL C | accepted with deviation | M13 | not implemented | SwTS_TC_719 | requirement based test | reviewed | Passed(session : 2564569) | finished |  | Swf_054
In case the BSW detects a failure related to the sensor lines or the power supply of a sensor, the power stage of the respective motor shall be switched off. | B-SW_5258 | ASIL C | accepted with deviation | M13 | not implemented | SwTS_TC_720 | requirement based test | reviewed | Passed(session : 2564569) | finished |  | Swf_054
In case the BSW detects a failure related to the sensor lines or the power supply of a sensor, the power stage of the respective motor shall be switched off. | B-SW_5258 | ASIL C | accepted with deviation | M13 | not implemented | SwTS_TC_721 | requirement based test | reviewed | Passed(session : 2564569) | finished |  | Swf_054
In case the BSW detects a failure related to the sensor lines or the power supply of a sensor, the power stage of the respective motor shall be switched off. | B-SW_5258 | ASIL C | accepted with deviation | M13 | not implemented | SwTS_TC_722 | requirement based test | reviewed | Passed(session : 2564569) | finished |  | Swf_054
In case the BSW detects a failure related to the sensor lines or the power supply of a sensor, the power stage of the respective motor shall be switched off. | B-SW_5258 | ASIL C | accepted with deviation | M13 | not implemented | SwTS_TC_723 | requirement based test | reviewed | Passed(session : 2564569) | finished |  | Swf_054
In case the BSW detects a failure related to the sensor lines or the power supply of a sensor, the power stage of the respective motor shall be switched off. | B-SW_5258 | ASIL C | accepted with deviation | M13 | not implemented | SwTS_TC_724 | requirement based test | reviewed | Passed(session : 2564569) | finished |  | Swf_054
In case the BSW detects a failure related to the sensor lines or the power supply of a sensor, the power stage of the respective motor shall be switched off. | B-SW_5258 | ASIL C | accepted with deviation | M13 | not implemented | SwTS_TC_725 | requirement based test | reviewed | Passed(session : 2564569) | finished |  | Swf_054
In case the BSW detects a failure related to the sensor lines or the power supply of a sensor, the power stage of the respective motor shall be switched off. | B-SW_5258 | ASIL C | accepted with deviation | M13 | not implemented | SwTS_TC_726 | requirement based test | reviewed | Passed(session : 2564569) | finished |  | Swf_054
In case the BSW detects a failure related to the sensor lines or the power supply of a sensor, the power stage of the respective motor shall be switched off. | B-SW_5258 | ASIL C | accepted with deviation | M13 | not implemented | SwTS_TC_727 | requirement based test | reviewed | Passed(session : 2564569) | finished |  | Swf_054
In case the BSW detects a failure related to the sensor lines or the power supply of a sensor, the power stage of the respective motor shall be switched off. | B-SW_5258 | ASIL C | accepted with deviation | M13 | not implemented | SwTS_TC_728 | requirement based test | reviewed | Passed(session : 2564569) | finished |  | Swf_054
In case the BSW detects a failure related to the sensor lines or the power supply of a sensor, the power stage of the respective motor shall be switched off. | B-SW_5258 | ASIL C | accepted with deviation | M13 | not implemented | SwTS_TC_729 | requirement based test | reviewed | Passed(session : 2564569) | finished |  | Swf_054
In case the BSW detects a failure related to the sensor lines or the power supply of a sensor, the power stage of the respective motor shall be switched off. | B-SW_5258 | ASIL C | accepted with deviation | M13 | not implemented | SwTS_TC_730 | requirement based test | reviewed | Passed(session : 2564569) | finished |  | Swf_054
In case the BSW detects a failure related to the sensor lines or the power supply of a sensor, the power stage of the respective motor shall be switched off. | B-SW_5258 | ASIL C | accepted with deviation | M13 | not implemented | SwTS_TC_731 | requirement based test | reviewed | Passed(session : 2564569) | finished |  | Swf_054
In case the BSW detects a failure related to the sensor lines or the power supply of a sensor, the power stage of the respective motor shall be switched off. | B-SW_5258 | ASIL C | accepted with deviation | M13 | not implemented | SwTS_TC_732 | requirement based test | reviewed | Passed(session : 2564569) | finished |  | Swf_054
In case the BSW detects a failure related to the sensor lines or the power supply of a sensor, the power stage of the respective motor shall be switched off. | B-SW_5258 | ASIL C | accepted with deviation | M13 | not implemented | SwTS_TC_733 | requirement based test | reviewed | Passed(session : 2564569) | finished |  | Swf_054
In case the BSW detects a failure related to the sensor lines or the power supply of a sensor, the power stage of the respective motor shall be switched off. | B-SW_5258 | ASIL C | accepted with deviation | M13 | not implemented | SwTS_TC_734 | requirement based test | reviewed | Passed(session : 2564569) | finished |  | Swf_054
In case the BSW detects a failure related to the sensor lines or the power supply of a sensor, the power stage of the respective motor shall be switched off. | B-SW_5258 | ASIL C | accepted with deviation | M13 | not implemented | SwTS_TC_735 | requirement based test | reviewed | Passed(session : 2564569) | finished |  | Swf_054
In case the BSW detects a failure related to the sensor lines or the power supply of a sensor, the power stage of the respective motor shall be switched off. | B-SW_5258 | ASIL C | accepted with deviation | M13 | not implemented | SwTS_TC_736 | requirement based test | reviewed | Passed(session : 2564569) | finished |  | Swf_054
In case the BSW detects a failure related to the sensor lines or the power supply of a sensor, the power stage of the respective motor shall be switched off. | B-SW_5258 | ASIL C | accepted with deviation | M13 | not implemented | SwTS_TC_737 | requirement based test | reviewed | Passed(session : 2564569) | finished |  | Swf_054
In case the BSW detects a failure related to the sensor lines or the power supply of a sensor, the power stage of the respective motor shall be switched off. | B-SW_5258 | ASIL C | accepted with deviation | M13 | not implemented | SwTS_TC_742 | requirement based test | reviewed | Passed(session : 2564569) | finished |  | Swf_054
In case the BSW detects a failure related to the sensor lines or the power supply of a sensor, the power stage of the respective motor shall be switched off. | B-SW_5258 | ASIL C | accepted with deviation | M13 | not implemented | SwTS_TC_743 | requirement based test | reviewed | Passed(session : 2564569) | finished |  | Swf_054
In case the BSW detects a failure related to the sensor lines or the power supply of a sensor, the power stage of the respective motor shall be switched off. | B-SW_5258 | ASIL C | accepted with deviation | M13 | not implemented | SwTS_TC_744 | requirement based test | reviewed | Passed(session : 2564569) | finished |  | Swf_054
In case the BSW detects a failure related to the sensor lines or the power supply of a sensor, the power stage of the respective motor shall be switched off. | B-SW_5258 | ASIL C | accepted with deviation | M13 | not implemented | SwTS_TC_746 | requirement based test | reviewed | Passed(session : 2564569) | finished |  | Swf_054
In case the BSW detects a failure related to the sensor lines or the power supply of a sensor, the power stage of the respective motor shall be switched off. | B-SW_5258 | ASIL C | accepted with deviation | M13 | not implemented | SwTS_TC_748 | requirement based test | reviewed | Passed(session : 2564569) | finished |  | Swf_054
In case the BSW detects a failure related to the sensor lines or the power supply of a sensor, the power stage of the respective motor shall be switched off. | B-SW_5258 | ASIL C | accepted with deviation | M13 | not implemented | SwTS_TC_749 | requirement based test | reviewed | Passed(session : 2564569) | finished |  | Swf_054
In case the BSW detects a failure related to the sensor lines or the power supply of a sensor, the power stage of the respective motor shall be switched off. | B-SW_5258 | ASIL C | accepted with deviation | M13 | not implemented | SwTS_TC_750 | requirement based test | reviewed | Passed(session : 2564569) | finished |  | Swf_054
In case the BSW detects a failure related to the sensor lines or the power supply of a sensor, the power stage of the respective motor shall be switched off. | B-SW_5258 | ASIL C | accepted with deviation | M13 | not implemented | SwTS_TC_751 | requirement based test | reviewed | Passed(session : 2564569) | finished |  | Swf_054
In case the BSW detects a failure related to the sensor lines or the power supply of a sensor, the power stage of the respective motor shall be switched off. | B-SW_5258 | ASIL C | accepted with deviation | M13 | not implemented | SwTS_TC_752 | requirement based test | reviewed | Passed(session : 2564569) | finished |  | Swf_054
In case the BSW detects a failure related to the sensor lines or the power supply of a sensor, the power stage of the respective motor shall be switched off. | B-SW_5258 | ASIL C | accepted with deviation | M13 | not implemented | SwTS_TC_753 | requirement based test | reviewed | Passed(session : 2564569) | finished |  | Swf_054
In case the BSW detects a failure related to the sensor lines or the power supply of a sensor, the power stage of the respective motor shall be switched off. | B-SW_5258 | ASIL C | accepted with deviation | M13 | not implemented | SwTS_TC_754 | requirement based test | reviewed | Passed(session : 2564569) | finished |  | Swf_054
In case the BSW detects a failure related to the sensor lines or the power supply of a sensor, the power stage of the respective motor shall be switched off. | B-SW_5258 | ASIL C | accepted with deviation | M13 | not implemented | SwTS_TC_755 | requirement based test | reviewed | Passed(session : 2564569) | finished |  | Swf_054
In case the BSW detects a failure related to the sensor lines or the power supply of a sensor, the power stage of the respective motor shall be switched off. | B-SW_5258 | ASIL C | accepted with deviation | M13 | not implemented | SwTS_TC_756 | requirement based test | reviewed | Passed(session : 2564569) | finished |  | Swf_054
In case the BSW detects a failure related to the sensor lines or the power supply of a sensor, the power stage of the respective motor shall be switched off. | B-SW_5258 | ASIL C | accepted with deviation | M13 | not implemented | SwTS_TC_757 | requirement based test | reviewed | Passed(session : 2564569) | finished |  | Swf_054
In case the BSW detects a failure related to the sensor lines or the power supply of a sensor, the power stage of the respective motor shall be switched off. | B-SW_5258 | ASIL C | accepted with deviation | M13 | not implemented | SwTS_TC_758 | requirement based test | reviewed | Passed(session : 2564569) | finished |  | Swf_054
In case the BSW detects a failure related to the sensor lines or the power supply of a sensor, the power stage of the respective motor shall be switched off. | B-SW_5258 | ASIL C | accepted with deviation | M13 | not implemented | SwTS_TC_759 | requirement based test | reviewed | Passed(session : 2564569) | finished |  | Swf_054
In case the BSW detects a failure related to the sensor lines or the power supply of a sensor, the power stage of the respective motor shall be switched off. | B-SW_5258 | ASIL C | accepted with deviation | M13 | not implemented | SwTS_TC_760 | requirement based test | reviewed | Passed(session : 2564569) | finished |  | Swf_054
In case the BSW detects a failure related to the sensor lines or the power supply of a sensor, the power stage of the respective motor shall be switched off. | B-SW_5258 | ASIL C | accepted with deviation | M13 | not implemented | SwTS_TC_761 | requirement based test | reviewed | Passed(session : 2564569) | finished |  | Swf_054
In case the BSW detects a failure related to the sensor lines or the power supply of a sensor, the power stage of the respective motor shall be switched off. | B-SW_5258 | ASIL C | accepted with deviation | M13 | not implemented | SwTS_TC_762 | requirement based test | reviewed | Passed(session : 2564569) | finished |  | Swf_054
In case the BSW detects a failure related to the sensor lines or the power supply of a sensor, the power stage of the respective motor shall be switched off. | B-SW_5258 | ASIL C | accepted with deviation | M13 | not implemented | SwTS_TC_763 | requirement based test | reviewed | Passed(session : 2564569) | finished |  | Swf_054
In case the BSW detects a failure related to the sensor lines or the power supply of a sensor, the power stage of the respective motor shall be switched off. | B-SW_5258 | ASIL C | accepted with deviation | M13 | not implemented | SwTS_TC_764 | requirement based test | reviewed | Passed(session : 2564569) | finished |  | Swf_054
In case the BSW detects a failure related to the sensor lines or the power supply of a sensor, the power stage of the respective motor shall be switched off. | B-SW_5258 | ASIL C | accepted with deviation | M13 | not implemented | SwTS_TC_765 | requirement based test | reviewed | Passed(session : 2564569) | finished |  | Swf_054
In case the BSW detects a failure related to the sensor lines or the power supply of a sensor, the power stage of the respective motor shall be switched off. | B-SW_5258 | ASIL C | accepted with deviation | M13 | not implemented | SwTS_TC_766 | requirement based test | reviewed | Passed(session : 2564569) | finished |  | Swf_054
In case the BSW detects a failure related to the sensor lines or the power supply of a sensor, the power stage of the respective motor shall be switched off. | B-SW_5258 | ASIL C | accepted with deviation | M13 | not implemented | SwTS_TC_767 | requirement based test | reviewed | Passed(session : 2564569) | finished |  | Swf_054
In case the BSW detects a failure related to the sensor lines or the power supply of a sensor, the power stage of the respective motor shall be switched off. | B-SW_5258 | ASIL C | accepted with deviation | M13 | not implemented | SwTS_TC_768 | requirement based test | reviewed | Passed(session : 2564569) | finished |  | Swf_054
In case the BSW detects a failure related to the sensor lines or the power supply of a sensor, the power stage of the respective motor shall be switched off. | B-SW_5258 | ASIL C | accepted with deviation | M13 | not implemented | SwTS_TC_769 | requirement based test | reviewed | Passed(session : 2564569) | finished |  | Swf_054
In case the BSW detects a failure related to the sensor lines or the power supply of a sensor, the power stage of the respective motor shall be switched off. | B-SW_5258 | ASIL C | accepted with deviation | M13 | not implemented | SwTS_TC_770 | requirement based test | reviewed | Passed(session : 2564569) | finished |  | Swf_054
In case the BSW detects a failure related to the sensor lines or the power supply of a sensor, the power stage of the respective motor shall be switched off. | B-SW_5258 | ASIL C | accepted with deviation | M13 | not implemented | SwTS_TC_771 | requirement based test | reviewed | Passed(session : 2564569) | finished |  | Swf_054
In case the BSW detects a failure related to the sensor lines or the power supply of a sensor, the power stage of the respective motor shall be switched off. | B-SW_5258 | ASIL C | accepted with deviation | M13 | not implemented | SwTS_TC_772 | requirement based test | reviewed | Passed(session : 2564569) | finished |  | Swf_054
In case the BSW detects a failure related to the sensor lines or the power supply of a sensor, the power stage of the respective motor shall be switched off. | B-SW_5258 | ASIL C | accepted with deviation | M13 | not implemented | SwTS_TC_773 | requirement based test | reviewed | Passed(session : 2564569) | finished |  | Swf_054
In case the BSW detects a failure related to the sensor lines or the power supply of a sensor, the power stage of the respective motor shall be switched off. | B-SW_5258 | ASIL C | accepted with deviation | M13 | not implemented | SwTS_TC_774 | requirement based test | reviewed | Passed(session : 2564569) | finished |  | Swf_054
In case the BSW detects a failure related to the sensor lines or the power supply of a sensor, the power stage of the respective motor shall be switched off. | B-SW_5258 | ASIL C | accepted with deviation | M13 | not implemented | SwTS_TC_775 | requirement based test | reviewed | Passed(session : 2564569) | finished |  | Swf_054
In case the BSW detects a failure related to the sensor lines or the power supply of a sensor, the power stage of the respective motor shall be switched off. | B-SW_5258 | ASIL C | accepted with deviation | M13 | not implemented | SwTS_TC_776 | requirement based test | reviewed | Passed(session : 2564569) | finished |  | Swf_054
In case the BSW detects a failure related to the sensor lines or the power supply of a sensor, the power stage of the respective motor shall be switched off. | B-SW_5258 | ASIL C | accepted with deviation | M13 | not implemented | SwTS_TC_777 | requirement based test | reviewed | Passed(session : 2564569) | finished |  | Swf_054
In case the BSW detects a failure related to the sensor lines or the power supply of a sensor, the power stage of the respective motor shall be switched off. | B-SW_5258 | ASIL C | accepted with deviation | M13 | not implemented | SwTS_TC_778 | requirement based test | reviewed | Passed(session : 2564569) | finished |  | Swf_054
In case the BSW detects a failure related to the sensor lines or the power supply of a sensor, the power stage of the respective motor shall be switched off. | B-SW_5258 | ASIL C | accepted with deviation | M13 | not implemented | SwTS_TC_779 | requirement based test | reviewed | Passed(session : 2564569) | finished |  | Swf_054
In case the BSW detects a failure related to the sensor lines or the power supply of a sensor, the power stage of the respective motor shall be switched off. | B-SW_5258 | ASIL C | accepted with deviation | M13 | not implemented | SwTS_TC_780 | requirement based test | reviewed | Passed(session : 2564569) | finished |  | Swf_054
In case the BSW detects a failure related to the sensor lines or the power supply of a sensor, the power stage of the respective motor shall be switched off. | B-SW_5258 | ASIL C | accepted with deviation | M13 | not implemented | SwTS_TC_781 | requirement based test | reviewed | Passed(session : 2564569) | finished |  | Swf_054
In case the BSW detects a failure related to the sensor lines or the power supply of a sensor, the power stage of the respective motor shall be switched off. | B-SW_5258 | ASIL C | accepted with deviation | M13 | not implemented | SwTS_TC_782 | requirement based test | reviewed | Passed(session : 2564569) | finished |  | Swf_054
In case the BSW detects a failure related to the sensor lines or the power supply of a sensor, the power stage of the respective motor shall be switched off. | B-SW_5258 | ASIL C | accepted with deviation | M13 | not implemented | SwTS_TC_783 | requirement based test | reviewed | Passed(session : 2564569) | finished |  | Swf_054
In case the BSW detects a failure related to the sensor lines or the power supply of a sensor, the power stage of the respective motor shall be switched off. | B-SW_5258 | ASIL C | accepted with deviation | M13 | not implemented | SwTS_TC_784 | requirement based test | reviewed | Passed(session : 2564569) | finished |  | Swf_054
In case the BSW detects a failure related to the sensor lines or the power supply of a sensor, the power stage of the respective motor shall be switched off. | B-SW_5258 | ASIL C | accepted with deviation | M13 | not implemented | SwTS_TC_785 | requirement based test | reviewed | Passed(session : 2564569) | finished |  | Swf_054
In case the BSW detects a failure related to the sensor lines or the power supply of a sensor, the power stage of the respective motor shall be switched off. | B-SW_5258 | ASIL C | accepted with deviation | M13 | not implemented | SwTS_TC_786 | requirement based test | reviewed | Passed(session : 2564569) | finished |  | Swf_054
In case the BSW detects a failure related to the sensor lines or the power supply of a sensor, the power stage of the respective motor shall be switched off. | B-SW_5258 | ASIL C | accepted with deviation | M13 | not implemented | SwTS_TC_895 | requirement based test | reviewed | Passed(session : 2564564) | finished |  | Swf_054
In case the BSW detects a failure related to the sensor lines or the power supply of a sensor, the power stage of the respective motor shall be switched off. | B-SW_5258 | ASIL C | accepted with deviation | M13 | not implemented | SwTS_TC_896 | requirement based test | reviewed | Passed(session : 2564564) | finished |  | Swf_054
In case the BSW detects a failure related to the sensor lines or the power supply of a sensor, the power stage of the respective motor shall be switched off. | B-SW_5258 | ASIL C | accepted with deviation | M13 | not implemented | SwTS_TC_897 | requirement based test | reviewed | Passed(session : 2564564) | finished |  | Swf_054
In case the BSW detects a failure related to the sensor lines or the power supply of a sensor, the power stage of the respective motor shall be switched off. | B-SW_5258 | ASIL C | accepted with deviation | M13 | not implemented | SwTS_TC_898 | requirement based test | reviewed | Passed(session : 2564564) | finished |  | Swf_054
In case the BSW detects a failure related to the sensor lines or the power supply of a sensor, the power stage of the respective motor shall be switched off. | B-SW_5258 | ASIL C | accepted with deviation | M13 | not implemented | SwTS_TC_899 | requirement based test | reviewed | Passed(session : 2564564) | finished |  | Swf_054
In case the BSW detects a failure related to the sensor lines or the power supply of a sensor, the power stage of the respective motor shall be switched off. | B-SW_5258 | ASIL C | accepted with deviation | M13 | not implemented | SwTS_TC_900 | requirement based test | reviewed | Passed(session : 2564564) | finished |  | Swf_054
In case the BSW detects a failure related to the sensor lines or the power supply of a sensor, the power stage of the respective motor shall be switched off. | B-SW_5258 | ASIL C | accepted with deviation | M13 | not implemented | SwTS_TC_901 | requirement based test | reviewed | Passed(session : 2564564) | finished |  | Swf_054
In case the BSW detects a failure related to the sensor lines or the power supply of a sensor, the power stage of the respective motor shall be switched off. | B-SW_5258 | ASIL C | accepted with deviation | M13 | not implemented | SwTS_TC_902 | requirement based test | reviewed | Passed(session : 2564564) | finished |  | Swf_054
In case the BSW detects a failure related to the sensor lines or the power supply of a sensor, the power stage of the respective motor shall be switched off. | B-SW_5258 | ASIL C | accepted with deviation | M13 | not implemented | SwTS_TC_903 | requirement based test | reviewed | Passed(session : 2564564) | finished |  | Swf_054
In case the BSW detects a failure related to the sensor lines or the power supply of a sensor, the power stage of the respective motor shall be switched off. | B-SW_5258 | ASIL C | accepted with deviation | M13 | not implemented | SwTS_TC_904 | requirement based test | reviewed | Passed(session : 2564564) | finished |  | Swf_054
In case the BSW detects a failure related to the sensor lines or the power supply of a sensor, the power stage of the respective motor shall be switched off. | B-SW_5258 | ASIL C | accepted with deviation | M13 | not implemented | SwTS_TC_906 | requirement based test | reviewed | Passed(session : 2564564) | finished |  | Swf_054
In case the BSW detects a failure related to the sensor lines or the power supply of a sensor, the power stage of the respective motor shall be switched off. | B-SW_5258 | ASIL C | accepted with deviation | M13 | not implemented | SwTS_TC_1278 | requirement based test | reviewed | Passed(session : 2564564) | finished |  | Swf_054 | All TC Pass[B-SW_5258]
typPositionStatus_Hw GetXPos_Hw (SI32* out_value, SI32* out_value_cpl) Service Name: Get motor position including revolution count Sync/Async: Synchronous Reentrancy: Reentrant Parameters (in): none Parameters (inout): none Parameters (out): SI32* out_value --> incremental position Range [-90000 … 90000] The value counts the accumulated rotational increments of the motor SI32* out_value_cpl --> complement of the incremental position The complement of the accumulated counted rotational increments of the motor Return Value: typPositionStatus_Hw The status of the last motor position See the description for more details. Task: Init, 2.5ms, 2.5ms ISM Description: Returns the last motor position as accumulated increments, the complement of the last position of the motor and the status of the motor position. A complete rotation has 2048 increments and starts with 0 increments at the angle 0°. After one complete revolution of the motor the motor position shall be 2048 increments, after 2 complete revolutions of the motor the motor position shall be 4096 increments and so on. The values are not filtered (no gradient restriction, nor average etc, the last sample of motor position is returned) The last position is incremented for CW rotation and decremented for CCW rotation. The initial increment value depends on the initial position after power up or reset. The initial increment value shall be the current absolute position of the rotor position sensor or rather single turn sensor (ST) combined with the turn information of the multi turn sensor (MT), i.e. the incremental position shall always be the same on the same physical position of the actuation system. The status of the sensors (OK/NOK) are described in [B-SW_3011] The error status shall be maintained as long as the error is present. | B-SW_1667 | ASIL C | accepted | M5 (10.05.2017) | implemented | SysTS_QE_053 | Non-functional | reviewed | NT | not finished | SysFR_209
typPositionStatus_Hw GetXPos_Hw (SI32* out_value, SI32* out_value_cpl) Service Name: Get motor position including revolution count Sync/Async: Synchronous Reentrancy: Reentrant Parameters (in): none Parameters (inout): none Parameters (out): SI32* out_value --> incremental position Range [-90000 … 90000] The value counts the accumulated rotational increments of the motor SI32* out_value_cpl --> complement of the incremental position The complement of the accumulated counted rotational increments of the motor Return Value: typPositionStatus_Hw The status of the last motor position See the description for more details. Task: Init, 2.5ms, 2.5ms ISM Description: Returns the last motor position as accumulated increments, the complement of the last position of the motor and the status of the motor position. A complete rotation has 2048 increments and starts with 0 increments at the angle 0°. After one complete revolution of the motor the motor position shall be 2048 increments, after 2 complete revolutions of the motor the motor position shall be 4096 increments and so on. The values are not filtered (no gradient restriction, nor average etc, the last sample of motor position is returned) The last position is incremented for CW rotation and decremented for CCW rotation. The initial increment value depends on the initial position after power up or reset. The initial increment value shall be the current absolute position of the rotor position sensor or rather single turn sensor (ST) combined with the turn information of the multi turn sensor (MT), i.e. the incremental position shall always be the same on the same physical position of the actuation system. The status of the sensors (OK/NOK) are described in [B-SW_3011] The error status shall be maintained as long as the error is present. | B-SW_1667 | ASIL C | accepted | M5 (10.05.2017) | implemented | SysTS_QE_054 | Non-functional | reviewed | NT | not finished | SysFR_209
typPositionStatus_Hw GetXPos_Hw (SI32* out_value, SI32* out_value_cpl) Service Name: Get motor position including revolution count Sync/Async: Synchronous Reentrancy: Reentrant Parameters (in): none Parameters (inout): none Parameters (out): SI32* out_value --> incremental position Range [-90000 … 90000] The value counts the accumulated rotational increments of the motor SI32* out_value_cpl --> complement of the incremental position The complement of the accumulated counted rotational increments of the motor Return Value: typPositionStatus_Hw The status of the last motor position See the description for more details. Task: Init, 2.5ms, 2.5ms ISM Description: Returns the last motor position as accumulated increments, the complement of the last position of the motor and the status of the motor position. A complete rotation has 2048 increments and starts with 0 increments at the angle 0°. After one complete revolution of the motor the motor position shall be 2048 increments, after 2 complete revolutions of the motor the motor position shall be 4096 increments and so on. The values are not filtered (no gradient restriction, nor average etc, the last sample of motor position is returned) The last position is incremented for CW rotation and decremented for CCW rotation. The initial increment value depends on the initial position after power up or reset. The initial increment value shall be the current absolute position of the rotor position sensor or rather single turn sensor (ST) combined with the turn information of the multi turn sensor (MT), i.e. the incremental position shall always be the same on the same physical position of the actuation system. The status of the sensors (OK/NOK) are described in [B-SW_3011] The error status shall be maintained as long as the error is present. | B-SW_1667 | ASIL C | accepted | M5 (10.05.2017) | implemented | SysTS_QE_106 | Non-functional | reviewed | NT | not finished | SysFR_209
typPositionStatus_Hw GetXPos_Hw (SI32* out_value, SI32* out_value_cpl) Service Name: Get motor position including revolution count Sync/Async: Synchronous Reentrancy: Reentrant Parameters (in): none Parameters (inout): none Parameters (out): SI32* out_value --> incremental position Range [-90000 … 90000] The value counts the accumulated rotational increments of the motor SI32* out_value_cpl --> complement of the incremental position The complement of the accumulated counted rotational increments of the motor Return Value: typPositionStatus_Hw The status of the last motor position See the description for more details. Task: Init, 2.5ms, 2.5ms ISM Description: Returns the last motor position as accumulated increments, the complement of the last position of the motor and the status of the motor position. A complete rotation has 2048 increments and starts with 0 increments at the angle 0°. After one complete revolution of the motor the motor position shall be 2048 increments, after 2 complete revolutions of the motor the motor position shall be 4096 increments and so on. The values are not filtered (no gradient restriction, nor average etc, the last sample of motor position is returned) The last position is incremented for CW rotation and decremented for CCW rotation. The initial increment value depends on the initial position after power up or reset. The initial increment value shall be the current absolute position of the rotor position sensor or rather single turn sensor (ST) combined with the turn information of the multi turn sensor (MT), i.e. the incremental position shall always be the same on the same physical position of the actuation system. The status of the sensors (OK/NOK) are described in [B-SW_3011] The error status shall be maintained as long as the error is present. | B-SW_1667 | ASIL C | accepted | M5 (10.05.2017) | implemented | SysTS_QE_110 | Non-functional | reviewed | NT | not finished | SysFR_209
typPositionStatus_Hw GetXPos_Hw (SI32* out_value, SI32* out_value_cpl) Service Name: Get motor position including revolution count Sync/Async: Synchronous Reentrancy: Reentrant Parameters (in): none Parameters (inout): none Parameters (out): SI32* out_value --> incremental position Range [-90000 … 90000] The value counts the accumulated rotational increments of the motor SI32* out_value_cpl --> complement of the incremental position The complement of the accumulated counted rotational increments of the motor Return Value: typPositionStatus_Hw The status of the last motor position See the description for more details. Task: Init, 2.5ms, 2.5ms ISM Description: Returns the last motor position as accumulated increments, the complement of the last position of the motor and the status of the motor position. A complete rotation has 2048 increments and starts with 0 increments at the angle 0°. After one complete revolution of the motor the motor position shall be 2048 increments, after 2 complete revolutions of the motor the motor position shall be 4096 increments and so on. The values are not filtered (no gradient restriction, nor average etc, the last sample of motor position is returned) The last position is incremented for CW rotation and decremented for CCW rotation. The initial increment value depends on the initial position after power up or reset. The initial increment value shall be the current absolute position of the rotor position sensor or rather single turn sensor (ST) combined with the turn information of the multi turn sensor (MT), i.e. the incremental position shall always be the same on the same physical position of the actuation system. The status of the sensors (OK/NOK) are described in [B-SW_3011] The error status shall be maintained as long as the error is present. | B-SW_1667 | ASIL C | accepted | M5 (10.05.2017) | implemented | SysTS_QE_255 | Non-functional | reviewed | NT | not finished | SysFR_209
typPositionStatus_Hw GetXPos_Hw (SI32* out_value, SI32* out_value_cpl) Service Name: Get motor position including revolution count Sync/Async: Synchronous Reentrancy: Reentrant Parameters (in): none Parameters (inout): none Parameters (out): SI32* out_value --> incremental position Range [-90000 … 90000] The value counts the accumulated rotational increments of the motor SI32* out_value_cpl --> complement of the incremental position The complement of the accumulated counted rotational increments of the motor Return Value: typPositionStatus_Hw The status of the last motor position See the description for more details. Task: Init, 2.5ms, 2.5ms ISM Description: Returns the last motor position as accumulated increments, the complement of the last position of the motor and the status of the motor position. A complete rotation has 2048 increments and starts with 0 increments at the angle 0°. After one complete revolution of the motor the motor position shall be 2048 increments, after 2 complete revolutions of the motor the motor position shall be 4096 increments and so on. The values are not filtered (no gradient restriction, nor average etc, the last sample of motor position is returned) The last position is incremented for CW rotation and decremented for CCW rotation. The initial increment value depends on the initial position after power up or reset. The initial increment value shall be the current absolute position of the rotor position sensor or rather single turn sensor (ST) combined with the turn information of the multi turn sensor (MT), i.e. the incremental position shall always be the same on the same physical position of the actuation system. The status of the sensors (OK/NOK) are described in [B-SW_3011] The error status shall be maintained as long as the error is present. | B-SW_1667 | ASIL C | accepted | M5 (10.05.2017) | implemented | SysTS_QE_256 | Non-functional | reviewed | NT | not finished | SysFR_209
typPositionStatus_Hw GetXPos_Hw (SI32* out_value, SI32* out_value_cpl) Service Name: Get motor position including revolution count Sync/Async: Synchronous Reentrancy: Reentrant Parameters (in): none Parameters (inout): none Parameters (out): SI32* out_value --> incremental position Range [-90000 … 90000] The value counts the accumulated rotational increments of the motor SI32* out_value_cpl --> complement of the incremental position The complement of the accumulated counted rotational increments of the motor Return Value: typPositionStatus_Hw The status of the last motor position See the description for more details. Task: Init, 2.5ms, 2.5ms ISM Description: Returns the last motor position as accumulated increments, the complement of the last position of the motor and the status of the motor position. A complete rotation has 2048 increments and starts with 0 increments at the angle 0°. After one complete revolution of the motor the motor position shall be 2048 increments, after 2 complete revolutions of the motor the motor position shall be 4096 increments and so on. The values are not filtered (no gradient restriction, nor average etc, the last sample of motor position is returned) The last position is incremented for CW rotation and decremented for CCW rotation. The initial increment value depends on the initial position after power up or reset. The initial increment value shall be the current absolute position of the rotor position sensor or rather single turn sensor (ST) combined with the turn information of the multi turn sensor (MT), i.e. the incremental position shall always be the same on the same physical position of the actuation system. The status of the sensors (OK/NOK) are described in [B-SW_3011] The error status shall be maintained as long as the error is present. | B-SW_1667 | ASIL C | accepted | M5 (10.05.2017) | implemented | SysTS_QE_366 | Non-functional | reviewed | NT | not finished | SysFR_209
typPositionStatus_Hw GetXPos_Hw (SI32* out_value, SI32* out_value_cpl) Service Name: Get motor position including revolution count Sync/Async: Synchronous Reentrancy: Reentrant Parameters (in): none Parameters (inout): none Parameters (out): SI32* out_value --> incremental position Range [-90000 … 90000] The value counts the accumulated rotational increments of the motor SI32* out_value_cpl --> complement of the incremental position The complement of the accumulated counted rotational increments of the motor Return Value: typPositionStatus_Hw The status of the last motor position See the description for more details. Task: Init, 2.5ms, 2.5ms ISM Description: Returns the last motor position as accumulated increments, the complement of the last position of the motor and the status of the motor position. A complete rotation has 2048 increments and starts with 0 increments at the angle 0°. After one complete revolution of the motor the motor position shall be 2048 increments, after 2 complete revolutions of the motor the motor position shall be 4096 increments and so on. The values are not filtered (no gradient restriction, nor average etc, the last sample of motor position is returned) The last position is incremented for CW rotation and decremented for CCW rotation. The initial increment value depends on the initial position after power up or reset. The initial increment value shall be the current absolute position of the rotor position sensor or rather single turn sensor (ST) combined with the turn information of the multi turn sensor (MT), i.e. the incremental position shall always be the same on the same physical position of the actuation system. The status of the sensors (OK/NOK) are described in [B-SW_3011] The error status shall be maintained as long as the error is present. | B-SW_1667 | ASIL C | accepted | M5 (10.05.2017) | implemented | SysTS_QE_367 | Non-functional | reviewed | NT | not finished | SysFR_209
typPositionStatus_Hw GetXPos_Hw (SI32* out_value, SI32* out_value_cpl) Service Name: Get motor position including revolution count Sync/Async: Synchronous Reentrancy: Reentrant Parameters (in): none Parameters (inout): none Parameters (out): SI32* out_value --> incremental position Range [-90000 … 90000] The value counts the accumulated rotational increments of the motor SI32* out_value_cpl --> complement of the incremental position The complement of the accumulated counted rotational increments of the motor Return Value: typPositionStatus_Hw The status of the last motor position See the description for more details. Task: Init, 2.5ms, 2.5ms ISM Description: Returns the last motor position as accumulated increments, the complement of the last position of the motor and the status of the motor position. A complete rotation has 2048 increments and starts with 0 increments at the angle 0°. After one complete revolution of the motor the motor position shall be 2048 increments, after 2 complete revolutions of the motor the motor position shall be 4096 increments and so on. The values are not filtered (no gradient restriction, nor average etc, the last sample of motor position is returned) The last position is incremented for CW rotation and decremented for CCW rotation. The initial increment value depends on the initial position after power up or reset. The initial increment value shall be the current absolute position of the rotor position sensor or rather single turn sensor (ST) combined with the turn information of the multi turn sensor (MT), i.e. the incremental position shall always be the same on the same physical position of the actuation system. The status of the sensors (OK/NOK) are described in [B-SW_3011] The error status shall be maintained as long as the error is present. | B-SW_1667 | ASIL C | accepted | M5 (10.05.2017) | implemented | SysTS_QE_370 | Non-functional | reviewed | NT | not finished | SysFR_209
typPositionStatus_Hw GetXPos_Hw (SI32* out_value, SI32* out_value_cpl) Service Name: Get motor position including revolution count Sync/Async: Synchronous Reentrancy: Reentrant Parameters (in): none Parameters (inout): none Parameters (out): SI32* out_value --> incremental position Range [-90000 … 90000] The value counts the accumulated rotational increments of the motor SI32* out_value_cpl --> complement of the incremental position The complement of the accumulated counted rotational increments of the motor Return Value: typPositionStatus_Hw The status of the last motor position See the description for more details. Task: Init, 2.5ms, 2.5ms ISM Description: Returns the last motor position as accumulated increments, the complement of the last position of the motor and the status of the motor position. A complete rotation has 2048 increments and starts with 0 increments at the angle 0°. After one complete revolution of the motor the motor position shall be 2048 increments, after 2 complete revolutions of the motor the motor position shall be 4096 increments and so on. The values are not filtered (no gradient restriction, nor average etc, the last sample of motor position is returned) The last position is incremented for CW rotation and decremented for CCW rotation. The initial increment value depends on the initial position after power up or reset. The initial increment value shall be the current absolute position of the rotor position sensor or rather single turn sensor (ST) combined with the turn information of the multi turn sensor (MT), i.e. the incremental position shall always be the same on the same physical position of the actuation system. The status of the sensors (OK/NOK) are described in [B-SW_3011] The error status shall be maintained as long as the error is present. | B-SW_1667 | ASIL C | accepted | M5 (10.05.2017) | implemented | SysTS_QE_371 | Non-functional | reviewed | NT | not finished | SysFR_209
typPositionStatus_Hw GetXPos_Hw (SI32* out_value, SI32* out_value_cpl) Service Name: Get motor position including revolution count Sync/Async: Synchronous Reentrancy: Reentrant Parameters (in): none Parameters (inout): none Parameters (out): SI32* out_value --> incremental position Range [-90000 … 90000] The value counts the accumulated rotational increments of the motor SI32* out_value_cpl --> complement of the incremental position The complement of the accumulated counted rotational increments of the motor Return Value: typPositionStatus_Hw The status of the last motor position See the description for more details. Task: Init, 2.5ms, 2.5ms ISM Description: Returns the last motor position as accumulated increments, the complement of the last position of the motor and the status of the motor position. A complete rotation has 2048 increments and starts with 0 increments at the angle 0°. After one complete revolution of the motor the motor position shall be 2048 increments, after 2 complete revolutions of the motor the motor position shall be 4096 increments and so on. The values are not filtered (no gradient restriction, nor average etc, the last sample of motor position is returned) The last position is incremented for CW rotation and decremented for CCW rotation. The initial increment value depends on the initial position after power up or reset. The initial increment value shall be the current absolute position of the rotor position sensor or rather single turn sensor (ST) combined with the turn information of the multi turn sensor (MT), i.e. the incremental position shall always be the same on the same physical position of the actuation system. The status of the sensors (OK/NOK) are described in [B-SW_3011] The error status shall be maintained as long as the error is present. | B-SW_1667 | ASIL C | accepted | M5 (10.05.2017) | implemented | SysTS_QE_373 | Non-functional | reviewed | NT | not finished | SysFR_209
typPositionStatus_Hw GetXPos_Hw (SI32* out_value, SI32* out_value_cpl) Service Name: Get motor position including revolution count Sync/Async: Synchronous Reentrancy: Reentrant Parameters (in): none Parameters (inout): none Parameters (out): SI32* out_value --> incremental position Range [-90000 … 90000] The value counts the accumulated rotational increments of the motor SI32* out_value_cpl --> complement of the incremental position The complement of the accumulated counted rotational increments of the motor Return Value: typPositionStatus_Hw The status of the last motor position See the description for more details. Task: Init, 2.5ms, 2.5ms ISM Description: Returns the last motor position as accumulated increments, the complement of the last position of the motor and the status of the motor position. A complete rotation has 2048 increments and starts with 0 increments at the angle 0°. After one complete revolution of the motor the motor position shall be 2048 increments, after 2 complete revolutions of the motor the motor position shall be 4096 increments and so on. The values are not filtered (no gradient restriction, nor average etc, the last sample of motor position is returned) The last position is incremented for CW rotation and decremented for CCW rotation. The initial increment value depends on the initial position after power up or reset. The initial increment value shall be the current absolute position of the rotor position sensor or rather single turn sensor (ST) combined with the turn information of the multi turn sensor (MT), i.e. the incremental position shall always be the same on the same physical position of the actuation system. The status of the sensors (OK/NOK) are described in [B-SW_3011] The error status shall be maintained as long as the error is present. | B-SW_1667 | ASIL C | accepted | M5 (10.05.2017) | implemented | SysTS_QE_374 | Non-functional | reviewed | NT | not finished | SysFR_209
typPositionStatus_Hw GetXPos_Hw (SI32* out_value, SI32* out_value_cpl) Service Name: Get motor position including revolution count Sync/Async: Synchronous Reentrancy: Reentrant Parameters (in): none Parameters (inout): none Parameters (out): SI32* out_value --> incremental position Range [-90000 … 90000] The value counts the accumulated rotational increments of the motor SI32* out_value_cpl --> complement of the incremental position The complement of the accumulated counted rotational increments of the motor Return Value: typPositionStatus_Hw The status of the last motor position See the description for more details. Task: Init, 2.5ms, 2.5ms ISM Description: Returns the last motor position as accumulated increments, the complement of the last position of the motor and the status of the motor position. A complete rotation has 2048 increments and starts with 0 increments at the angle 0°. After one complete revolution of the motor the motor position shall be 2048 increments, after 2 complete revolutions of the motor the motor position shall be 4096 increments and so on. The values are not filtered (no gradient restriction, nor average etc, the last sample of motor position is returned) The last position is incremented for CW rotation and decremented for CCW rotation. The initial increment value depends on the initial position after power up or reset. The initial increment value shall be the current absolute position of the rotor position sensor or rather single turn sensor (ST) combined with the turn information of the multi turn sensor (MT), i.e. the incremental position shall always be the same on the same physical position of the actuation system. The status of the sensors (OK/NOK) are described in [B-SW_3011] The error status shall be maintained as long as the error is present. | B-SW_1667 | ASIL C | accepted | M5 (10.05.2017) | implemented | SysTS_QE_375 | Non-functional | reviewed | NT | not finished | SysFR_209
typPositionStatus_Hw GetXPos_Hw (SI32* out_value, SI32* out_value_cpl) Service Name: Get motor position including revolution count Sync/Async: Synchronous Reentrancy: Reentrant Parameters (in): none Parameters (inout): none Parameters (out): SI32* out_value --> incremental position Range [-90000 … 90000] The value counts the accumulated rotational increments of the motor SI32* out_value_cpl --> complement of the incremental position The complement of the accumulated counted rotational increments of the motor Return Value: typPositionStatus_Hw The status of the last motor position See the description for more details. Task: Init, 2.5ms, 2.5ms ISM Description: Returns the last motor position as accumulated increments, the complement of the last position of the motor and the status of the motor position. A complete rotation has 2048 increments and starts with 0 increments at the angle 0°. After one complete revolution of the motor the motor position shall be 2048 increments, after 2 complete revolutions of the motor the motor position shall be 4096 increments and so on. The values are not filtered (no gradient restriction, nor average etc, the last sample of motor position is returned) The last position is incremented for CW rotation and decremented for CCW rotation. The initial increment value depends on the initial position after power up or reset. The initial increment value shall be the current absolute position of the rotor position sensor or rather single turn sensor (ST) combined with the turn information of the multi turn sensor (MT), i.e. the incremental position shall always be the same on the same physical position of the actuation system. The status of the sensors (OK/NOK) are described in [B-SW_3011] The error status shall be maintained as long as the error is present. | B-SW_1667 | ASIL C | accepted | M5 (10.05.2017) | implemented | SysTS_QE_376 | Non-functional | reviewed | NT | not finished | SysFR_209
typPositionStatus_Hw GetXPos_Hw (SI32* out_value, SI32* out_value_cpl) Service Name: Get motor position including revolution count Sync/Async: Synchronous Reentrancy: Reentrant Parameters (in): none Parameters (inout): none Parameters (out): SI32* out_value --> incremental position Range [-90000 … 90000] The value counts the accumulated rotational increments of the motor SI32* out_value_cpl --> complement of the incremental position The complement of the accumulated counted rotational increments of the motor Return Value: typPositionStatus_Hw The status of the last motor position See the description for more details. Task: Init, 2.5ms, 2.5ms ISM Description: Returns the last motor position as accumulated increments, the complement of the last position of the motor and the status of the motor position. A complete rotation has 2048 increments and starts with 0 increments at the angle 0°. After one complete revolution of the motor the motor position shall be 2048 increments, after 2 complete revolutions of the motor the motor position shall be 4096 increments and so on. The values are not filtered (no gradient restriction, nor average etc, the last sample of motor position is returned) The last position is incremented for CW rotation and decremented for CCW rotation. The initial increment value depends on the initial position after power up or reset. The initial increment value shall be the current absolute position of the rotor position sensor or rather single turn sensor (ST) combined with the turn information of the multi turn sensor (MT), i.e. the incremental position shall always be the same on the same physical position of the actuation system. The status of the sensors (OK/NOK) are described in [B-SW_3011] The error status shall be maintained as long as the error is present. | B-SW_1667 | ASIL C | accepted | M5 (10.05.2017) | implemented | SysTS_QE_579 | Non-functional | reviewed | NT | not finished | SysFR_209
typPositionStatus_Hw GetXPos_Hw (SI32* out_value, SI32* out_value_cpl) Service Name: Get motor position including revolution count Sync/Async: Synchronous Reentrancy: Reentrant Parameters (in): none Parameters (inout): none Parameters (out): SI32* out_value --> incremental position Range [-90000 … 90000] The value counts the accumulated rotational increments of the motor SI32* out_value_cpl --> complement of the incremental position The complement of the accumulated counted rotational increments of the motor Return Value: typPositionStatus_Hw The status of the last motor position See the description for more details. Task: Init, 2.5ms, 2.5ms ISM Description: Returns the last motor position as accumulated increments, the complement of the last position of the motor and the status of the motor position. A complete rotation has 2048 increments and starts with 0 increments at the angle 0°. After one complete revolution of the motor the motor position shall be 2048 increments, after 2 complete revolutions of the motor the motor position shall be 4096 increments and so on. The values are not filtered (no gradient restriction, nor average etc, the last sample of motor position is returned) The last position is incremented for CW rotation and decremented for CCW rotation. The initial increment value depends on the initial position after power up or reset. The initial increment value shall be the current absolute position of the rotor position sensor or rather single turn sensor (ST) combined with the turn information of the multi turn sensor (MT), i.e. the incremental position shall always be the same on the same physical position of the actuation system. The status of the sensors (OK/NOK) are described in [B-SW_3011] The error status shall be maintained as long as the error is present. | B-SW_1667 | ASIL C | accepted | M5 (10.05.2017) | implemented | SysTS_QE_589 | Functional | reviewed | NT | not finished | SysFR_209
typPositionStatus_Hw GetXPos_Hw (SI32* out_value, SI32* out_value_cpl) Service Name: Get motor position including revolution count Sync/Async: Synchronous Reentrancy: Reentrant Parameters (in): none Parameters (inout): none Parameters (out): SI32* out_value --> incremental position Range [-90000 … 90000] The value counts the accumulated rotational increments of the motor SI32* out_value_cpl --> complement of the incremental position The complement of the accumulated counted rotational increments of the motor Return Value: typPositionStatus_Hw The status of the last motor position See the description for more details. Task: Init, 2.5ms, 2.5ms ISM Description: Returns the last motor position as accumulated increments, the complement of the last position of the motor and the status of the motor position. A complete rotation has 2048 increments and starts with 0 increments at the angle 0°. After one complete revolution of the motor the motor position shall be 2048 increments, after 2 complete revolutions of the motor the motor position shall be 4096 increments and so on. The values are not filtered (no gradient restriction, nor average etc, the last sample of motor position is returned) The last position is incremented for CW rotation and decremented for CCW rotation. The initial increment value depends on the initial position after power up or reset. The initial increment value shall be the current absolute position of the rotor position sensor or rather single turn sensor (ST) combined with the turn information of the multi turn sensor (MT), i.e. the incremental position shall always be the same on the same physical position of the actuation system. The status of the sensors (OK/NOK) are described in [B-SW_3011] The error status shall be maintained as long as the error is present. | B-SW_1667 | ASIL C | accepted | M5 (10.05.2017) | implemented | SysTS_QE_590 | Functional | reviewed | NT | not finished | SysFR_209
typPositionStatus_Hw GetXPos_Hw (SI32* out_value, SI32* out_value_cpl) Service Name: Get motor position including revolution count Sync/Async: Synchronous Reentrancy: Reentrant Parameters (in): none Parameters (inout): none Parameters (out): SI32* out_value --> incremental position Range [-90000 … 90000] The value counts the accumulated rotational increments of the motor SI32* out_value_cpl --> complement of the incremental position The complement of the accumulated counted rotational increments of the motor Return Value: typPositionStatus_Hw The status of the last motor position See the description for more details. Task: Init, 2.5ms, 2.5ms ISM Description: Returns the last motor position as accumulated increments, the complement of the last position of the motor and the status of the motor position. A complete rotation has 2048 increments and starts with 0 increments at the angle 0°. After one complete revolution of the motor the motor position shall be 2048 increments, after 2 complete revolutions of the motor the motor position shall be 4096 increments and so on. The values are not filtered (no gradient restriction, nor average etc, the last sample of motor position is returned) The last position is incremented for CW rotation and decremented for CCW rotation. The initial increment value depends on the initial position after power up or reset. The initial increment value shall be the current absolute position of the rotor position sensor or rather single turn sensor (ST) combined with the turn information of the multi turn sensor (MT), i.e. the incremental position shall always be the same on the same physical position of the actuation system. The status of the sensors (OK/NOK) are described in [B-SW_3011] The error status shall be maintained as long as the error is present. | B-SW_1667 | ASIL C | accepted | M5 (10.05.2017) | implemented | SwTS_TC_138 | requirement based test | reviewed | Passed(session : 2564564) | finished |  | Swf_381
typPositionStatus_Hw GetXPos_Hw (SI32* out_value, SI32* out_value_cpl) Service Name: Get motor position including revolution count Sync/Async: Synchronous Reentrancy: Reentrant Parameters (in): none Parameters (inout): none Parameters (out): SI32* out_value --> incremental position Range [-90000 … 90000] The value counts the accumulated rotational increments of the motor SI32* out_value_cpl --> complement of the incremental position The complement of the accumulated counted rotational increments of the motor Return Value: typPositionStatus_Hw The status of the last motor position See the description for more details. Task: Init, 2.5ms, 2.5ms ISM Description: Returns the last motor position as accumulated increments, the complement of the last position of the motor and the status of the motor position. A complete rotation has 2048 increments and starts with 0 increments at the angle 0°. After one complete revolution of the motor the motor position shall be 2048 increments, after 2 complete revolutions of the motor the motor position shall be 4096 increments and so on. The values are not filtered (no gradient restriction, nor average etc, the last sample of motor position is returned) The last position is incremented for CW rotation and decremented for CCW rotation. The initial increment value depends on the initial position after power up or reset. The initial increment value shall be the current absolute position of the rotor position sensor or rather single turn sensor (ST) combined with the turn information of the multi turn sensor (MT), i.e. the incremental position shall always be the same on the same physical position of the actuation system. The status of the sensors (OK/NOK) are described in [B-SW_3011] The error status shall be maintained as long as the error is present. | B-SW_1667 | ASIL C | accepted | M5 (10.05.2017) | implemented | SwTS_TC_140 | requirement based test | reviewed | Passed(session : 2564564) | finished |  | Swf_381
typPositionStatus_Hw GetXPos_Hw (SI32* out_value, SI32* out_value_cpl) Service Name: Get motor position including revolution count Sync/Async: Synchronous Reentrancy: Reentrant Parameters (in): none Parameters (inout): none Parameters (out): SI32* out_value --> incremental position Range [-90000 … 90000] The value counts the accumulated rotational increments of the motor SI32* out_value_cpl --> complement of the incremental position The complement of the accumulated counted rotational increments of the motor Return Value: typPositionStatus_Hw The status of the last motor position See the description for more details. Task: Init, 2.5ms, 2.5ms ISM Description: Returns the last motor position as accumulated increments, the complement of the last position of the motor and the status of the motor position. A complete rotation has 2048 increments and starts with 0 increments at the angle 0°. After one complete revolution of the motor the motor position shall be 2048 increments, after 2 complete revolutions of the motor the motor position shall be 4096 increments and so on. The values are not filtered (no gradient restriction, nor average etc, the last sample of motor position is returned) The last position is incremented for CW rotation and decremented for CCW rotation. The initial increment value depends on the initial position after power up or reset. The initial increment value shall be the current absolute position of the rotor position sensor or rather single turn sensor (ST) combined with the turn information of the multi turn sensor (MT), i.e. the incremental position shall always be the same on the same physical position of the actuation system. The status of the sensors (OK/NOK) are described in [B-SW_3011] The error status shall be maintained as long as the error is present. | B-SW_1667 | ASIL C | accepted | M5 (10.05.2017) | implemented | SwTS_TC_141 | requirement based test | reviewed | Passed(session : 2564564) | finished |  | Swf_381
typPositionStatus_Hw GetXPos_Hw (SI32* out_value, SI32* out_value_cpl) Service Name: Get motor position including revolution count Sync/Async: Synchronous Reentrancy: Reentrant Parameters (in): none Parameters (inout): none Parameters (out): SI32* out_value --> incremental position Range [-90000 … 90000] The value counts the accumulated rotational increments of the motor SI32* out_value_cpl --> complement of the incremental position The complement of the accumulated counted rotational increments of the motor Return Value: typPositionStatus_Hw The status of the last motor position See the description for more details. Task: Init, 2.5ms, 2.5ms ISM Description: Returns the last motor position as accumulated increments, the complement of the last position of the motor and the status of the motor position. A complete rotation has 2048 increments and starts with 0 increments at the angle 0°. After one complete revolution of the motor the motor position shall be 2048 increments, after 2 complete revolutions of the motor the motor position shall be 4096 increments and so on. The values are not filtered (no gradient restriction, nor average etc, the last sample of motor position is returned) The last position is incremented for CW rotation and decremented for CCW rotation. The initial increment value depends on the initial position after power up or reset. The initial increment value shall be the current absolute position of the rotor position sensor or rather single turn sensor (ST) combined with the turn information of the multi turn sensor (MT), i.e. the incremental position shall always be the same on the same physical position of the actuation system. The status of the sensors (OK/NOK) are described in [B-SW_3011] The error status shall be maintained as long as the error is present. | B-SW_1667 | ASIL C | accepted | M5 (10.05.2017) | implemented | SwTS_TC_534 | requirement based test | reviewed | Passed(session : 2564564) | finished |  | Swf_381
typPositionStatus_Hw GetXPos_Hw (SI32* out_value, SI32* out_value_cpl) Service Name: Get motor position including revolution count Sync/Async: Synchronous Reentrancy: Reentrant Parameters (in): none Parameters (inout): none Parameters (out): SI32* out_value --> incremental position Range [-90000 … 90000] The value counts the accumulated rotational increments of the motor SI32* out_value_cpl --> complement of the incremental position The complement of the accumulated counted rotational increments of the motor Return Value: typPositionStatus_Hw The status of the last motor position See the description for more details. Task: Init, 2.5ms, 2.5ms ISM Description: Returns the last motor position as accumulated increments, the complement of the last position of the motor and the status of the motor position. A complete rotation has 2048 increments and starts with 0 increments at the angle 0°. After one complete revolution of the motor the motor position shall be 2048 increments, after 2 complete revolutions of the motor the motor position shall be 4096 increments and so on. The values are not filtered (no gradient restriction, nor average etc, the last sample of motor position is returned) The last position is incremented for CW rotation and decremented for CCW rotation. The initial increment value depends on the initial position after power up or reset. The initial increment value shall be the current absolute position of the rotor position sensor or rather single turn sensor (ST) combined with the turn information of the multi turn sensor (MT), i.e. the incremental position shall always be the same on the same physical position of the actuation system. The status of the sensors (OK/NOK) are described in [B-SW_3011] The error status shall be maintained as long as the error is present. | B-SW_1667 | ASIL C | accepted | M5 (10.05.2017) | implemented | SwTS_TC_535 | requirement based test | reviewed | Passed(session : 2564564) | finished |  | Swf_381
typPositionStatus_Hw GetXPos_Hw (SI32* out_value, SI32* out_value_cpl) Service Name: Get motor position including revolution count Sync/Async: Synchronous Reentrancy: Reentrant Parameters (in): none Parameters (inout): none Parameters (out): SI32* out_value --> incremental position Range [-90000 … 90000] The value counts the accumulated rotational increments of the motor SI32* out_value_cpl --> complement of the incremental position The complement of the accumulated counted rotational increments of the motor Return Value: typPositionStatus_Hw The status of the last motor position See the description for more details. Task: Init, 2.5ms, 2.5ms ISM Description: Returns the last motor position as accumulated increments, the complement of the last position of the motor and the status of the motor position. A complete rotation has 2048 increments and starts with 0 increments at the angle 0°. After one complete revolution of the motor the motor position shall be 2048 increments, after 2 complete revolutions of the motor the motor position shall be 4096 increments and so on. The values are not filtered (no gradient restriction, nor average etc, the last sample of motor position is returned) The last position is incremented for CW rotation and decremented for CCW rotation. The initial increment value depends on the initial position after power up or reset. The initial increment value shall be the current absolute position of the rotor position sensor or rather single turn sensor (ST) combined with the turn information of the multi turn sensor (MT), i.e. the incremental position shall always be the same on the same physical position of the actuation system. The status of the sensors (OK/NOK) are described in [B-SW_3011] The error status shall be maintained as long as the error is present. | B-SW_1667 | ASIL C | accepted | M5 (10.05.2017) | implemented | SwTS_TC_635 | requirement based test | reviewed | Passed(session : 2564569) | finished |  | Swf_381
typPositionStatus_Hw GetXPos_Hw (SI32* out_value, SI32* out_value_cpl) Service Name: Get motor position including revolution count Sync/Async: Synchronous Reentrancy: Reentrant Parameters (in): none Parameters (inout): none Parameters (out): SI32* out_value --> incremental position Range [-90000 … 90000] The value counts the accumulated rotational increments of the motor SI32* out_value_cpl --> complement of the incremental position The complement of the accumulated counted rotational increments of the motor Return Value: typPositionStatus_Hw The status of the last motor position See the description for more details. Task: Init, 2.5ms, 2.5ms ISM Description: Returns the last motor position as accumulated increments, the complement of the last position of the motor and the status of the motor position. A complete rotation has 2048 increments and starts with 0 increments at the angle 0°. After one complete revolution of the motor the motor position shall be 2048 increments, after 2 complete revolutions of the motor the motor position shall be 4096 increments and so on. The values are not filtered (no gradient restriction, nor average etc, the last sample of motor position is returned) The last position is incremented for CW rotation and decremented for CCW rotation. The initial increment value depends on the initial position after power up or reset. The initial increment value shall be the current absolute position of the rotor position sensor or rather single turn sensor (ST) combined with the turn information of the multi turn sensor (MT), i.e. the incremental position shall always be the same on the same physical position of the actuation system. The status of the sensors (OK/NOK) are described in [B-SW_3011] The error status shall be maintained as long as the error is present. | B-SW_1667 | ASIL C | accepted | M5 (10.05.2017) | implemented | SwTS_TC_602 | requirement based test | reviewed | Passed(session : 2564569) | finished |  | Swf_381
typPositionStatus_Hw GetXPos_Hw (SI32* out_value, SI32* out_value_cpl) Service Name: Get motor position including revolution count Sync/Async: Synchronous Reentrancy: Reentrant Parameters (in): none Parameters (inout): none Parameters (out): SI32* out_value --> incremental position Range [-90000 … 90000] The value counts the accumulated rotational increments of the motor SI32* out_value_cpl --> complement of the incremental position The complement of the accumulated counted rotational increments of the motor Return Value: typPositionStatus_Hw The status of the last motor position See the description for more details. Task: Init, 2.5ms, 2.5ms ISM Description: Returns the last motor position as accumulated increments, the complement of the last position of the motor and the status of the motor position. A complete rotation has 2048 increments and starts with 0 increments at the angle 0°. After one complete revolution of the motor the motor position shall be 2048 increments, after 2 complete revolutions of the motor the motor position shall be 4096 increments and so on. The values are not filtered (no gradient restriction, nor average etc, the last sample of motor position is returned) The last position is incremented for CW rotation and decremented for CCW rotation. The initial increment value depends on the initial position after power up or reset. The initial increment value shall be the current absolute position of the rotor position sensor or rather single turn sensor (ST) combined with the turn information of the multi turn sensor (MT), i.e. the incremental position shall always be the same on the same physical position of the actuation system. The status of the sensors (OK/NOK) are described in [B-SW_3011] The error status shall be maintained as long as the error is present. | B-SW_1667 | ASIL C | accepted | M5 (10.05.2017) | implemented | SwTS_TC_637 | requirement based test | reviewed | Passed(session : 2564569) | finished |  | Swf_381
typPositionStatus_Hw GetXPos_Hw (SI32* out_value, SI32* out_value_cpl) Service Name: Get motor position including revolution count Sync/Async: Synchronous Reentrancy: Reentrant Parameters (in): none Parameters (inout): none Parameters (out): SI32* out_value --> incremental position Range [-90000 … 90000] The value counts the accumulated rotational increments of the motor SI32* out_value_cpl --> complement of the incremental position The complement of the accumulated counted rotational increments of the motor Return Value: typPositionStatus_Hw The status of the last motor position See the description for more details. Task: Init, 2.5ms, 2.5ms ISM Description: Returns the last motor position as accumulated increments, the complement of the last position of the motor and the status of the motor position. A complete rotation has 2048 increments and starts with 0 increments at the angle 0°. After one complete revolution of the motor the motor position shall be 2048 increments, after 2 complete revolutions of the motor the motor position shall be 4096 increments and so on. The values are not filtered (no gradient restriction, nor average etc, the last sample of motor position is returned) The last position is incremented for CW rotation and decremented for CCW rotation. The initial increment value depends on the initial position after power up or reset. The initial increment value shall be the current absolute position of the rotor position sensor or rather single turn sensor (ST) combined with the turn information of the multi turn sensor (MT), i.e. the incremental position shall always be the same on the same physical position of the actuation system. The status of the sensors (OK/NOK) are described in [B-SW_3011] The error status shall be maintained as long as the error is present. | B-SW_1667 | ASIL C | accepted | M5 (10.05.2017) | implemented | SwTS_TC_139 | requirement based test | reviewed | Passed(session : 2564564) | finished |  | Swf_381
typPositionStatus_Hw GetXPos_Hw (SI32* out_value, SI32* out_value_cpl) Service Name: Get motor position including revolution count Sync/Async: Synchronous Reentrancy: Reentrant Parameters (in): none Parameters (inout): none Parameters (out): SI32* out_value --> incremental position Range [-90000 … 90000] The value counts the accumulated rotational increments of the motor SI32* out_value_cpl --> complement of the incremental position The complement of the accumulated counted rotational increments of the motor Return Value: typPositionStatus_Hw The status of the last motor position See the description for more details. Task: Init, 2.5ms, 2.5ms ISM Description: Returns the last motor position as accumulated increments, the complement of the last position of the motor and the status of the motor position. A complete rotation has 2048 increments and starts with 0 increments at the angle 0°. After one complete revolution of the motor the motor position shall be 2048 increments, after 2 complete revolutions of the motor the motor position shall be 4096 increments and so on. The values are not filtered (no gradient restriction, nor average etc, the last sample of motor position is returned) The last position is incremented for CW rotation and decremented for CCW rotation. The initial increment value depends on the initial position after power up or reset. The initial increment value shall be the current absolute position of the rotor position sensor or rather single turn sensor (ST) combined with the turn information of the multi turn sensor (MT), i.e. the incremental position shall always be the same on the same physical position of the actuation system. The status of the sensors (OK/NOK) are described in [B-SW_3011] The error status shall be maintained as long as the error is present. | B-SW_1667 | ASIL C | accepted | M5 (10.05.2017) | implemented | SwTS_TC_603 | requirement based test | reviewed | Passed(session : 2564569) | finished |  | Swf_381
typPositionStatus_Hw GetXPos_Hw (SI32* out_value, SI32* out_value_cpl) Service Name: Get motor position including revolution count Sync/Async: Synchronous Reentrancy: Reentrant Parameters (in): none Parameters (inout): none Parameters (out): SI32* out_value --> incremental position Range [-90000 … 90000] The value counts the accumulated rotational increments of the motor SI32* out_value_cpl --> complement of the incremental position The complement of the accumulated counted rotational increments of the motor Return Value: typPositionStatus_Hw The status of the last motor position See the description for more details. Task: Init, 2.5ms, 2.5ms ISM Description: Returns the last motor position as accumulated increments, the complement of the last position of the motor and the status of the motor position. A complete rotation has 2048 increments and starts with 0 increments at the angle 0°. After one complete revolution of the motor the motor position shall be 2048 increments, after 2 complete revolutions of the motor the motor position shall be 4096 increments and so on. The values are not filtered (no gradient restriction, nor average etc, the last sample of motor position is returned) The last position is incremented for CW rotation and decremented for CCW rotation. The initial increment value depends on the initial position after power up or reset. The initial increment value shall be the current absolute position of the rotor position sensor or rather single turn sensor (ST) combined with the turn information of the multi turn sensor (MT), i.e. the incremental position shall always be the same on the same physical position of the actuation system. The status of the sensors (OK/NOK) are described in [B-SW_3011] The error status shall be maintained as long as the error is present. | B-SW_1667 | ASIL C | accepted | M5 (10.05.2017) | implemented | SwTS_TC_632 | requirement based test | reviewed | Passed(session : 2564569) | finished |  | Swf_381
typPositionStatus_Hw GetXPos_Hw (SI32* out_value, SI32* out_value_cpl) Service Name: Get motor position including revolution count Sync/Async: Synchronous Reentrancy: Reentrant Parameters (in): none Parameters (inout): none Parameters (out): SI32* out_value --> incremental position Range [-90000 … 90000] The value counts the accumulated rotational increments of the motor SI32* out_value_cpl --> complement of the incremental position The complement of the accumulated counted rotational increments of the motor Return Value: typPositionStatus_Hw The status of the last motor position See the description for more details. Task: Init, 2.5ms, 2.5ms ISM Description: Returns the last motor position as accumulated increments, the complement of the last position of the motor and the status of the motor position. A complete rotation has 2048 increments and starts with 0 increments at the angle 0°. After one complete revolution of the motor the motor position shall be 2048 increments, after 2 complete revolutions of the motor the motor position shall be 4096 increments and so on. The values are not filtered (no gradient restriction, nor average etc, the last sample of motor position is returned) The last position is incremented for CW rotation and decremented for CCW rotation. The initial increment value depends on the initial position after power up or reset. The initial increment value shall be the current absolute position of the rotor position sensor or rather single turn sensor (ST) combined with the turn information of the multi turn sensor (MT), i.e. the incremental position shall always be the same on the same physical position of the actuation system. The status of the sensors (OK/NOK) are described in [B-SW_3011] The error status shall be maintained as long as the error is present. | B-SW_1667 | ASIL C | accepted | M5 (10.05.2017) | implemented | SwTS_TC_641 | requirement based test | reviewed | Passed(session : 2564569) | finished |  | Swf_381
typPositionStatus_Hw GetXPos_Hw (SI32* out_value, SI32* out_value_cpl) Service Name: Get motor position including revolution count Sync/Async: Synchronous Reentrancy: Reentrant Parameters (in): none Parameters (inout): none Parameters (out): SI32* out_value --> incremental position Range [-90000 … 90000] The value counts the accumulated rotational increments of the motor SI32* out_value_cpl --> complement of the incremental position The complement of the accumulated counted rotational increments of the motor Return Value: typPositionStatus_Hw The status of the last motor position See the description for more details. Task: Init, 2.5ms, 2.5ms ISM Description: Returns the last motor position as accumulated increments, the complement of the last position of the motor and the status of the motor position. A complete rotation has 2048 increments and starts with 0 increments at the angle 0°. After one complete revolution of the motor the motor position shall be 2048 increments, after 2 complete revolutions of the motor the motor position shall be 4096 increments and so on. The values are not filtered (no gradient restriction, nor average etc, the last sample of motor position is returned) The last position is incremented for CW rotation and decremented for CCW rotation. The initial increment value depends on the initial position after power up or reset. The initial increment value shall be the current absolute position of the rotor position sensor or rather single turn sensor (ST) combined with the turn information of the multi turn sensor (MT), i.e. the incremental position shall always be the same on the same physical position of the actuation system. The status of the sensors (OK/NOK) are described in [B-SW_3011] The error status shall be maintained as long as the error is present. | B-SW_1667 | ASIL C | accepted | M5 (10.05.2017) | implemented | SwTS_TC_1193 | requirement based test | reviewed | Passed(session : 2564564) | finished |  | Swf_381
typPositionStatus_Hw GetXPos_Hw (SI32* out_value, SI32* out_value_cpl) Service Name: Get motor position including revolution count Sync/Async: Synchronous Reentrancy: Reentrant Parameters (in): none Parameters (inout): none Parameters (out): SI32* out_value --> incremental position Range [-90000 … 90000] The value counts the accumulated rotational increments of the motor SI32* out_value_cpl --> complement of the incremental position The complement of the accumulated counted rotational increments of the motor Return Value: typPositionStatus_Hw The status of the last motor position See the description for more details. Task: Init, 2.5ms, 2.5ms ISM Description: Returns the last motor position as accumulated increments, the complement of the last position of the motor and the status of the motor position. A complete rotation has 2048 increments and starts with 0 increments at the angle 0°. After one complete revolution of the motor the motor position shall be 2048 increments, after 2 complete revolutions of the motor the motor position shall be 4096 increments and so on. The values are not filtered (no gradient restriction, nor average etc, the last sample of motor position is returned) The last position is incremented for CW rotation and decremented for CCW rotation. The initial increment value depends on the initial position after power up or reset. The initial increment value shall be the current absolute position of the rotor position sensor or rather single turn sensor (ST) combined with the turn information of the multi turn sensor (MT), i.e. the incremental position shall always be the same on the same physical position of the actuation system. The status of the sensors (OK/NOK) are described in [B-SW_3011] The error status shall be maintained as long as the error is present. | B-SW_1667 | ASIL C | accepted | M5 (10.05.2017) | implemented | SwTS_TC_530 | requirement based test | reviewed | Passed(session : 2564564) | finished |  | Swf_381
typPositionStatus_Hw GetXPos_Hw (SI32* out_value, SI32* out_value_cpl) Service Name: Get motor position including revolution count Sync/Async: Synchronous Reentrancy: Reentrant Parameters (in): none Parameters (inout): none Parameters (out): SI32* out_value --> incremental position Range [-90000 … 90000] The value counts the accumulated rotational increments of the motor SI32* out_value_cpl --> complement of the incremental position The complement of the accumulated counted rotational increments of the motor Return Value: typPositionStatus_Hw The status of the last motor position See the description for more details. Task: Init, 2.5ms, 2.5ms ISM Description: Returns the last motor position as accumulated increments, the complement of the last position of the motor and the status of the motor position. A complete rotation has 2048 increments and starts with 0 increments at the angle 0°. After one complete revolution of the motor the motor position shall be 2048 increments, after 2 complete revolutions of the motor the motor position shall be 4096 increments and so on. The values are not filtered (no gradient restriction, nor average etc, the last sample of motor position is returned) The last position is incremented for CW rotation and decremented for CCW rotation. The initial increment value depends on the initial position after power up or reset. The initial increment value shall be the current absolute position of the rotor position sensor or rather single turn sensor (ST) combined with the turn information of the multi turn sensor (MT), i.e. the incremental position shall always be the same on the same physical position of the actuation system. The status of the sensors (OK/NOK) are described in [B-SW_3011] The error status shall be maintained as long as the error is present. | B-SW_1667 | ASIL C | accepted | M5 (10.05.2017) | implemented | SwTS_TC_531 | requirement based test | reviewed | Passed(session : 2564564) | finished |  | Swf_381
typPositionStatus_Hw GetXPos_Hw (SI32* out_value, SI32* out_value_cpl) Service Name: Get motor position including revolution count Sync/Async: Synchronous Reentrancy: Reentrant Parameters (in): none Parameters (inout): none Parameters (out): SI32* out_value --> incremental position Range [-90000 … 90000] The value counts the accumulated rotational increments of the motor SI32* out_value_cpl --> complement of the incremental position The complement of the accumulated counted rotational increments of the motor Return Value: typPositionStatus_Hw The status of the last motor position See the description for more details. Task: Init, 2.5ms, 2.5ms ISM Description: Returns the last motor position as accumulated increments, the complement of the last position of the motor and the status of the motor position. A complete rotation has 2048 increments and starts with 0 increments at the angle 0°. After one complete revolution of the motor the motor position shall be 2048 increments, after 2 complete revolutions of the motor the motor position shall be 4096 increments and so on. The values are not filtered (no gradient restriction, nor average etc, the last sample of motor position is returned) The last position is incremented for CW rotation and decremented for CCW rotation. The initial increment value depends on the initial position after power up or reset. The initial increment value shall be the current absolute position of the rotor position sensor or rather single turn sensor (ST) combined with the turn information of the multi turn sensor (MT), i.e. the incremental position shall always be the same on the same physical position of the actuation system. The status of the sensors (OK/NOK) are described in [B-SW_3011] The error status shall be maintained as long as the error is present. | B-SW_1667 | ASIL C | accepted | M5 (10.05.2017) | implemented | SwTS_TC_532 | requirement based test | reviewed | Passed(session : 2564564) | finished |  | Swf_381
typPositionStatus_Hw GetXPos_Hw (SI32* out_value, SI32* out_value_cpl) Service Name: Get motor position including revolution count Sync/Async: Synchronous Reentrancy: Reentrant Parameters (in): none Parameters (inout): none Parameters (out): SI32* out_value --> incremental position Range [-90000 … 90000] The value counts the accumulated rotational increments of the motor SI32* out_value_cpl --> complement of the incremental position The complement of the accumulated counted rotational increments of the motor Return Value: typPositionStatus_Hw The status of the last motor position See the description for more details. Task: Init, 2.5ms, 2.5ms ISM Description: Returns the last motor position as accumulated increments, the complement of the last position of the motor and the status of the motor position. A complete rotation has 2048 increments and starts with 0 increments at the angle 0°. After one complete revolution of the motor the motor position shall be 2048 increments, after 2 complete revolutions of the motor the motor position shall be 4096 increments and so on. The values are not filtered (no gradient restriction, nor average etc, the last sample of motor position is returned) The last position is incremented for CW rotation and decremented for CCW rotation. The initial increment value depends on the initial position after power up or reset. The initial increment value shall be the current absolute position of the rotor position sensor or rather single turn sensor (ST) combined with the turn information of the multi turn sensor (MT), i.e. the incremental position shall always be the same on the same physical position of the actuation system. The status of the sensors (OK/NOK) are described in [B-SW_3011] The error status shall be maintained as long as the error is present. | B-SW_1667 | ASIL C | accepted | M5 (10.05.2017) | implemented | SwTS_TC_533 | requirement based test | reviewed | Passed(session : 2564564) | finished |  | Swf_381
typPositionStatus_Hw GetXPos_Hw (SI32* out_value, SI32* out_value_cpl) Service Name: Get motor position including revolution count Sync/Async: Synchronous Reentrancy: Reentrant Parameters (in): none Parameters (inout): none Parameters (out): SI32* out_value --> incremental position Range [-90000 … 90000] The value counts the accumulated rotational increments of the motor SI32* out_value_cpl --> complement of the incremental position The complement of the accumulated counted rotational increments of the motor Return Value: typPositionStatus_Hw The status of the last motor position See the description for more details. Task: Init, 2.5ms, 2.5ms ISM Description: Returns the last motor position as accumulated increments, the complement of the last position of the motor and the status of the motor position. A complete rotation has 2048 increments and starts with 0 increments at the angle 0°. After one complete revolution of the motor the motor position shall be 2048 increments, after 2 complete revolutions of the motor the motor position shall be 4096 increments and so on. The values are not filtered (no gradient restriction, nor average etc, the last sample of motor position is returned) The last position is incremented for CW rotation and decremented for CCW rotation. The initial increment value depends on the initial position after power up or reset. The initial increment value shall be the current absolute position of the rotor position sensor or rather single turn sensor (ST) combined with the turn information of the multi turn sensor (MT), i.e. the incremental position shall always be the same on the same physical position of the actuation system. The status of the sensors (OK/NOK) are described in [B-SW_3011] The error status shall be maintained as long as the error is present. | B-SW_1667 | ASIL C | accepted | M5 (10.05.2017) | implemented | SwTS_TC_582 | requirement based test | reviewed | Passed(session : 2564569) | finished |  | Swf_381
typPositionStatus_Hw GetXPos_Hw (SI32* out_value, SI32* out_value_cpl) Service Name: Get motor position including revolution count Sync/Async: Synchronous Reentrancy: Reentrant Parameters (in): none Parameters (inout): none Parameters (out): SI32* out_value --> incremental position Range [-90000 … 90000] The value counts the accumulated rotational increments of the motor SI32* out_value_cpl --> complement of the incremental position The complement of the accumulated counted rotational increments of the motor Return Value: typPositionStatus_Hw The status of the last motor position See the description for more details. Task: Init, 2.5ms, 2.5ms ISM Description: Returns the last motor position as accumulated increments, the complement of the last position of the motor and the status of the motor position. A complete rotation has 2048 increments and starts with 0 increments at the angle 0°. After one complete revolution of the motor the motor position shall be 2048 increments, after 2 complete revolutions of the motor the motor position shall be 4096 increments and so on. The values are not filtered (no gradient restriction, nor average etc, the last sample of motor position is returned) The last position is incremented for CW rotation and decremented for CCW rotation. The initial increment value depends on the initial position after power up or reset. The initial increment value shall be the current absolute position of the rotor position sensor or rather single turn sensor (ST) combined with the turn information of the multi turn sensor (MT), i.e. the incremental position shall always be the same on the same physical position of the actuation system. The status of the sensors (OK/NOK) are described in [B-SW_3011] The error status shall be maintained as long as the error is present. | B-SW_1667 | ASIL C | accepted | M5 (10.05.2017) | implemented | SwTS_TC_583 | requirement based test | reviewed | Passed(session : 2564569) | finished |  | Swf_381
typPositionStatus_Hw GetXPos_Hw (SI32* out_value, SI32* out_value_cpl) Service Name: Get motor position including revolution count Sync/Async: Synchronous Reentrancy: Reentrant Parameters (in): none Parameters (inout): none Parameters (out): SI32* out_value --> incremental position Range [-90000 … 90000] The value counts the accumulated rotational increments of the motor SI32* out_value_cpl --> complement of the incremental position The complement of the accumulated counted rotational increments of the motor Return Value: typPositionStatus_Hw The status of the last motor position See the description for more details. Task: Init, 2.5ms, 2.5ms ISM Description: Returns the last motor position as accumulated increments, the complement of the last position of the motor and the status of the motor position. A complete rotation has 2048 increments and starts with 0 increments at the angle 0°. After one complete revolution of the motor the motor position shall be 2048 increments, after 2 complete revolutions of the motor the motor position shall be 4096 increments and so on. The values are not filtered (no gradient restriction, nor average etc, the last sample of motor position is returned) The last position is incremented for CW rotation and decremented for CCW rotation. The initial increment value depends on the initial position after power up or reset. The initial increment value shall be the current absolute position of the rotor position sensor or rather single turn sensor (ST) combined with the turn information of the multi turn sensor (MT), i.e. the incremental position shall always be the same on the same physical position of the actuation system. The status of the sensors (OK/NOK) are described in [B-SW_3011] The error status shall be maintained as long as the error is present. | B-SW_1667 | ASIL C | accepted | M5 (10.05.2017) | implemented | SwTS_TC_584 | requirement based test | reviewed | Passed(session : 2564569) | finished |  | Swf_381
typPositionStatus_Hw GetXPos_Hw (SI32* out_value, SI32* out_value_cpl) Service Name: Get motor position including revolution count Sync/Async: Synchronous Reentrancy: Reentrant Parameters (in): none Parameters (inout): none Parameters (out): SI32* out_value --> incremental position Range [-90000 … 90000] The value counts the accumulated rotational increments of the motor SI32* out_value_cpl --> complement of the incremental position The complement of the accumulated counted rotational increments of the motor Return Value: typPositionStatus_Hw The status of the last motor position See the description for more details. Task: Init, 2.5ms, 2.5ms ISM Description: Returns the last motor position as accumulated increments, the complement of the last position of the motor and the status of the motor position. A complete rotation has 2048 increments and starts with 0 increments at the angle 0°. After one complete revolution of the motor the motor position shall be 2048 increments, after 2 complete revolutions of the motor the motor position shall be 4096 increments and so on. The values are not filtered (no gradient restriction, nor average etc, the last sample of motor position is returned) The last position is incremented for CW rotation and decremented for CCW rotation. The initial increment value depends on the initial position after power up or reset. The initial increment value shall be the current absolute position of the rotor position sensor or rather single turn sensor (ST) combined with the turn information of the multi turn sensor (MT), i.e. the incremental position shall always be the same on the same physical position of the actuation system. The status of the sensors (OK/NOK) are described in [B-SW_3011] The error status shall be maintained as long as the error is present. | B-SW_1667 | ASIL C | accepted | M5 (10.05.2017) | implemented | SwTS_TC_585 | requirement based test | reviewed | Passed(session : 2564569) | finished |  | Swf_381
typPositionStatus_Hw GetXPos_Hw (SI32* out_value, SI32* out_value_cpl) Service Name: Get motor position including revolution count Sync/Async: Synchronous Reentrancy: Reentrant Parameters (in): none Parameters (inout): none Parameters (out): SI32* out_value --> incremental position Range [-90000 … 90000] The value counts the accumulated rotational increments of the motor SI32* out_value_cpl --> complement of the incremental position The complement of the accumulated counted rotational increments of the motor Return Value: typPositionStatus_Hw The status of the last motor position See the description for more details. Task: Init, 2.5ms, 2.5ms ISM Description: Returns the last motor position as accumulated increments, the complement of the last position of the motor and the status of the motor position. A complete rotation has 2048 increments and starts with 0 increments at the angle 0°. After one complete revolution of the motor the motor position shall be 2048 increments, after 2 complete revolutions of the motor the motor position shall be 4096 increments and so on. The values are not filtered (no gradient restriction, nor average etc, the last sample of motor position is returned) The last position is incremented for CW rotation and decremented for CCW rotation. The initial increment value depends on the initial position after power up or reset. The initial increment value shall be the current absolute position of the rotor position sensor or rather single turn sensor (ST) combined with the turn information of the multi turn sensor (MT), i.e. the incremental position shall always be the same on the same physical position of the actuation system. The status of the sensors (OK/NOK) are described in [B-SW_3011] The error status shall be maintained as long as the error is present. | B-SW_1667 | ASIL C | accepted | M5 (10.05.2017) | implemented | SwTS_TC_586 | requirement based test | reviewed | Passed(session : 2564569) | finished |  | Swf_381
typPositionStatus_Hw GetXPos_Hw (SI32* out_value, SI32* out_value_cpl) Service Name: Get motor position including revolution count Sync/Async: Synchronous Reentrancy: Reentrant Parameters (in): none Parameters (inout): none Parameters (out): SI32* out_value --> incremental position Range [-90000 … 90000] The value counts the accumulated rotational increments of the motor SI32* out_value_cpl --> complement of the incremental position The complement of the accumulated counted rotational increments of the motor Return Value: typPositionStatus_Hw The status of the last motor position See the description for more details. Task: Init, 2.5ms, 2.5ms ISM Description: Returns the last motor position as accumulated increments, the complement of the last position of the motor and the status of the motor position. A complete rotation has 2048 increments and starts with 0 increments at the angle 0°. After one complete revolution of the motor the motor position shall be 2048 increments, after 2 complete revolutions of the motor the motor position shall be 4096 increments and so on. The values are not filtered (no gradient restriction, nor average etc, the last sample of motor position is returned) The last position is incremented for CW rotation and decremented for CCW rotation. The initial increment value depends on the initial position after power up or reset. The initial increment value shall be the current absolute position of the rotor position sensor or rather single turn sensor (ST) combined with the turn information of the multi turn sensor (MT), i.e. the incremental position shall always be the same on the same physical position of the actuation system. The status of the sensors (OK/NOK) are described in [B-SW_3011] The error status shall be maintained as long as the error is present. | B-SW_1667 | ASIL C | accepted | M5 (10.05.2017) | implemented | SwTS_TC_587 | requirement based test | reviewed | Passed(session : 2564569) | finished |  | Swf_381
typPositionStatus_Hw GetXPos_Hw (SI32* out_value, SI32* out_value_cpl) Service Name: Get motor position including revolution count Sync/Async: Synchronous Reentrancy: Reentrant Parameters (in): none Parameters (inout): none Parameters (out): SI32* out_value --> incremental position Range [-90000 … 90000] The value counts the accumulated rotational increments of the motor SI32* out_value_cpl --> complement of the incremental position The complement of the accumulated counted rotational increments of the motor Return Value: typPositionStatus_Hw The status of the last motor position See the description for more details. Task: Init, 2.5ms, 2.5ms ISM Description: Returns the last motor position as accumulated increments, the complement of the last position of the motor and the status of the motor position. A complete rotation has 2048 increments and starts with 0 increments at the angle 0°. After one complete revolution of the motor the motor position shall be 2048 increments, after 2 complete revolutions of the motor the motor position shall be 4096 increments and so on. The values are not filtered (no gradient restriction, nor average etc, the last sample of motor position is returned) The last position is incremented for CW rotation and decremented for CCW rotation. The initial increment value depends on the initial position after power up or reset. The initial increment value shall be the current absolute position of the rotor position sensor or rather single turn sensor (ST) combined with the turn information of the multi turn sensor (MT), i.e. the incremental position shall always be the same on the same physical position of the actuation system. The status of the sensors (OK/NOK) are described in [B-SW_3011] The error status shall be maintained as long as the error is present. | B-SW_1667 | ASIL C | accepted | M5 (10.05.2017) | implemented | SwTS_TC_588 | requirement based test | reviewed | Passed(session : 2564569) | finished |  | Swf_381
typPositionStatus_Hw GetXPos_Hw (SI32* out_value, SI32* out_value_cpl) Service Name: Get motor position including revolution count Sync/Async: Synchronous Reentrancy: Reentrant Parameters (in): none Parameters (inout): none Parameters (out): SI32* out_value --> incremental position Range [-90000 … 90000] The value counts the accumulated rotational increments of the motor SI32* out_value_cpl --> complement of the incremental position The complement of the accumulated counted rotational increments of the motor Return Value: typPositionStatus_Hw The status of the last motor position See the description for more details. Task: Init, 2.5ms, 2.5ms ISM Description: Returns the last motor position as accumulated increments, the complement of the last position of the motor and the status of the motor position. A complete rotation has 2048 increments and starts with 0 increments at the angle 0°. After one complete revolution of the motor the motor position shall be 2048 increments, after 2 complete revolutions of the motor the motor position shall be 4096 increments and so on. The values are not filtered (no gradient restriction, nor average etc, the last sample of motor position is returned) The last position is incremented for CW rotation and decremented for CCW rotation. The initial increment value depends on the initial position after power up or reset. The initial increment value shall be the current absolute position of the rotor position sensor or rather single turn sensor (ST) combined with the turn information of the multi turn sensor (MT), i.e. the incremental position shall always be the same on the same physical position of the actuation system. The status of the sensors (OK/NOK) are described in [B-SW_3011] The error status shall be maintained as long as the error is present. | B-SW_1667 | ASIL C | accepted | M5 (10.05.2017) | implemented | SwTS_TC_589 | requirement based test | reviewed | Passed(session : 2564569) | finished |  | Swf_381
typPositionStatus_Hw GetXPos_Hw (SI32* out_value, SI32* out_value_cpl) Service Name: Get motor position including revolution count Sync/Async: Synchronous Reentrancy: Reentrant Parameters (in): none Parameters (inout): none Parameters (out): SI32* out_value --> incremental position Range [-90000 … 90000] The value counts the accumulated rotational increments of the motor SI32* out_value_cpl --> complement of the incremental position The complement of the accumulated counted rotational increments of the motor Return Value: typPositionStatus_Hw The status of the last motor position See the description for more details. Task: Init, 2.5ms, 2.5ms ISM Description: Returns the last motor position as accumulated increments, the complement of the last position of the motor and the status of the motor position. A complete rotation has 2048 increments and starts with 0 increments at the angle 0°. After one complete revolution of the motor the motor position shall be 2048 increments, after 2 complete revolutions of the motor the motor position shall be 4096 increments and so on. The values are not filtered (no gradient restriction, nor average etc, the last sample of motor position is returned) The last position is incremented for CW rotation and decremented for CCW rotation. The initial increment value depends on the initial position after power up or reset. The initial increment value shall be the current absolute position of the rotor position sensor or rather single turn sensor (ST) combined with the turn information of the multi turn sensor (MT), i.e. the incremental position shall always be the same on the same physical position of the actuation system. The status of the sensors (OK/NOK) are described in [B-SW_3011] The error status shall be maintained as long as the error is present. | B-SW_1667 | ASIL C | accepted | M5 (10.05.2017) | implemented | SwTS_TC_590 | requirement based test | reviewed | Passed(session : 2564569) | finished |  | Swf_381
typPositionStatus_Hw GetXPos_Hw (SI32* out_value, SI32* out_value_cpl) Service Name: Get motor position including revolution count Sync/Async: Synchronous Reentrancy: Reentrant Parameters (in): none Parameters (inout): none Parameters (out): SI32* out_value --> incremental position Range [-90000 … 90000] The value counts the accumulated rotational increments of the motor SI32* out_value_cpl --> complement of the incremental position The complement of the accumulated counted rotational increments of the motor Return Value: typPositionStatus_Hw The status of the last motor position See the description for more details. Task: Init, 2.5ms, 2.5ms ISM Description: Returns the last motor position as accumulated increments, the complement of the last position of the motor and the status of the motor position. A complete rotation has 2048 increments and starts with 0 increments at the angle 0°. After one complete revolution of the motor the motor position shall be 2048 increments, after 2 complete revolutions of the motor the motor position shall be 4096 increments and so on. The values are not filtered (no gradient restriction, nor average etc, the last sample of motor position is returned) The last position is incremented for CW rotation and decremented for CCW rotation. The initial increment value depends on the initial position after power up or reset. The initial increment value shall be the current absolute position of the rotor position sensor or rather single turn sensor (ST) combined with the turn information of the multi turn sensor (MT), i.e. the incremental position shall always be the same on the same physical position of the actuation system. The status of the sensors (OK/NOK) are described in [B-SW_3011] The error status shall be maintained as long as the error is present. | B-SW_1667 | ASIL C | accepted | M5 (10.05.2017) | implemented | SwTS_TC_591 | requirement based test | reviewed | Passed(session : 2564569) | finished |  | Swf_381
typPositionStatus_Hw GetXPos_Hw (SI32* out_value, SI32* out_value_cpl) Service Name: Get motor position including revolution count Sync/Async: Synchronous Reentrancy: Reentrant Parameters (in): none Parameters (inout): none Parameters (out): SI32* out_value --> incremental position Range [-90000 … 90000] The value counts the accumulated rotational increments of the motor SI32* out_value_cpl --> complement of the incremental position The complement of the accumulated counted rotational increments of the motor Return Value: typPositionStatus_Hw The status of the last motor position See the description for more details. Task: Init, 2.5ms, 2.5ms ISM Description: Returns the last motor position as accumulated increments, the complement of the last position of the motor and the status of the motor position. A complete rotation has 2048 increments and starts with 0 increments at the angle 0°. After one complete revolution of the motor the motor position shall be 2048 increments, after 2 complete revolutions of the motor the motor position shall be 4096 increments and so on. The values are not filtered (no gradient restriction, nor average etc, the last sample of motor position is returned) The last position is incremented for CW rotation and decremented for CCW rotation. The initial increment value depends on the initial position after power up or reset. The initial increment value shall be the current absolute position of the rotor position sensor or rather single turn sensor (ST) combined with the turn information of the multi turn sensor (MT), i.e. the incremental position shall always be the same on the same physical position of the actuation system. The status of the sensors (OK/NOK) are described in [B-SW_3011] The error status shall be maintained as long as the error is present. | B-SW_1667 | ASIL C | accepted | M5 (10.05.2017) | implemented | SwTS_TC_592 | requirement based test | reviewed | Passed(session : 2564569) | finished |  | Swf_381
typPositionStatus_Hw GetXPos_Hw (SI32* out_value, SI32* out_value_cpl) Service Name: Get motor position including revolution count Sync/Async: Synchronous Reentrancy: Reentrant Parameters (in): none Parameters (inout): none Parameters (out): SI32* out_value --> incremental position Range [-90000 … 90000] The value counts the accumulated rotational increments of the motor SI32* out_value_cpl --> complement of the incremental position The complement of the accumulated counted rotational increments of the motor Return Value: typPositionStatus_Hw The status of the last motor position See the description for more details. Task: Init, 2.5ms, 2.5ms ISM Description: Returns the last motor position as accumulated increments, the complement of the last position of the motor and the status of the motor position. A complete rotation has 2048 increments and starts with 0 increments at the angle 0°. After one complete revolution of the motor the motor position shall be 2048 increments, after 2 complete revolutions of the motor the motor position shall be 4096 increments and so on. The values are not filtered (no gradient restriction, nor average etc, the last sample of motor position is returned) The last position is incremented for CW rotation and decremented for CCW rotation. The initial increment value depends on the initial position after power up or reset. The initial increment value shall be the current absolute position of the rotor position sensor or rather single turn sensor (ST) combined with the turn information of the multi turn sensor (MT), i.e. the incremental position shall always be the same on the same physical position of the actuation system. The status of the sensors (OK/NOK) are described in [B-SW_3011] The error status shall be maintained as long as the error is present. | B-SW_1667 | ASIL C | accepted | M5 (10.05.2017) | implemented | SwTS_TC_593 | requirement based test | reviewed | Passed(session : 2564569) | finished |  | Swf_381
typPositionStatus_Hw GetXPos_Hw (SI32* out_value, SI32* out_value_cpl) Service Name: Get motor position including revolution count Sync/Async: Synchronous Reentrancy: Reentrant Parameters (in): none Parameters (inout): none Parameters (out): SI32* out_value --> incremental position Range [-90000 … 90000] The value counts the accumulated rotational increments of the motor SI32* out_value_cpl --> complement of the incremental position The complement of the accumulated counted rotational increments of the motor Return Value: typPositionStatus_Hw The status of the last motor position See the description for more details. Task: Init, 2.5ms, 2.5ms ISM Description: Returns the last motor position as accumulated increments, the complement of the last position of the motor and the status of the motor position. A complete rotation has 2048 increments and starts with 0 increments at the angle 0°. After one complete revolution of the motor the motor position shall be 2048 increments, after 2 complete revolutions of the motor the motor position shall be 4096 increments and so on. The values are not filtered (no gradient restriction, nor average etc, the last sample of motor position is returned) The last position is incremented for CW rotation and decremented for CCW rotation. The initial increment value depends on the initial position after power up or reset. The initial increment value shall be the current absolute position of the rotor position sensor or rather single turn sensor (ST) combined with the turn information of the multi turn sensor (MT), i.e. the incremental position shall always be the same on the same physical position of the actuation system. The status of the sensors (OK/NOK) are described in [B-SW_3011] The error status shall be maintained as long as the error is present. | B-SW_1667 | ASIL C | accepted | M5 (10.05.2017) | implemented | SwTS_TC_594 | requirement based test | reviewed | Passed(session : 2564569) | finished |  | Swf_381
typPositionStatus_Hw GetXPos_Hw (SI32* out_value, SI32* out_value_cpl) Service Name: Get motor position including revolution count Sync/Async: Synchronous Reentrancy: Reentrant Parameters (in): none Parameters (inout): none Parameters (out): SI32* out_value --> incremental position Range [-90000 … 90000] The value counts the accumulated rotational increments of the motor SI32* out_value_cpl --> complement of the incremental position The complement of the accumulated counted rotational increments of the motor Return Value: typPositionStatus_Hw The status of the last motor position See the description for more details. Task: Init, 2.5ms, 2.5ms ISM Description: Returns the last motor position as accumulated increments, the complement of the last position of the motor and the status of the motor position. A complete rotation has 2048 increments and starts with 0 increments at the angle 0°. After one complete revolution of the motor the motor position shall be 2048 increments, after 2 complete revolutions of the motor the motor position shall be 4096 increments and so on. The values are not filtered (no gradient restriction, nor average etc, the last sample of motor position is returned) The last position is incremented for CW rotation and decremented for CCW rotation. The initial increment value depends on the initial position after power up or reset. The initial increment value shall be the current absolute position of the rotor position sensor or rather single turn sensor (ST) combined with the turn information of the multi turn sensor (MT), i.e. the incremental position shall always be the same on the same physical position of the actuation system. The status of the sensors (OK/NOK) are described in [B-SW_3011] The error status shall be maintained as long as the error is present. | B-SW_1667 | ASIL C | accepted | M5 (10.05.2017) | implemented | SwTS_TC_595 | requirement based test | reviewed | Passed(session : 2564569) | finished |  | Swf_381
typPositionStatus_Hw GetXPos_Hw (SI32* out_value, SI32* out_value_cpl) Service Name: Get motor position including revolution count Sync/Async: Synchronous Reentrancy: Reentrant Parameters (in): none Parameters (inout): none Parameters (out): SI32* out_value --> incremental position Range [-90000 … 90000] The value counts the accumulated rotational increments of the motor SI32* out_value_cpl --> complement of the incremental position The complement of the accumulated counted rotational increments of the motor Return Value: typPositionStatus_Hw The status of the last motor position See the description for more details. Task: Init, 2.5ms, 2.5ms ISM Description: Returns the last motor position as accumulated increments, the complement of the last position of the motor and the status of the motor position. A complete rotation has 2048 increments and starts with 0 increments at the angle 0°. After one complete revolution of the motor the motor position shall be 2048 increments, after 2 complete revolutions of the motor the motor position shall be 4096 increments and so on. The values are not filtered (no gradient restriction, nor average etc, the last sample of motor position is returned) The last position is incremented for CW rotation and decremented for CCW rotation. The initial increment value depends on the initial position after power up or reset. The initial increment value shall be the current absolute position of the rotor position sensor or rather single turn sensor (ST) combined with the turn information of the multi turn sensor (MT), i.e. the incremental position shall always be the same on the same physical position of the actuation system. The status of the sensors (OK/NOK) are described in [B-SW_3011] The error status shall be maintained as long as the error is present. | B-SW_1667 | ASIL C | accepted | M5 (10.05.2017) | implemented | SwTS_TC_596 | requirement based test | reviewed | Passed(session : 2564569) | finished |  | Swf_381
typPositionStatus_Hw GetXPos_Hw (SI32* out_value, SI32* out_value_cpl) Service Name: Get motor position including revolution count Sync/Async: Synchronous Reentrancy: Reentrant Parameters (in): none Parameters (inout): none Parameters (out): SI32* out_value --> incremental position Range [-90000 … 90000] The value counts the accumulated rotational increments of the motor SI32* out_value_cpl --> complement of the incremental position The complement of the accumulated counted rotational increments of the motor Return Value: typPositionStatus_Hw The status of the last motor position See the description for more details. Task: Init, 2.5ms, 2.5ms ISM Description: Returns the last motor position as accumulated increments, the complement of the last position of the motor and the status of the motor position. A complete rotation has 2048 increments and starts with 0 increments at the angle 0°. After one complete revolution of the motor the motor position shall be 2048 increments, after 2 complete revolutions of the motor the motor position shall be 4096 increments and so on. The values are not filtered (no gradient restriction, nor average etc, the last sample of motor position is returned) The last position is incremented for CW rotation and decremented for CCW rotation. The initial increment value depends on the initial position after power up or reset. The initial increment value shall be the current absolute position of the rotor position sensor or rather single turn sensor (ST) combined with the turn information of the multi turn sensor (MT), i.e. the incremental position shall always be the same on the same physical position of the actuation system. The status of the sensors (OK/NOK) are described in [B-SW_3011] The error status shall be maintained as long as the error is present. | B-SW_1667 | ASIL C | accepted | M5 (10.05.2017) | implemented | SwTS_TC_597 | requirement based test | reviewed | Passed(session : 2564569) | finished |  | Swf_381
typPositionStatus_Hw GetXPos_Hw (SI32* out_value, SI32* out_value_cpl) Service Name: Get motor position including revolution count Sync/Async: Synchronous Reentrancy: Reentrant Parameters (in): none Parameters (inout): none Parameters (out): SI32* out_value --> incremental position Range [-90000 … 90000] The value counts the accumulated rotational increments of the motor SI32* out_value_cpl --> complement of the incremental position The complement of the accumulated counted rotational increments of the motor Return Value: typPositionStatus_Hw The status of the last motor position See the description for more details. Task: Init, 2.5ms, 2.5ms ISM Description: Returns the last motor position as accumulated increments, the complement of the last position of the motor and the status of the motor position. A complete rotation has 2048 increments and starts with 0 increments at the angle 0°. After one complete revolution of the motor the motor position shall be 2048 increments, after 2 complete revolutions of the motor the motor position shall be 4096 increments and so on. The values are not filtered (no gradient restriction, nor average etc, the last sample of motor position is returned) The last position is incremented for CW rotation and decremented for CCW rotation. The initial increment value depends on the initial position after power up or reset. The initial increment value shall be the current absolute position of the rotor position sensor or rather single turn sensor (ST) combined with the turn information of the multi turn sensor (MT), i.e. the incremental position shall always be the same on the same physical position of the actuation system. The status of the sensors (OK/NOK) are described in [B-SW_3011] The error status shall be maintained as long as the error is present. | B-SW_1667 | ASIL C | accepted | M5 (10.05.2017) | implemented | SwTS_TC_598 | requirement based test | reviewed | Passed(session : 2564569) | finished |  | Swf_381
typPositionStatus_Hw GetXPos_Hw (SI32* out_value, SI32* out_value_cpl) Service Name: Get motor position including revolution count Sync/Async: Synchronous Reentrancy: Reentrant Parameters (in): none Parameters (inout): none Parameters (out): SI32* out_value --> incremental position Range [-90000 … 90000] The value counts the accumulated rotational increments of the motor SI32* out_value_cpl --> complement of the incremental position The complement of the accumulated counted rotational increments of the motor Return Value: typPositionStatus_Hw The status of the last motor position See the description for more details. Task: Init, 2.5ms, 2.5ms ISM Description: Returns the last motor position as accumulated increments, the complement of the last position of the motor and the status of the motor position. A complete rotation has 2048 increments and starts with 0 increments at the angle 0°. After one complete revolution of the motor the motor position shall be 2048 increments, after 2 complete revolutions of the motor the motor position shall be 4096 increments and so on. The values are not filtered (no gradient restriction, nor average etc, the last sample of motor position is returned) The last position is incremented for CW rotation and decremented for CCW rotation. The initial increment value depends on the initial position after power up or reset. The initial increment value shall be the current absolute position of the rotor position sensor or rather single turn sensor (ST) combined with the turn information of the multi turn sensor (MT), i.e. the incremental position shall always be the same on the same physical position of the actuation system. The status of the sensors (OK/NOK) are described in [B-SW_3011] The error status shall be maintained as long as the error is present. | B-SW_1667 | ASIL C | accepted | M5 (10.05.2017) | implemented | SwTS_TC_599 | requirement based test | reviewed | Passed(session : 2564569) | finished |  | Swf_381
typPositionStatus_Hw GetXPos_Hw (SI32* out_value, SI32* out_value_cpl) Service Name: Get motor position including revolution count Sync/Async: Synchronous Reentrancy: Reentrant Parameters (in): none Parameters (inout): none Parameters (out): SI32* out_value --> incremental position Range [-90000 … 90000] The value counts the accumulated rotational increments of the motor SI32* out_value_cpl --> complement of the incremental position The complement of the accumulated counted rotational increments of the motor Return Value: typPositionStatus_Hw The status of the last motor position See the description for more details. Task: Init, 2.5ms, 2.5ms ISM Description: Returns the last motor position as accumulated increments, the complement of the last position of the motor and the status of the motor position. A complete rotation has 2048 increments and starts with 0 increments at the angle 0°. After one complete revolution of the motor the motor position shall be 2048 increments, after 2 complete revolutions of the motor the motor position shall be 4096 increments and so on. The values are not filtered (no gradient restriction, nor average etc, the last sample of motor position is returned) The last position is incremented for CW rotation and decremented for CCW rotation. The initial increment value depends on the initial position after power up or reset. The initial increment value shall be the current absolute position of the rotor position sensor or rather single turn sensor (ST) combined with the turn information of the multi turn sensor (MT), i.e. the incremental position shall always be the same on the same physical position of the actuation system. The status of the sensors (OK/NOK) are described in [B-SW_3011] The error status shall be maintained as long as the error is present. | B-SW_1667 | ASIL C | accepted | M5 (10.05.2017) | implemented | SwTS_TC_600 | requirement based test | reviewed | Passed(session : 2564569) | finished |  | Swf_381
typPositionStatus_Hw GetXPos_Hw (SI32* out_value, SI32* out_value_cpl) Service Name: Get motor position including revolution count Sync/Async: Synchronous Reentrancy: Reentrant Parameters (in): none Parameters (inout): none Parameters (out): SI32* out_value --> incremental position Range [-90000 … 90000] The value counts the accumulated rotational increments of the motor SI32* out_value_cpl --> complement of the incremental position The complement of the accumulated counted rotational increments of the motor Return Value: typPositionStatus_Hw The status of the last motor position See the description for more details. Task: Init, 2.5ms, 2.5ms ISM Description: Returns the last motor position as accumulated increments, the complement of the last position of the motor and the status of the motor position. A complete rotation has 2048 increments and starts with 0 increments at the angle 0°. After one complete revolution of the motor the motor position shall be 2048 increments, after 2 complete revolutions of the motor the motor position shall be 4096 increments and so on. The values are not filtered (no gradient restriction, nor average etc, the last sample of motor position is returned) The last position is incremented for CW rotation and decremented for CCW rotation. The initial increment value depends on the initial position after power up or reset. The initial increment value shall be the current absolute position of the rotor position sensor or rather single turn sensor (ST) combined with the turn information of the multi turn sensor (MT), i.e. the incremental position shall always be the same on the same physical position of the actuation system. The status of the sensors (OK/NOK) are described in [B-SW_3011] The error status shall be maintained as long as the error is present. | B-SW_1667 | ASIL C | accepted | M5 (10.05.2017) | implemented | SwTS_TC_601 | requirement based test | reviewed | Passed(session : 2564569) | finished |  | Swf_381
typPositionStatus_Hw GetXPos_Hw (SI32* out_value, SI32* out_value_cpl) Service Name: Get motor position including revolution count Sync/Async: Synchronous Reentrancy: Reentrant Parameters (in): none Parameters (inout): none Parameters (out): SI32* out_value --> incremental position Range [-90000 … 90000] The value counts the accumulated rotational increments of the motor SI32* out_value_cpl --> complement of the incremental position The complement of the accumulated counted rotational increments of the motor Return Value: typPositionStatus_Hw The status of the last motor position See the description for more details. Task: Init, 2.5ms, 2.5ms ISM Description: Returns the last motor position as accumulated increments, the complement of the last position of the motor and the status of the motor position. A complete rotation has 2048 increments and starts with 0 increments at the angle 0°. After one complete revolution of the motor the motor position shall be 2048 increments, after 2 complete revolutions of the motor the motor position shall be 4096 increments and so on. The values are not filtered (no gradient restriction, nor average etc, the last sample of motor position is returned) The last position is incremented for CW rotation and decremented for CCW rotation. The initial increment value depends on the initial position after power up or reset. The initial increment value shall be the current absolute position of the rotor position sensor or rather single turn sensor (ST) combined with the turn information of the multi turn sensor (MT), i.e. the incremental position shall always be the same on the same physical position of the actuation system. The status of the sensors (OK/NOK) are described in [B-SW_3011] The error status shall be maintained as long as the error is present. | B-SW_1667 | ASIL C | accepted | M5 (10.05.2017) | implemented | SwTS_TC_604 | requirement based test | reviewed | Passed(session : 2564569) | finished |  | Swf_381
typPositionStatus_Hw GetXPos_Hw (SI32* out_value, SI32* out_value_cpl) Service Name: Get motor position including revolution count Sync/Async: Synchronous Reentrancy: Reentrant Parameters (in): none Parameters (inout): none Parameters (out): SI32* out_value --> incremental position Range [-90000 … 90000] The value counts the accumulated rotational increments of the motor SI32* out_value_cpl --> complement of the incremental position The complement of the accumulated counted rotational increments of the motor Return Value: typPositionStatus_Hw The status of the last motor position See the description for more details. Task: Init, 2.5ms, 2.5ms ISM Description: Returns the last motor position as accumulated increments, the complement of the last position of the motor and the status of the motor position. A complete rotation has 2048 increments and starts with 0 increments at the angle 0°. After one complete revolution of the motor the motor position shall be 2048 increments, after 2 complete revolutions of the motor the motor position shall be 4096 increments and so on. The values are not filtered (no gradient restriction, nor average etc, the last sample of motor position is returned) The last position is incremented for CW rotation and decremented for CCW rotation. The initial increment value depends on the initial position after power up or reset. The initial increment value shall be the current absolute position of the rotor position sensor or rather single turn sensor (ST) combined with the turn information of the multi turn sensor (MT), i.e. the incremental position shall always be the same on the same physical position of the actuation system. The status of the sensors (OK/NOK) are described in [B-SW_3011] The error status shall be maintained as long as the error is present. | B-SW_1667 | ASIL C | accepted | M5 (10.05.2017) | implemented | SwTS_TC_605 | requirement based test | reviewed | Passed(session : 2564569) | finished |  | Swf_381
typPositionStatus_Hw GetXPos_Hw (SI32* out_value, SI32* out_value_cpl) Service Name: Get motor position including revolution count Sync/Async: Synchronous Reentrancy: Reentrant Parameters (in): none Parameters (inout): none Parameters (out): SI32* out_value --> incremental position Range [-90000 … 90000] The value counts the accumulated rotational increments of the motor SI32* out_value_cpl --> complement of the incremental position The complement of the accumulated counted rotational increments of the motor Return Value: typPositionStatus_Hw The status of the last motor position See the description for more details. Task: Init, 2.5ms, 2.5ms ISM Description: Returns the last motor position as accumulated increments, the complement of the last position of the motor and the status of the motor position. A complete rotation has 2048 increments and starts with 0 increments at the angle 0°. After one complete revolution of the motor the motor position shall be 2048 increments, after 2 complete revolutions of the motor the motor position shall be 4096 increments and so on. The values are not filtered (no gradient restriction, nor average etc, the last sample of motor position is returned) The last position is incremented for CW rotation and decremented for CCW rotation. The initial increment value depends on the initial position after power up or reset. The initial increment value shall be the current absolute position of the rotor position sensor or rather single turn sensor (ST) combined with the turn information of the multi turn sensor (MT), i.e. the incremental position shall always be the same on the same physical position of the actuation system. The status of the sensors (OK/NOK) are described in [B-SW_3011] The error status shall be maintained as long as the error is present. | B-SW_1667 | ASIL C | accepted | M5 (10.05.2017) | implemented | SwTS_TC_606 | requirement based test | reviewed | Passed(session : 2564569) | finished |  | Swf_381
typPositionStatus_Hw GetXPos_Hw (SI32* out_value, SI32* out_value_cpl) Service Name: Get motor position including revolution count Sync/Async: Synchronous Reentrancy: Reentrant Parameters (in): none Parameters (inout): none Parameters (out): SI32* out_value --> incremental position Range [-90000 … 90000] The value counts the accumulated rotational increments of the motor SI32* out_value_cpl --> complement of the incremental position The complement of the accumulated counted rotational increments of the motor Return Value: typPositionStatus_Hw The status of the last motor position See the description for more details. Task: Init, 2.5ms, 2.5ms ISM Description: Returns the last motor position as accumulated increments, the complement of the last position of the motor and the status of the motor position. A complete rotation has 2048 increments and starts with 0 increments at the angle 0°. After one complete revolution of the motor the motor position shall be 2048 increments, after 2 complete revolutions of the motor the motor position shall be 4096 increments and so on. The values are not filtered (no gradient restriction, nor average etc, the last sample of motor position is returned) The last position is incremented for CW rotation and decremented for CCW rotation. The initial increment value depends on the initial position after power up or reset. The initial increment value shall be the current absolute position of the rotor position sensor or rather single turn sensor (ST) combined with the turn information of the multi turn sensor (MT), i.e. the incremental position shall always be the same on the same physical position of the actuation system. The status of the sensors (OK/NOK) are described in [B-SW_3011] The error status shall be maintained as long as the error is present. | B-SW_1667 | ASIL C | accepted | M5 (10.05.2017) | implemented | SwTS_TC_607 | requirement based test | reviewed | Passed(session : 2564569) | finished |  | Swf_381
typPositionStatus_Hw GetXPos_Hw (SI32* out_value, SI32* out_value_cpl) Service Name: Get motor position including revolution count Sync/Async: Synchronous Reentrancy: Reentrant Parameters (in): none Parameters (inout): none Parameters (out): SI32* out_value --> incremental position Range [-90000 … 90000] The value counts the accumulated rotational increments of the motor SI32* out_value_cpl --> complement of the incremental position The complement of the accumulated counted rotational increments of the motor Return Value: typPositionStatus_Hw The status of the last motor position See the description for more details. Task: Init, 2.5ms, 2.5ms ISM Description: Returns the last motor position as accumulated increments, the complement of the last position of the motor and the status of the motor position. A complete rotation has 2048 increments and starts with 0 increments at the angle 0°. After one complete revolution of the motor the motor position shall be 2048 increments, after 2 complete revolutions of the motor the motor position shall be 4096 increments and so on. The values are not filtered (no gradient restriction, nor average etc, the last sample of motor position is returned) The last position is incremented for CW rotation and decremented for CCW rotation. The initial increment value depends on the initial position after power up or reset. The initial increment value shall be the current absolute position of the rotor position sensor or rather single turn sensor (ST) combined with the turn information of the multi turn sensor (MT), i.e. the incremental position shall always be the same on the same physical position of the actuation system. The status of the sensors (OK/NOK) are described in [B-SW_3011] The error status shall be maintained as long as the error is present. | B-SW_1667 | ASIL C | accepted | M5 (10.05.2017) | implemented | SwTS_TC_608 | requirement based test | reviewed | Passed(session : 2564569) | finished |  | Swf_381
typPositionStatus_Hw GetXPos_Hw (SI32* out_value, SI32* out_value_cpl) Service Name: Get motor position including revolution count Sync/Async: Synchronous Reentrancy: Reentrant Parameters (in): none Parameters (inout): none Parameters (out): SI32* out_value --> incremental position Range [-90000 … 90000] The value counts the accumulated rotational increments of the motor SI32* out_value_cpl --> complement of the incremental position The complement of the accumulated counted rotational increments of the motor Return Value: typPositionStatus_Hw The status of the last motor position See the description for more details. Task: Init, 2.5ms, 2.5ms ISM Description: Returns the last motor position as accumulated increments, the complement of the last position of the motor and the status of the motor position. A complete rotation has 2048 increments and starts with 0 increments at the angle 0°. After one complete revolution of the motor the motor position shall be 2048 increments, after 2 complete revolutions of the motor the motor position shall be 4096 increments and so on. The values are not filtered (no gradient restriction, nor average etc, the last sample of motor position is returned) The last position is incremented for CW rotation and decremented for CCW rotation. The initial increment value depends on the initial position after power up or reset. The initial increment value shall be the current absolute position of the rotor position sensor or rather single turn sensor (ST) combined with the turn information of the multi turn sensor (MT), i.e. the incremental position shall always be the same on the same physical position of the actuation system. The status of the sensors (OK/NOK) are described in [B-SW_3011] The error status shall be maintained as long as the error is present. | B-SW_1667 | ASIL C | accepted | M5 (10.05.2017) | implemented | SwTS_TC_609 | requirement based test | reviewed | Passed(session : 2564569) | finished |  | Swf_381
typPositionStatus_Hw GetXPos_Hw (SI32* out_value, SI32* out_value_cpl) Service Name: Get motor position including revolution count Sync/Async: Synchronous Reentrancy: Reentrant Parameters (in): none Parameters (inout): none Parameters (out): SI32* out_value --> incremental position Range [-90000 … 90000] The value counts the accumulated rotational increments of the motor SI32* out_value_cpl --> complement of the incremental position The complement of the accumulated counted rotational increments of the motor Return Value: typPositionStatus_Hw The status of the last motor position See the description for more details. Task: Init, 2.5ms, 2.5ms ISM Description: Returns the last motor position as accumulated increments, the complement of the last position of the motor and the status of the motor position. A complete rotation has 2048 increments and starts with 0 increments at the angle 0°. After one complete revolution of the motor the motor position shall be 2048 increments, after 2 complete revolutions of the motor the motor position shall be 4096 increments and so on. The values are not filtered (no gradient restriction, nor average etc, the last sample of motor position is returned) The last position is incremented for CW rotation and decremented for CCW rotation. The initial increment value depends on the initial position after power up or reset. The initial increment value shall be the current absolute position of the rotor position sensor or rather single turn sensor (ST) combined with the turn information of the multi turn sensor (MT), i.e. the incremental position shall always be the same on the same physical position of the actuation system. The status of the sensors (OK/NOK) are described in [B-SW_3011] The error status shall be maintained as long as the error is present. | B-SW_1667 | ASIL C | accepted | M5 (10.05.2017) | implemented | SwTS_TC_610 | requirement based test | reviewed | Passed(session : 2564569) | finished |  | Swf_381
typPositionStatus_Hw GetXPos_Hw (SI32* out_value, SI32* out_value_cpl) Service Name: Get motor position including revolution count Sync/Async: Synchronous Reentrancy: Reentrant Parameters (in): none Parameters (inout): none Parameters (out): SI32* out_value --> incremental position Range [-90000 … 90000] The value counts the accumulated rotational increments of the motor SI32* out_value_cpl --> complement of the incremental position The complement of the accumulated counted rotational increments of the motor Return Value: typPositionStatus_Hw The status of the last motor position See the description for more details. Task: Init, 2.5ms, 2.5ms ISM Description: Returns the last motor position as accumulated increments, the complement of the last position of the motor and the status of the motor position. A complete rotation has 2048 increments and starts with 0 increments at the angle 0°. After one complete revolution of the motor the motor position shall be 2048 increments, after 2 complete revolutions of the motor the motor position shall be 4096 increments and so on. The values are not filtered (no gradient restriction, nor average etc, the last sample of motor position is returned) The last position is incremented for CW rotation and decremented for CCW rotation. The initial increment value depends on the initial position after power up or reset. The initial increment value shall be the current absolute position of the rotor position sensor or rather single turn sensor (ST) combined with the turn information of the multi turn sensor (MT), i.e. the incremental position shall always be the same on the same physical position of the actuation system. The status of the sensors (OK/NOK) are described in [B-SW_3011] The error status shall be maintained as long as the error is present. | B-SW_1667 | ASIL C | accepted | M5 (10.05.2017) | implemented | SwTS_TC_611 | requirement based test | reviewed | Passed(session : 2564569) | finished |  | Swf_381
typPositionStatus_Hw GetXPos_Hw (SI32* out_value, SI32* out_value_cpl) Service Name: Get motor position including revolution count Sync/Async: Synchronous Reentrancy: Reentrant Parameters (in): none Parameters (inout): none Parameters (out): SI32* out_value --> incremental position Range [-90000 … 90000] The value counts the accumulated rotational increments of the motor SI32* out_value_cpl --> complement of the incremental position The complement of the accumulated counted rotational increments of the motor Return Value: typPositionStatus_Hw The status of the last motor position See the description for more details. Task: Init, 2.5ms, 2.5ms ISM Description: Returns the last motor position as accumulated increments, the complement of the last position of the motor and the status of the motor position. A complete rotation has 2048 increments and starts with 0 increments at the angle 0°. After one complete revolution of the motor the motor position shall be 2048 increments, after 2 complete revolutions of the motor the motor position shall be 4096 increments and so on. The values are not filtered (no gradient restriction, nor average etc, the last sample of motor position is returned) The last position is incremented for CW rotation and decremented for CCW rotation. The initial increment value depends on the initial position after power up or reset. The initial increment value shall be the current absolute position of the rotor position sensor or rather single turn sensor (ST) combined with the turn information of the multi turn sensor (MT), i.e. the incremental position shall always be the same on the same physical position of the actuation system. The status of the sensors (OK/NOK) are described in [B-SW_3011] The error status shall be maintained as long as the error is present. | B-SW_1667 | ASIL C | accepted | M5 (10.05.2017) | implemented | SwTS_TC_612 | requirement based test | reviewed | Passed(session : 2564569) | finished |  | Swf_381
typPositionStatus_Hw GetXPos_Hw (SI32* out_value, SI32* out_value_cpl) Service Name: Get motor position including revolution count Sync/Async: Synchronous Reentrancy: Reentrant Parameters (in): none Parameters (inout): none Parameters (out): SI32* out_value --> incremental position Range [-90000 … 90000] The value counts the accumulated rotational increments of the motor SI32* out_value_cpl --> complement of the incremental position The complement of the accumulated counted rotational increments of the motor Return Value: typPositionStatus_Hw The status of the last motor position See the description for more details. Task: Init, 2.5ms, 2.5ms ISM Description: Returns the last motor position as accumulated increments, the complement of the last position of the motor and the status of the motor position. A complete rotation has 2048 increments and starts with 0 increments at the angle 0°. After one complete revolution of the motor the motor position shall be 2048 increments, after 2 complete revolutions of the motor the motor position shall be 4096 increments and so on. The values are not filtered (no gradient restriction, nor average etc, the last sample of motor position is returned) The last position is incremented for CW rotation and decremented for CCW rotation. The initial increment value depends on the initial position after power up or reset. The initial increment value shall be the current absolute position of the rotor position sensor or rather single turn sensor (ST) combined with the turn information of the multi turn sensor (MT), i.e. the incremental position shall always be the same on the same physical position of the actuation system. The status of the sensors (OK/NOK) are described in [B-SW_3011] The error status shall be maintained as long as the error is present. | B-SW_1667 | ASIL C | accepted | M5 (10.05.2017) | implemented | SwTS_TC_613 | requirement based test | reviewed | Passed(session : 2564569) | finished |  | Swf_381
typPositionStatus_Hw GetXPos_Hw (SI32* out_value, SI32* out_value_cpl) Service Name: Get motor position including revolution count Sync/Async: Synchronous Reentrancy: Reentrant Parameters (in): none Parameters (inout): none Parameters (out): SI32* out_value --> incremental position Range [-90000 … 90000] The value counts the accumulated rotational increments of the motor SI32* out_value_cpl --> complement of the incremental position The complement of the accumulated counted rotational increments of the motor Return Value: typPositionStatus_Hw The status of the last motor position See the description for more details. Task: Init, 2.5ms, 2.5ms ISM Description: Returns the last motor position as accumulated increments, the complement of the last position of the motor and the status of the motor position. A complete rotation has 2048 increments and starts with 0 increments at the angle 0°. After one complete revolution of the motor the motor position shall be 2048 increments, after 2 complete revolutions of the motor the motor position shall be 4096 increments and so on. The values are not filtered (no gradient restriction, nor average etc, the last sample of motor position is returned) The last position is incremented for CW rotation and decremented for CCW rotation. The initial increment value depends on the initial position after power up or reset. The initial increment value shall be the current absolute position of the rotor position sensor or rather single turn sensor (ST) combined with the turn information of the multi turn sensor (MT), i.e. the incremental position shall always be the same on the same physical position of the actuation system. The status of the sensors (OK/NOK) are described in [B-SW_3011] The error status shall be maintained as long as the error is present. | B-SW_1667 | ASIL C | accepted | M5 (10.05.2017) | implemented | SwTS_TC_614 | requirement based test | reviewed | Passed(session : 2564569) | finished |  | Swf_381
typPositionStatus_Hw GetXPos_Hw (SI32* out_value, SI32* out_value_cpl) Service Name: Get motor position including revolution count Sync/Async: Synchronous Reentrancy: Reentrant Parameters (in): none Parameters (inout): none Parameters (out): SI32* out_value --> incremental position Range [-90000 … 90000] The value counts the accumulated rotational increments of the motor SI32* out_value_cpl --> complement of the incremental position The complement of the accumulated counted rotational increments of the motor Return Value: typPositionStatus_Hw The status of the last motor position See the description for more details. Task: Init, 2.5ms, 2.5ms ISM Description: Returns the last motor position as accumulated increments, the complement of the last position of the motor and the status of the motor position. A complete rotation has 2048 increments and starts with 0 increments at the angle 0°. After one complete revolution of the motor the motor position shall be 2048 increments, after 2 complete revolutions of the motor the motor position shall be 4096 increments and so on. The values are not filtered (no gradient restriction, nor average etc, the last sample of motor position is returned) The last position is incremented for CW rotation and decremented for CCW rotation. The initial increment value depends on the initial position after power up or reset. The initial increment value shall be the current absolute position of the rotor position sensor or rather single turn sensor (ST) combined with the turn information of the multi turn sensor (MT), i.e. the incremental position shall always be the same on the same physical position of the actuation system. The status of the sensors (OK/NOK) are described in [B-SW_3011] The error status shall be maintained as long as the error is present. | B-SW_1667 | ASIL C | accepted | M5 (10.05.2017) | implemented | SwTS_TC_615 | requirement based test | reviewed | Passed(session : 2564569) | finished |  | Swf_381
typPositionStatus_Hw GetXPos_Hw (SI32* out_value, SI32* out_value_cpl) Service Name: Get motor position including revolution count Sync/Async: Synchronous Reentrancy: Reentrant Parameters (in): none Parameters (inout): none Parameters (out): SI32* out_value --> incremental position Range [-90000 … 90000] The value counts the accumulated rotational increments of the motor SI32* out_value_cpl --> complement of the incremental position The complement of the accumulated counted rotational increments of the motor Return Value: typPositionStatus_Hw The status of the last motor position See the description for more details. Task: Init, 2.5ms, 2.5ms ISM Description: Returns the last motor position as accumulated increments, the complement of the last position of the motor and the status of the motor position. A complete rotation has 2048 increments and starts with 0 increments at the angle 0°. After one complete revolution of the motor the motor position shall be 2048 increments, after 2 complete revolutions of the motor the motor position shall be 4096 increments and so on. The values are not filtered (no gradient restriction, nor average etc, the last sample of motor position is returned) The last position is incremented for CW rotation and decremented for CCW rotation. The initial increment value depends on the initial position after power up or reset. The initial increment value shall be the current absolute position of the rotor position sensor or rather single turn sensor (ST) combined with the turn information of the multi turn sensor (MT), i.e. the incremental position shall always be the same on the same physical position of the actuation system. The status of the sensors (OK/NOK) are described in [B-SW_3011] The error status shall be maintained as long as the error is present. | B-SW_1667 | ASIL C | accepted | M5 (10.05.2017) | implemented | SwTS_TC_616 | requirement based test | reviewed | Passed(session : 2564569) | finished |  | Swf_381
typPositionStatus_Hw GetXPos_Hw (SI32* out_value, SI32* out_value_cpl) Service Name: Get motor position including revolution count Sync/Async: Synchronous Reentrancy: Reentrant Parameters (in): none Parameters (inout): none Parameters (out): SI32* out_value --> incremental position Range [-90000 … 90000] The value counts the accumulated rotational increments of the motor SI32* out_value_cpl --> complement of the incremental position The complement of the accumulated counted rotational increments of the motor Return Value: typPositionStatus_Hw The status of the last motor position See the description for more details. Task: Init, 2.5ms, 2.5ms ISM Description: Returns the last motor position as accumulated increments, the complement of the last position of the motor and the status of the motor position. A complete rotation has 2048 increments and starts with 0 increments at the angle 0°. After one complete revolution of the motor the motor position shall be 2048 increments, after 2 complete revolutions of the motor the motor position shall be 4096 increments and so on. The values are not filtered (no gradient restriction, nor average etc, the last sample of motor position is returned) The last position is incremented for CW rotation and decremented for CCW rotation. The initial increment value depends on the initial position after power up or reset. The initial increment value shall be the current absolute position of the rotor position sensor or rather single turn sensor (ST) combined with the turn information of the multi turn sensor (MT), i.e. the incremental position shall always be the same on the same physical position of the actuation system. The status of the sensors (OK/NOK) are described in [B-SW_3011] The error status shall be maintained as long as the error is present. | B-SW_1667 | ASIL C | accepted | M5 (10.05.2017) | implemented | SwTS_TC_617 | requirement based test | reviewed | Passed(session : 2564569) | finished |  | Swf_381
typPositionStatus_Hw GetXPos_Hw (SI32* out_value, SI32* out_value_cpl) Service Name: Get motor position including revolution count Sync/Async: Synchronous Reentrancy: Reentrant Parameters (in): none Parameters (inout): none Parameters (out): SI32* out_value --> incremental position Range [-90000 … 90000] The value counts the accumulated rotational increments of the motor SI32* out_value_cpl --> complement of the incremental position The complement of the accumulated counted rotational increments of the motor Return Value: typPositionStatus_Hw The status of the last motor position See the description for more details. Task: Init, 2.5ms, 2.5ms ISM Description: Returns the last motor position as accumulated increments, the complement of the last position of the motor and the status of the motor position. A complete rotation has 2048 increments and starts with 0 increments at the angle 0°. After one complete revolution of the motor the motor position shall be 2048 increments, after 2 complete revolutions of the motor the motor position shall be 4096 increments and so on. The values are not filtered (no gradient restriction, nor average etc, the last sample of motor position is returned) The last position is incremented for CW rotation and decremented for CCW rotation. The initial increment value depends on the initial position after power up or reset. The initial increment value shall be the current absolute position of the rotor position sensor or rather single turn sensor (ST) combined with the turn information of the multi turn sensor (MT), i.e. the incremental position shall always be the same on the same physical position of the actuation system. The status of the sensors (OK/NOK) are described in [B-SW_3011] The error status shall be maintained as long as the error is present. | B-SW_1667 | ASIL C | accepted | M5 (10.05.2017) | implemented | SwTS_TC_618 | requirement based test | reviewed | Passed(session : 2564569) | finished |  | Swf_381
typPositionStatus_Hw GetXPos_Hw (SI32* out_value, SI32* out_value_cpl) Service Name: Get motor position including revolution count Sync/Async: Synchronous Reentrancy: Reentrant Parameters (in): none Parameters (inout): none Parameters (out): SI32* out_value --> incremental position Range [-90000 … 90000] The value counts the accumulated rotational increments of the motor SI32* out_value_cpl --> complement of the incremental position The complement of the accumulated counted rotational increments of the motor Return Value: typPositionStatus_Hw The status of the last motor position See the description for more details. Task: Init, 2.5ms, 2.5ms ISM Description: Returns the last motor position as accumulated increments, the complement of the last position of the motor and the status of the motor position. A complete rotation has 2048 increments and starts with 0 increments at the angle 0°. After one complete revolution of the motor the motor position shall be 2048 increments, after 2 complete revolutions of the motor the motor position shall be 4096 increments and so on. The values are not filtered (no gradient restriction, nor average etc, the last sample of motor position is returned) The last position is incremented for CW rotation and decremented for CCW rotation. The initial increment value depends on the initial position after power up or reset. The initial increment value shall be the current absolute position of the rotor position sensor or rather single turn sensor (ST) combined with the turn information of the multi turn sensor (MT), i.e. the incremental position shall always be the same on the same physical position of the actuation system. The status of the sensors (OK/NOK) are described in [B-SW_3011] The error status shall be maintained as long as the error is present. | B-SW_1667 | ASIL C | accepted | M5 (10.05.2017) | implemented | SwTS_TC_619 | requirement based test | reviewed | Passed(session : 2564569) | finished |  | Swf_381
typPositionStatus_Hw GetXPos_Hw (SI32* out_value, SI32* out_value_cpl) Service Name: Get motor position including revolution count Sync/Async: Synchronous Reentrancy: Reentrant Parameters (in): none Parameters (inout): none Parameters (out): SI32* out_value --> incremental position Range [-90000 … 90000] The value counts the accumulated rotational increments of the motor SI32* out_value_cpl --> complement of the incremental position The complement of the accumulated counted rotational increments of the motor Return Value: typPositionStatus_Hw The status of the last motor position See the description for more details. Task: Init, 2.5ms, 2.5ms ISM Description: Returns the last motor position as accumulated increments, the complement of the last position of the motor and the status of the motor position. A complete rotation has 2048 increments and starts with 0 increments at the angle 0°. After one complete revolution of the motor the motor position shall be 2048 increments, after 2 complete revolutions of the motor the motor position shall be 4096 increments and so on. The values are not filtered (no gradient restriction, nor average etc, the last sample of motor position is returned) The last position is incremented for CW rotation and decremented for CCW rotation. The initial increment value depends on the initial position after power up or reset. The initial increment value shall be the current absolute position of the rotor position sensor or rather single turn sensor (ST) combined with the turn information of the multi turn sensor (MT), i.e. the incremental position shall always be the same on the same physical position of the actuation system. The status of the sensors (OK/NOK) are described in [B-SW_3011] The error status shall be maintained as long as the error is present. | B-SW_1667 | ASIL C | accepted | M5 (10.05.2017) | implemented | SwTS_TC_620 | requirement based test | reviewed | Passed(session : 2564569) | finished |  | Swf_381
typPositionStatus_Hw GetXPos_Hw (SI32* out_value, SI32* out_value_cpl) Service Name: Get motor position including revolution count Sync/Async: Synchronous Reentrancy: Reentrant Parameters (in): none Parameters (inout): none Parameters (out): SI32* out_value --> incremental position Range [-90000 … 90000] The value counts the accumulated rotational increments of the motor SI32* out_value_cpl --> complement of the incremental position The complement of the accumulated counted rotational increments of the motor Return Value: typPositionStatus_Hw The status of the last motor position See the description for more details. Task: Init, 2.5ms, 2.5ms ISM Description: Returns the last motor position as accumulated increments, the complement of the last position of the motor and the status of the motor position. A complete rotation has 2048 increments and starts with 0 increments at the angle 0°. After one complete revolution of the motor the motor position shall be 2048 increments, after 2 complete revolutions of the motor the motor position shall be 4096 increments and so on. The values are not filtered (no gradient restriction, nor average etc, the last sample of motor position is returned) The last position is incremented for CW rotation and decremented for CCW rotation. The initial increment value depends on the initial position after power up or reset. The initial increment value shall be the current absolute position of the rotor position sensor or rather single turn sensor (ST) combined with the turn information of the multi turn sensor (MT), i.e. the incremental position shall always be the same on the same physical position of the actuation system. The status of the sensors (OK/NOK) are described in [B-SW_3011] The error status shall be maintained as long as the error is present. | B-SW_1667 | ASIL C | accepted | M5 (10.05.2017) | implemented | SwTS_TC_621 | requirement based test | reviewed | Passed(session : 2564569) | finished |  | Swf_381
typPositionStatus_Hw GetXPos_Hw (SI32* out_value, SI32* out_value_cpl) Service Name: Get motor position including revolution count Sync/Async: Synchronous Reentrancy: Reentrant Parameters (in): none Parameters (inout): none Parameters (out): SI32* out_value --> incremental position Range [-90000 … 90000] The value counts the accumulated rotational increments of the motor SI32* out_value_cpl --> complement of the incremental position The complement of the accumulated counted rotational increments of the motor Return Value: typPositionStatus_Hw The status of the last motor position See the description for more details. Task: Init, 2.5ms, 2.5ms ISM Description: Returns the last motor position as accumulated increments, the complement of the last position of the motor and the status of the motor position. A complete rotation has 2048 increments and starts with 0 increments at the angle 0°. After one complete revolution of the motor the motor position shall be 2048 increments, after 2 complete revolutions of the motor the motor position shall be 4096 increments and so on. The values are not filtered (no gradient restriction, nor average etc, the last sample of motor position is returned) The last position is incremented for CW rotation and decremented for CCW rotation. The initial increment value depends on the initial position after power up or reset. The initial increment value shall be the current absolute position of the rotor position sensor or rather single turn sensor (ST) combined with the turn information of the multi turn sensor (MT), i.e. the incremental position shall always be the same on the same physical position of the actuation system. The status of the sensors (OK/NOK) are described in [B-SW_3011] The error status shall be maintained as long as the error is present. | B-SW_1667 | ASIL C | accepted | M5 (10.05.2017) | implemented | SwTS_TC_622 | requirement based test | reviewed | Passed(session : 2564569) | finished |  | Swf_381
typPositionStatus_Hw GetXPos_Hw (SI32* out_value, SI32* out_value_cpl) Service Name: Get motor position including revolution count Sync/Async: Synchronous Reentrancy: Reentrant Parameters (in): none Parameters (inout): none Parameters (out): SI32* out_value --> incremental position Range [-90000 … 90000] The value counts the accumulated rotational increments of the motor SI32* out_value_cpl --> complement of the incremental position The complement of the accumulated counted rotational increments of the motor Return Value: typPositionStatus_Hw The status of the last motor position See the description for more details. Task: Init, 2.5ms, 2.5ms ISM Description: Returns the last motor position as accumulated increments, the complement of the last position of the motor and the status of the motor position. A complete rotation has 2048 increments and starts with 0 increments at the angle 0°. After one complete revolution of the motor the motor position shall be 2048 increments, after 2 complete revolutions of the motor the motor position shall be 4096 increments and so on. The values are not filtered (no gradient restriction, nor average etc, the last sample of motor position is returned) The last position is incremented for CW rotation and decremented for CCW rotation. The initial increment value depends on the initial position after power up or reset. The initial increment value shall be the current absolute position of the rotor position sensor or rather single turn sensor (ST) combined with the turn information of the multi turn sensor (MT), i.e. the incremental position shall always be the same on the same physical position of the actuation system. The status of the sensors (OK/NOK) are described in [B-SW_3011] The error status shall be maintained as long as the error is present. | B-SW_1667 | ASIL C | accepted | M5 (10.05.2017) | implemented | SwTS_TC_623 | requirement based test | reviewed | Passed(session : 2564569) | finished |  | Swf_381
typPositionStatus_Hw GetXPos_Hw (SI32* out_value, SI32* out_value_cpl) Service Name: Get motor position including revolution count Sync/Async: Synchronous Reentrancy: Reentrant Parameters (in): none Parameters (inout): none Parameters (out): SI32* out_value --> incremental position Range [-90000 … 90000] The value counts the accumulated rotational increments of the motor SI32* out_value_cpl --> complement of the incremental position The complement of the accumulated counted rotational increments of the motor Return Value: typPositionStatus_Hw The status of the last motor position See the description for more details. Task: Init, 2.5ms, 2.5ms ISM Description: Returns the last motor position as accumulated increments, the complement of the last position of the motor and the status of the motor position. A complete rotation has 2048 increments and starts with 0 increments at the angle 0°. After one complete revolution of the motor the motor position shall be 2048 increments, after 2 complete revolutions of the motor the motor position shall be 4096 increments and so on. The values are not filtered (no gradient restriction, nor average etc, the last sample of motor position is returned) The last position is incremented for CW rotation and decremented for CCW rotation. The initial increment value depends on the initial position after power up or reset. The initial increment value shall be the current absolute position of the rotor position sensor or rather single turn sensor (ST) combined with the turn information of the multi turn sensor (MT), i.e. the incremental position shall always be the same on the same physical position of the actuation system. The status of the sensors (OK/NOK) are described in [B-SW_3011] The error status shall be maintained as long as the error is present. | B-SW_1667 | ASIL C | accepted | M5 (10.05.2017) | implemented | SwTS_TC_624 | requirement based test | reviewed | Passed(session : 2564569) | finished |  | Swf_381
typPositionStatus_Hw GetXPos_Hw (SI32* out_value, SI32* out_value_cpl) Service Name: Get motor position including revolution count Sync/Async: Synchronous Reentrancy: Reentrant Parameters (in): none Parameters (inout): none Parameters (out): SI32* out_value --> incremental position Range [-90000 … 90000] The value counts the accumulated rotational increments of the motor SI32* out_value_cpl --> complement of the incremental position The complement of the accumulated counted rotational increments of the motor Return Value: typPositionStatus_Hw The status of the last motor position See the description for more details. Task: Init, 2.5ms, 2.5ms ISM Description: Returns the last motor position as accumulated increments, the complement of the last position of the motor and the status of the motor position. A complete rotation has 2048 increments and starts with 0 increments at the angle 0°. After one complete revolution of the motor the motor position shall be 2048 increments, after 2 complete revolutions of the motor the motor position shall be 4096 increments and so on. The values are not filtered (no gradient restriction, nor average etc, the last sample of motor position is returned) The last position is incremented for CW rotation and decremented for CCW rotation. The initial increment value depends on the initial position after power up or reset. The initial increment value shall be the current absolute position of the rotor position sensor or rather single turn sensor (ST) combined with the turn information of the multi turn sensor (MT), i.e. the incremental position shall always be the same on the same physical position of the actuation system. The status of the sensors (OK/NOK) are described in [B-SW_3011] The error status shall be maintained as long as the error is present. | B-SW_1667 | ASIL C | accepted | M5 (10.05.2017) | implemented | SwTS_TC_625 | requirement based test | reviewed | Passed(session : 2564569) | finished |  | Swf_381
typPositionStatus_Hw GetXPos_Hw (SI32* out_value, SI32* out_value_cpl) Service Name: Get motor position including revolution count Sync/Async: Synchronous Reentrancy: Reentrant Parameters (in): none Parameters (inout): none Parameters (out): SI32* out_value --> incremental position Range [-90000 … 90000] The value counts the accumulated rotational increments of the motor SI32* out_value_cpl --> complement of the incremental position The complement of the accumulated counted rotational increments of the motor Return Value: typPositionStatus_Hw The status of the last motor position See the description for more details. Task: Init, 2.5ms, 2.5ms ISM Description: Returns the last motor position as accumulated increments, the complement of the last position of the motor and the status of the motor position. A complete rotation has 2048 increments and starts with 0 increments at the angle 0°. After one complete revolution of the motor the motor position shall be 2048 increments, after 2 complete revolutions of the motor the motor position shall be 4096 increments and so on. The values are not filtered (no gradient restriction, nor average etc, the last sample of motor position is returned) The last position is incremented for CW rotation and decremented for CCW rotation. The initial increment value depends on the initial position after power up or reset. The initial increment value shall be the current absolute position of the rotor position sensor or rather single turn sensor (ST) combined with the turn information of the multi turn sensor (MT), i.e. the incremental position shall always be the same on the same physical position of the actuation system. The status of the sensors (OK/NOK) are described in [B-SW_3011] The error status shall be maintained as long as the error is present. | B-SW_1667 | ASIL C | accepted | M5 (10.05.2017) | implemented | SwTS_TC_626 | requirement based test | reviewed | Passed(session : 2564569) | finished |  | Swf_381
typPositionStatus_Hw GetXPos_Hw (SI32* out_value, SI32* out_value_cpl) Service Name: Get motor position including revolution count Sync/Async: Synchronous Reentrancy: Reentrant Parameters (in): none Parameters (inout): none Parameters (out): SI32* out_value --> incremental position Range [-90000 … 90000] The value counts the accumulated rotational increments of the motor SI32* out_value_cpl --> complement of the incremental position The complement of the accumulated counted rotational increments of the motor Return Value: typPositionStatus_Hw The status of the last motor position See the description for more details. Task: Init, 2.5ms, 2.5ms ISM Description: Returns the last motor position as accumulated increments, the complement of the last position of the motor and the status of the motor position. A complete rotation has 2048 increments and starts with 0 increments at the angle 0°. After one complete revolution of the motor the motor position shall be 2048 increments, after 2 complete revolutions of the motor the motor position shall be 4096 increments and so on. The values are not filtered (no gradient restriction, nor average etc, the last sample of motor position is returned) The last position is incremented for CW rotation and decremented for CCW rotation. The initial increment value depends on the initial position after power up or reset. The initial increment value shall be the current absolute position of the rotor position sensor or rather single turn sensor (ST) combined with the turn information of the multi turn sensor (MT), i.e. the incremental position shall always be the same on the same physical position of the actuation system. The status of the sensors (OK/NOK) are described in [B-SW_3011] The error status shall be maintained as long as the error is present. | B-SW_1667 | ASIL C | accepted | M5 (10.05.2017) | implemented | SwTS_TC_627 | requirement based test | reviewed | Passed(session : 2564569) | finished |  | Swf_381
typPositionStatus_Hw GetXPos_Hw (SI32* out_value, SI32* out_value_cpl) Service Name: Get motor position including revolution count Sync/Async: Synchronous Reentrancy: Reentrant Parameters (in): none Parameters (inout): none Parameters (out): SI32* out_value --> incremental position Range [-90000 … 90000] The value counts the accumulated rotational increments of the motor SI32* out_value_cpl --> complement of the incremental position The complement of the accumulated counted rotational increments of the motor Return Value: typPositionStatus_Hw The status of the last motor position See the description for more details. Task: Init, 2.5ms, 2.5ms ISM Description: Returns the last motor position as accumulated increments, the complement of the last position of the motor and the status of the motor position. A complete rotation has 2048 increments and starts with 0 increments at the angle 0°. After one complete revolution of the motor the motor position shall be 2048 increments, after 2 complete revolutions of the motor the motor position shall be 4096 increments and so on. The values are not filtered (no gradient restriction, nor average etc, the last sample of motor position is returned) The last position is incremented for CW rotation and decremented for CCW rotation. The initial increment value depends on the initial position after power up or reset. The initial increment value shall be the current absolute position of the rotor position sensor or rather single turn sensor (ST) combined with the turn information of the multi turn sensor (MT), i.e. the incremental position shall always be the same on the same physical position of the actuation system. The status of the sensors (OK/NOK) are described in [B-SW_3011] The error status shall be maintained as long as the error is present. | B-SW_1667 | ASIL C | accepted | M5 (10.05.2017) | implemented | SwTS_TC_628 | requirement based test | reviewed | Passed(session : 2564569) | finished |  | Swf_381
typPositionStatus_Hw GetXPos_Hw (SI32* out_value, SI32* out_value_cpl) Service Name: Get motor position including revolution count Sync/Async: Synchronous Reentrancy: Reentrant Parameters (in): none Parameters (inout): none Parameters (out): SI32* out_value --> incremental position Range [-90000 … 90000] The value counts the accumulated rotational increments of the motor SI32* out_value_cpl --> complement of the incremental position The complement of the accumulated counted rotational increments of the motor Return Value: typPositionStatus_Hw The status of the last motor position See the description for more details. Task: Init, 2.5ms, 2.5ms ISM Description: Returns the last motor position as accumulated increments, the complement of the last position of the motor and the status of the motor position. A complete rotation has 2048 increments and starts with 0 increments at the angle 0°. After one complete revolution of the motor the motor position shall be 2048 increments, after 2 complete revolutions of the motor the motor position shall be 4096 increments and so on. The values are not filtered (no gradient restriction, nor average etc, the last sample of motor position is returned) The last position is incremented for CW rotation and decremented for CCW rotation. The initial increment value depends on the initial position after power up or reset. The initial increment value shall be the current absolute position of the rotor position sensor or rather single turn sensor (ST) combined with the turn information of the multi turn sensor (MT), i.e. the incremental position shall always be the same on the same physical position of the actuation system. The status of the sensors (OK/NOK) are described in [B-SW_3011] The error status shall be maintained as long as the error is present. | B-SW_1667 | ASIL C | accepted | M5 (10.05.2017) | implemented | SwTS_TC_629 | requirement based test | reviewed | Passed(session : 2564569) | finished |  | Swf_381
typPositionStatus_Hw GetXPos_Hw (SI32* out_value, SI32* out_value_cpl) Service Name: Get motor position including revolution count Sync/Async: Synchronous Reentrancy: Reentrant Parameters (in): none Parameters (inout): none Parameters (out): SI32* out_value --> incremental position Range [-90000 … 90000] The value counts the accumulated rotational increments of the motor SI32* out_value_cpl --> complement of the incremental position The complement of the accumulated counted rotational increments of the motor Return Value: typPositionStatus_Hw The status of the last motor position See the description for more details. Task: Init, 2.5ms, 2.5ms ISM Description: Returns the last motor position as accumulated increments, the complement of the last position of the motor and the status of the motor position. A complete rotation has 2048 increments and starts with 0 increments at the angle 0°. After one complete revolution of the motor the motor position shall be 2048 increments, after 2 complete revolutions of the motor the motor position shall be 4096 increments and so on. The values are not filtered (no gradient restriction, nor average etc, the last sample of motor position is returned) The last position is incremented for CW rotation and decremented for CCW rotation. The initial increment value depends on the initial position after power up or reset. The initial increment value shall be the current absolute position of the rotor position sensor or rather single turn sensor (ST) combined with the turn information of the multi turn sensor (MT), i.e. the incremental position shall always be the same on the same physical position of the actuation system. The status of the sensors (OK/NOK) are described in [B-SW_3011] The error status shall be maintained as long as the error is present. | B-SW_1667 | ASIL C | accepted | M5 (10.05.2017) | implemented | SwTS_TC_630 | requirement based test | reviewed | Passed(session : 2564569) | finished |  | Swf_381
typPositionStatus_Hw GetXPos_Hw (SI32* out_value, SI32* out_value_cpl) Service Name: Get motor position including revolution count Sync/Async: Synchronous Reentrancy: Reentrant Parameters (in): none Parameters (inout): none Parameters (out): SI32* out_value --> incremental position Range [-90000 … 90000] The value counts the accumulated rotational increments of the motor SI32* out_value_cpl --> complement of the incremental position The complement of the accumulated counted rotational increments of the motor Return Value: typPositionStatus_Hw The status of the last motor position See the description for more details. Task: Init, 2.5ms, 2.5ms ISM Description: Returns the last motor position as accumulated increments, the complement of the last position of the motor and the status of the motor position. A complete rotation has 2048 increments and starts with 0 increments at the angle 0°. After one complete revolution of the motor the motor position shall be 2048 increments, after 2 complete revolutions of the motor the motor position shall be 4096 increments and so on. The values are not filtered (no gradient restriction, nor average etc, the last sample of motor position is returned) The last position is incremented for CW rotation and decremented for CCW rotation. The initial increment value depends on the initial position after power up or reset. The initial increment value shall be the current absolute position of the rotor position sensor or rather single turn sensor (ST) combined with the turn information of the multi turn sensor (MT), i.e. the incremental position shall always be the same on the same physical position of the actuation system. The status of the sensors (OK/NOK) are described in [B-SW_3011] The error status shall be maintained as long as the error is present. | B-SW_1667 | ASIL C | accepted | M5 (10.05.2017) | implemented | SwTS_TC_633 | requirement based test | reviewed | Passed(session : 2564569) | finished |  | Swf_381
typPositionStatus_Hw GetXPos_Hw (SI32* out_value, SI32* out_value_cpl) Service Name: Get motor position including revolution count Sync/Async: Synchronous Reentrancy: Reentrant Parameters (in): none Parameters (inout): none Parameters (out): SI32* out_value --> incremental position Range [-90000 … 90000] The value counts the accumulated rotational increments of the motor SI32* out_value_cpl --> complement of the incremental position The complement of the accumulated counted rotational increments of the motor Return Value: typPositionStatus_Hw The status of the last motor position See the description for more details. Task: Init, 2.5ms, 2.5ms ISM Description: Returns the last motor position as accumulated increments, the complement of the last position of the motor and the status of the motor position. A complete rotation has 2048 increments and starts with 0 increments at the angle 0°. After one complete revolution of the motor the motor position shall be 2048 increments, after 2 complete revolutions of the motor the motor position shall be 4096 increments and so on. The values are not filtered (no gradient restriction, nor average etc, the last sample of motor position is returned) The last position is incremented for CW rotation and decremented for CCW rotation. The initial increment value depends on the initial position after power up or reset. The initial increment value shall be the current absolute position of the rotor position sensor or rather single turn sensor (ST) combined with the turn information of the multi turn sensor (MT), i.e. the incremental position shall always be the same on the same physical position of the actuation system. The status of the sensors (OK/NOK) are described in [B-SW_3011] The error status shall be maintained as long as the error is present. | B-SW_1667 | ASIL C | accepted | M5 (10.05.2017) | implemented | SwTS_TC_634 | requirement based test | reviewed | Passed(session : 2564569) | finished |  | Swf_381
typPositionStatus_Hw GetXPos_Hw (SI32* out_value, SI32* out_value_cpl) Service Name: Get motor position including revolution count Sync/Async: Synchronous Reentrancy: Reentrant Parameters (in): none Parameters (inout): none Parameters (out): SI32* out_value --> incremental position Range [-90000 … 90000] The value counts the accumulated rotational increments of the motor SI32* out_value_cpl --> complement of the incremental position The complement of the accumulated counted rotational increments of the motor Return Value: typPositionStatus_Hw The status of the last motor position See the description for more details. Task: Init, 2.5ms, 2.5ms ISM Description: Returns the last motor position as accumulated increments, the complement of the last position of the motor and the status of the motor position. A complete rotation has 2048 increments and starts with 0 increments at the angle 0°. After one complete revolution of the motor the motor position shall be 2048 increments, after 2 complete revolutions of the motor the motor position shall be 4096 increments and so on. The values are not filtered (no gradient restriction, nor average etc, the last sample of motor position is returned) The last position is incremented for CW rotation and decremented for CCW rotation. The initial increment value depends on the initial position after power up or reset. The initial increment value shall be the current absolute position of the rotor position sensor or rather single turn sensor (ST) combined with the turn information of the multi turn sensor (MT), i.e. the incremental position shall always be the same on the same physical position of the actuation system. The status of the sensors (OK/NOK) are described in [B-SW_3011] The error status shall be maintained as long as the error is present. | B-SW_1667 | ASIL C | accepted | M5 (10.05.2017) | implemented | SwTS_TC_636 | requirement based test | reviewed | Passed(session : 2564569) | finished |  | Swf_381
typPositionStatus_Hw GetXPos_Hw (SI32* out_value, SI32* out_value_cpl) Service Name: Get motor position including revolution count Sync/Async: Synchronous Reentrancy: Reentrant Parameters (in): none Parameters (inout): none Parameters (out): SI32* out_value --> incremental position Range [-90000 … 90000] The value counts the accumulated rotational increments of the motor SI32* out_value_cpl --> complement of the incremental position The complement of the accumulated counted rotational increments of the motor Return Value: typPositionStatus_Hw The status of the last motor position See the description for more details. Task: Init, 2.5ms, 2.5ms ISM Description: Returns the last motor position as accumulated increments, the complement of the last position of the motor and the status of the motor position. A complete rotation has 2048 increments and starts with 0 increments at the angle 0°. After one complete revolution of the motor the motor position shall be 2048 increments, after 2 complete revolutions of the motor the motor position shall be 4096 increments and so on. The values are not filtered (no gradient restriction, nor average etc, the last sample of motor position is returned) The last position is incremented for CW rotation and decremented for CCW rotation. The initial increment value depends on the initial position after power up or reset. The initial increment value shall be the current absolute position of the rotor position sensor or rather single turn sensor (ST) combined with the turn information of the multi turn sensor (MT), i.e. the incremental position shall always be the same on the same physical position of the actuation system. The status of the sensors (OK/NOK) are described in [B-SW_3011] The error status shall be maintained as long as the error is present. | B-SW_1667 | ASIL C | accepted | M5 (10.05.2017) | implemented | SwTS_TC_638 | requirement based test | reviewed | Passed(session : 2564569) | finished |  | Swf_381
typPositionStatus_Hw GetXPos_Hw (SI32* out_value, SI32* out_value_cpl) Service Name: Get motor position including revolution count Sync/Async: Synchronous Reentrancy: Reentrant Parameters (in): none Parameters (inout): none Parameters (out): SI32* out_value --> incremental position Range [-90000 … 90000] The value counts the accumulated rotational increments of the motor SI32* out_value_cpl --> complement of the incremental position The complement of the accumulated counted rotational increments of the motor Return Value: typPositionStatus_Hw The status of the last motor position See the description for more details. Task: Init, 2.5ms, 2.5ms ISM Description: Returns the last motor position as accumulated increments, the complement of the last position of the motor and the status of the motor position. A complete rotation has 2048 increments and starts with 0 increments at the angle 0°. After one complete revolution of the motor the motor position shall be 2048 increments, after 2 complete revolutions of the motor the motor position shall be 4096 increments and so on. The values are not filtered (no gradient restriction, nor average etc, the last sample of motor position is returned) The last position is incremented for CW rotation and decremented for CCW rotation. The initial increment value depends on the initial position after power up or reset. The initial increment value shall be the current absolute position of the rotor position sensor or rather single turn sensor (ST) combined with the turn information of the multi turn sensor (MT), i.e. the incremental position shall always be the same on the same physical position of the actuation system. The status of the sensors (OK/NOK) are described in [B-SW_3011] The error status shall be maintained as long as the error is present. | B-SW_1667 | ASIL C | accepted | M5 (10.05.2017) | implemented | SwTS_TC_640 | requirement based test | reviewed | Passed(session : 2564569) | finished |  | Swf_381
typPositionStatus_Hw GetXPos_Hw (SI32* out_value, SI32* out_value_cpl) Service Name: Get motor position including revolution count Sync/Async: Synchronous Reentrancy: Reentrant Parameters (in): none Parameters (inout): none Parameters (out): SI32* out_value --> incremental position Range [-90000 … 90000] The value counts the accumulated rotational increments of the motor SI32* out_value_cpl --> complement of the incremental position The complement of the accumulated counted rotational increments of the motor Return Value: typPositionStatus_Hw The status of the last motor position See the description for more details. Task: Init, 2.5ms, 2.5ms ISM Description: Returns the last motor position as accumulated increments, the complement of the last position of the motor and the status of the motor position. A complete rotation has 2048 increments and starts with 0 increments at the angle 0°. After one complete revolution of the motor the motor position shall be 2048 increments, after 2 complete revolutions of the motor the motor position shall be 4096 increments and so on. The values are not filtered (no gradient restriction, nor average etc, the last sample of motor position is returned) The last position is incremented for CW rotation and decremented for CCW rotation. The initial increment value depends on the initial position after power up or reset. The initial increment value shall be the current absolute position of the rotor position sensor or rather single turn sensor (ST) combined with the turn information of the multi turn sensor (MT), i.e. the incremental position shall always be the same on the same physical position of the actuation system. The status of the sensors (OK/NOK) are described in [B-SW_3011] The error status shall be maintained as long as the error is present. | B-SW_1667 | ASIL C | accepted | M5 (10.05.2017) | implemented | SwTS_TC_1332 | requirement based test | reviewed | Passed(session : 2564564) | finished |  | Swf_381
typPositionStatus_Hw GetXPos_Hw (SI32* out_value, SI32* out_value_cpl) Service Name: Get motor position including revolution count Sync/Async: Synchronous Reentrancy: Reentrant Parameters (in): none Parameters (inout): none Parameters (out): SI32* out_value --> incremental position Range [-90000 … 90000] The value counts the accumulated rotational increments of the motor SI32* out_value_cpl --> complement of the incremental position The complement of the accumulated counted rotational increments of the motor Return Value: typPositionStatus_Hw The status of the last motor position See the description for more details. Task: Init, 2.5ms, 2.5ms ISM Description: Returns the last motor position as accumulated increments, the complement of the last position of the motor and the status of the motor position. A complete rotation has 2048 increments and starts with 0 increments at the angle 0°. After one complete revolution of the motor the motor position shall be 2048 increments, after 2 complete revolutions of the motor the motor position shall be 4096 increments and so on. The values are not filtered (no gradient restriction, nor average etc, the last sample of motor position is returned) The last position is incremented for CW rotation and decremented for CCW rotation. The initial increment value depends on the initial position after power up or reset. The initial increment value shall be the current absolute position of the rotor position sensor or rather single turn sensor (ST) combined with the turn information of the multi turn sensor (MT), i.e. the incremental position shall always be the same on the same physical position of the actuation system. The status of the sensors (OK/NOK) are described in [B-SW_3011] The error status shall be maintained as long as the error is present. | B-SW_1667 | ASIL C | accepted | M5 (10.05.2017) | implemented | SwTS_TC_1402 | requirement based test | reviewed | Passed(session : 2564569) | finished |  | Swf_381
typPositionStatus_Hw GetXPos_Hw (SI32* out_value, SI32* out_value_cpl) Service Name: Get motor position including revolution count Sync/Async: Synchronous Reentrancy: Reentrant Parameters (in): none Parameters (inout): none Parameters (out): SI32* out_value --> incremental position Range [-90000 … 90000] The value counts the accumulated rotational increments of the motor SI32* out_value_cpl --> complement of the incremental position The complement of the accumulated counted rotational increments of the motor Return Value: typPositionStatus_Hw The status of the last motor position See the description for more details. Task: Init, 2.5ms, 2.5ms ISM Description: Returns the last motor position as accumulated increments, the complement of the last position of the motor and the status of the motor position. A complete rotation has 2048 increments and starts with 0 increments at the angle 0°. After one complete revolution of the motor the motor position shall be 2048 increments, after 2 complete revolutions of the motor the motor position shall be 4096 increments and so on. The values are not filtered (no gradient restriction, nor average etc, the last sample of motor position is returned) The last position is incremented for CW rotation and decremented for CCW rotation. The initial increment value depends on the initial position after power up or reset. The initial increment value shall be the current absolute position of the rotor position sensor or rather single turn sensor (ST) combined with the turn information of the multi turn sensor (MT), i.e. the incremental position shall always be the same on the same physical position of the actuation system. The status of the sensors (OK/NOK) are described in [B-SW_3011] The error status shall be maintained as long as the error is present. | B-SW_1667 | ASIL C | accepted | M5 (10.05.2017) | implemented | SwTS_TC_1419 | requirement based test | reviewed | Passed(session : 2564564) | finished |  | Swf_381
typPositionStatus_Hw GetXPos_Hw (SI32* out_value, SI32* out_value_cpl) Service Name: Get motor position including revolution count Sync/Async: Synchronous Reentrancy: Reentrant Parameters (in): none Parameters (inout): none Parameters (out): SI32* out_value --> incremental position Range [-90000 … 90000] The value counts the accumulated rotational increments of the motor SI32* out_value_cpl --> complement of the incremental position The complement of the accumulated counted rotational increments of the motor Return Value: typPositionStatus_Hw The status of the last motor position See the description for more details. Task: Init, 2.5ms, 2.5ms ISM Description: Returns the last motor position as accumulated increments, the complement of the last position of the motor and the status of the motor position. A complete rotation has 2048 increments and starts with 0 increments at the angle 0°. After one complete revolution of the motor the motor position shall be 2048 increments, after 2 complete revolutions of the motor the motor position shall be 4096 increments and so on. The values are not filtered (no gradient restriction, nor average etc, the last sample of motor position is returned) The last position is incremented for CW rotation and decremented for CCW rotation. The initial increment value depends on the initial position after power up or reset. The initial increment value shall be the current absolute position of the rotor position sensor or rather single turn sensor (ST) combined with the turn information of the multi turn sensor (MT), i.e. the incremental position shall always be the same on the same physical position of the actuation system. The status of the sensors (OK/NOK) are described in [B-SW_3011] The error status shall be maintained as long as the error is present. | B-SW_1667 | ASIL C | accepted | M5 (10.05.2017) | implemented | SwTS_TC_1515 | requirement based test | reviewed | Passed(session : 2564564) | finished |  | Swf_793
typPositionStatus_Hw GetXPos_Hw (SI32* out_value, SI32* out_value_cpl) Service Name: Get motor position including revolution count Sync/Async: Synchronous Reentrancy: Reentrant Parameters (in): none Parameters (inout): none Parameters (out): SI32* out_value --> incremental position Range [-90000 … 90000] The value counts the accumulated rotational increments of the motor SI32* out_value_cpl --> complement of the incremental position The complement of the accumulated counted rotational increments of the motor Return Value: typPositionStatus_Hw The status of the last motor position See the description for more details. Task: Init, 2.5ms, 2.5ms ISM Description: Returns the last motor position as accumulated increments, the complement of the last position of the motor and the status of the motor position. A complete rotation has 2048 increments and starts with 0 increments at the angle 0°. After one complete revolution of the motor the motor position shall be 2048 increments, after 2 complete revolutions of the motor the motor position shall be 4096 increments and so on. The values are not filtered (no gradient restriction, nor average etc, the last sample of motor position is returned) The last position is incremented for CW rotation and decremented for CCW rotation. The initial increment value depends on the initial position after power up or reset. The initial increment value shall be the current absolute position of the rotor position sensor or rather single turn sensor (ST) combined with the turn information of the multi turn sensor (MT), i.e. the incremental position shall always be the same on the same physical position of the actuation system. The status of the sensors (OK/NOK) are described in [B-SW_3011] The error status shall be maintained as long as the error is present. | B-SW_1667 | ASIL C | accepted | M5 (10.05.2017) | implemented | SwTS_TC_1528 | requirement based test | reviewed | Passed(session : 2564564) | finished |  | Swf_794
typPositionStatus_Hw GetXPos_Hw (SI32* out_value, SI32* out_value_cpl) Service Name: Get motor position including revolution count Sync/Async: Synchronous Reentrancy: Reentrant Parameters (in): none Parameters (inout): none Parameters (out): SI32* out_value --> incremental position Range [-90000 … 90000] The value counts the accumulated rotational increments of the motor SI32* out_value_cpl --> complement of the incremental position The complement of the accumulated counted rotational increments of the motor Return Value: typPositionStatus_Hw The status of the last motor position See the description for more details. Task: Init, 2.5ms, 2.5ms ISM Description: Returns the last motor position as accumulated increments, the complement of the last position of the motor and the status of the motor position. A complete rotation has 2048 increments and starts with 0 increments at the angle 0°. After one complete revolution of the motor the motor position shall be 2048 increments, after 2 complete revolutions of the motor the motor position shall be 4096 increments and so on. The values are not filtered (no gradient restriction, nor average etc, the last sample of motor position is returned) The last position is incremented for CW rotation and decremented for CCW rotation. The initial increment value depends on the initial position after power up or reset. The initial increment value shall be the current absolute position of the rotor position sensor or rather single turn sensor (ST) combined with the turn information of the multi turn sensor (MT), i.e. the incremental position shall always be the same on the same physical position of the actuation system. The status of the sensors (OK/NOK) are described in [B-SW_3011] The error status shall be maintained as long as the error is present. | B-SW_1667 | ASIL C | accepted | M5 (10.05.2017) | implemented | SwTS_TC_1508 | requirement based test | reviewed | Passed(session : 2564564) | finished |  | Swf_795 | All TC Not Pass[B-SW_1667]
OK state / NOK state definition of MT sensor and ST sensor: The status of the sensor shall be set to OK: IF all internal diagnosis and plausibility check between two dies have been performed successfully (discrepancies inside defined tolerances). OR IF sensor die 1 reports an error but sensor die 2 is working The status of the sensor shall be set to NOK: IF the plausibility check between the 2 dies of one sensor failed OR IF both sensors dies report errors | B-SW_3011 | ASIL C | accepted | M5 (10.05.2017) | implemented | SwTS_TC_738 | requirement based test | reviewed | Passed(session : 2564569) | finished | SysFR_303
OK state / NOK state definition of MT sensor and ST sensor: The status of the sensor shall be set to OK: IF all internal diagnosis and plausibility check between two dies have been performed successfully (discrepancies inside defined tolerances). OR IF sensor die 1 reports an error but sensor die 2 is working The status of the sensor shall be set to NOK: IF the plausibility check between the 2 dies of one sensor failed OR IF both sensors dies report errors | B-SW_3011 | ASIL C | accepted | M5 (10.05.2017) | implemented | SwTS_TC_739 | requirement based test | reviewed | Passed(session : 2564569) | finished | SysFR_303
OK state / NOK state definition of MT sensor and ST sensor: The status of the sensor shall be set to OK: IF all internal diagnosis and plausibility check between two dies have been performed successfully (discrepancies inside defined tolerances). OR IF sensor die 1 reports an error but sensor die 2 is working The status of the sensor shall be set to NOK: IF the plausibility check between the 2 dies of one sensor failed OR IF both sensors dies report errors | B-SW_3011 | ASIL C | accepted | M5 (10.05.2017) | implemented | SwTS_TC_740 | requirement based test | reviewed | Passed(session : 2564569) | finished | SysFR_303
OK state / NOK state definition of MT sensor and ST sensor: The status of the sensor shall be set to OK: IF all internal diagnosis and plausibility check between two dies have been performed successfully (discrepancies inside defined tolerances). OR IF sensor die 1 reports an error but sensor die 2 is working The status of the sensor shall be set to NOK: IF the plausibility check between the 2 dies of one sensor failed OR IF both sensors dies report errors | B-SW_3011 | ASIL C | accepted | M5 (10.05.2017) | implemented | SwTS_TC_689 | requirement based test | reviewed | Passed(session : 2564569) | finished | SysFR_303
OK state / NOK state definition of MT sensor and ST sensor: The status of the sensor shall be set to OK: IF all internal diagnosis and plausibility check between two dies have been performed successfully (discrepancies inside defined tolerances). OR IF sensor die 1 reports an error but sensor die 2 is working The status of the sensor shall be set to NOK: IF the plausibility check between the 2 dies of one sensor failed OR IF both sensors dies report errors | B-SW_3011 | ASIL C | accepted | M5 (10.05.2017) | implemented | SwTS_TC_690 | requirement based test | reviewed | Passed(session : 2564569) | finished | SysFR_303
OK state / NOK state definition of MT sensor and ST sensor: The status of the sensor shall be set to OK: IF all internal diagnosis and plausibility check between two dies have been performed successfully (discrepancies inside defined tolerances). OR IF sensor die 1 reports an error but sensor die 2 is working The status of the sensor shall be set to NOK: IF the plausibility check between the 2 dies of one sensor failed OR IF both sensors dies report errors | B-SW_3011 | ASIL C | accepted | M5 (10.05.2017) | implemented | SwTS_TC_691 | requirement based test | reviewed | Passed(session : 2564569) | finished | SysFR_303
OK state / NOK state definition of MT sensor and ST sensor: The status of the sensor shall be set to OK: IF all internal diagnosis and plausibility check between two dies have been performed successfully (discrepancies inside defined tolerances). OR IF sensor die 1 reports an error but sensor die 2 is working The status of the sensor shall be set to NOK: IF the plausibility check between the 2 dies of one sensor failed OR IF both sensors dies report errors | B-SW_3011 | ASIL C | accepted | M5 (10.05.2017) | implemented | SwTS_TC_692 | requirement based test | reviewed | Passed(session : 2564569) | finished | SysFR_303
OK state / NOK state definition of MT sensor and ST sensor: The status of the sensor shall be set to OK: IF all internal diagnosis and plausibility check between two dies have been performed successfully (discrepancies inside defined tolerances). OR IF sensor die 1 reports an error but sensor die 2 is working The status of the sensor shall be set to NOK: IF the plausibility check between the 2 dies of one sensor failed OR IF both sensors dies report errors | B-SW_3011 | ASIL C | accepted | M5 (10.05.2017) | implemented | SwTS_TC_741 | requirement based test | reviewed | Passed(session : 2564569) | finished | SysFR_303
OK state / NOK state definition of MT sensor and ST sensor: The status of the sensor shall be set to OK: IF all internal diagnosis and plausibility check between two dies have been performed successfully (discrepancies inside defined tolerances). OR IF sensor die 1 reports an error but sensor die 2 is working The status of the sensor shall be set to NOK: IF the plausibility check between the 2 dies of one sensor failed OR IF both sensors dies report errors | B-SW_3011 | ASIL C | accepted | M5 (10.05.2017) | implemented | SwTS_TC_787 | requirement based test | reviewed | Passed(session : 2564569) | finished | SysFR_303
OK state / NOK state definition of MT sensor and ST sensor: The status of the sensor shall be set to OK: IF all internal diagnosis and plausibility check between two dies have been performed successfully (discrepancies inside defined tolerances). OR IF sensor die 1 reports an error but sensor die 2 is working The status of the sensor shall be set to NOK: IF the plausibility check between the 2 dies of one sensor failed OR IF both sensors dies report errors | B-SW_3011 | ASIL C | accepted | M5 (10.05.2017) | implemented | SwTS_TC_788 | requirement based test | reviewed | Passed(session : 2564569) | finished | SysFR_303
OK state / NOK state definition of MT sensor and ST sensor: The status of the sensor shall be set to OK: IF all internal diagnosis and plausibility check between two dies have been performed successfully (discrepancies inside defined tolerances). OR IF sensor die 1 reports an error but sensor die 2 is working The status of the sensor shall be set to NOK: IF the plausibility check between the 2 dies of one sensor failed OR IF both sensors dies report errors | B-SW_3011 | ASIL C | accepted | M5 (10.05.2017) | implemented | SwTS_TC_789 | requirement based test | reviewed | Passed(session : 2564569) | finished | SysFR_303
OK state / NOK state definition of MT sensor and ST sensor: The status of the sensor shall be set to OK: IF all internal diagnosis and plausibility check between two dies have been performed successfully (discrepancies inside defined tolerances). OR IF sensor die 1 reports an error but sensor die 2 is working The status of the sensor shall be set to NOK: IF the plausibility check between the 2 dies of one sensor failed OR IF both sensors dies report errors | B-SW_3011 | ASIL C | accepted | M5 (10.05.2017) | implemented | SwTS_TC_790 | requirement based test | reviewed | Passed(session : 2564569) | finished | SysFR_303
OK state / NOK state definition of MT sensor and ST sensor: The status of the sensor shall be set to OK: IF all internal diagnosis and plausibility check between two dies have been performed successfully (discrepancies inside defined tolerances). OR IF sensor die 1 reports an error but sensor die 2 is working The status of the sensor shall be set to NOK: IF the plausibility check between the 2 dies of one sensor failed OR IF both sensors dies report errors | B-SW_3011 | ASIL C | accepted | M5 (10.05.2017) | implemented | SwTS_TC_150 | requirement based test | reviewed | Passed(session : 2564569) | finished | SysFR_303
OK state / NOK state definition of MT sensor and ST sensor: The status of the sensor shall be set to OK: IF all internal diagnosis and plausibility check between two dies have been performed successfully (discrepancies inside defined tolerances). OR IF sensor die 1 reports an error but sensor die 2 is working The status of the sensor shall be set to NOK: IF the plausibility check between the 2 dies of one sensor failed OR IF both sensors dies report errors | B-SW_3011 | ASIL C | accepted | M5 (10.05.2017) | implemented | SwTS_TC_151 | requirement based test | reviewed | Passed(session : 2564569) | finished | SysFR_303
OK state / NOK state definition of MT sensor and ST sensor: The status of the sensor shall be set to OK: IF all internal diagnosis and plausibility check between two dies have been performed successfully (discrepancies inside defined tolerances). OR IF sensor die 1 reports an error but sensor die 2 is working The status of the sensor shall be set to NOK: IF the plausibility check between the 2 dies of one sensor failed OR IF both sensors dies report errors | B-SW_3011 | ASIL C | accepted | M5 (10.05.2017) | implemented | SwTS_TC_152 | requirement based test | reviewed | Passed(session : 2564569) | finished | SysFR_303
OK state / NOK state definition of MT sensor and ST sensor: The status of the sensor shall be set to OK: IF all internal diagnosis and plausibility check between two dies have been performed successfully (discrepancies inside defined tolerances). OR IF sensor die 1 reports an error but sensor die 2 is working The status of the sensor shall be set to NOK: IF the plausibility check between the 2 dies of one sensor failed OR IF both sensors dies report errors | B-SW_3011 | ASIL C | accepted | M5 (10.05.2017) | implemented | SwTS_TC_153 | requirement based test | reviewed | Passed(session : 2564569) | finished | SysFR_303
OK state / NOK state definition of MT sensor and ST sensor: The status of the sensor shall be set to OK: IF all internal diagnosis and plausibility check between two dies have been performed successfully (discrepancies inside defined tolerances). OR IF sensor die 1 reports an error but sensor die 2 is working The status of the sensor shall be set to NOK: IF the plausibility check between the 2 dies of one sensor failed OR IF both sensors dies report errors | B-SW_3011 | ASIL C | accepted | M5 (10.05.2017) | implemented | SwTS_TC_154 | requirement based test | reviewed | Passed(session : 2564569) | finished | SysFR_303
OK state / NOK state definition of MT sensor and ST sensor: The status of the sensor shall be set to OK: IF all internal diagnosis and plausibility check between two dies have been performed successfully (discrepancies inside defined tolerances). OR IF sensor die 1 reports an error but sensor die 2 is working The status of the sensor shall be set to NOK: IF the plausibility check between the 2 dies of one sensor failed OR IF both sensors dies report errors | B-SW_3011 | ASIL C | accepted | M5 (10.05.2017) | implemented | SwTS_TC_157 | requirement based test | reviewed | Passed(session : 2564569) | finished | SysFR_303
OK state / NOK state definition of MT sensor and ST sensor: The status of the sensor shall be set to OK: IF all internal diagnosis and plausibility check between two dies have been performed successfully (discrepancies inside defined tolerances). OR IF sensor die 1 reports an error but sensor die 2 is working The status of the sensor shall be set to NOK: IF the plausibility check between the 2 dies of one sensor failed OR IF both sensors dies report errors | B-SW_3011 | ASIL C | accepted | M5 (10.05.2017) | implemented | SwTS_TC_158 | requirement based test | reviewed | Passed(session : 2564569) | finished | SysFR_303
OK state / NOK state definition of MT sensor and ST sensor: The status of the sensor shall be set to OK: IF all internal diagnosis and plausibility check between two dies have been performed successfully (discrepancies inside defined tolerances). OR IF sensor die 1 reports an error but sensor die 2 is working The status of the sensor shall be set to NOK: IF the plausibility check between the 2 dies of one sensor failed OR IF both sensors dies report errors | B-SW_3011 | ASIL C | accepted | M5 (10.05.2017) | implemented | SwTS_TC_159 | requirement based test | reviewed | Passed(session : 2564569) | finished | SysFR_303
OK state / NOK state definition of MT sensor and ST sensor: The status of the sensor shall be set to OK: IF all internal diagnosis and plausibility check between two dies have been performed successfully (discrepancies inside defined tolerances). OR IF sensor die 1 reports an error but sensor die 2 is working The status of the sensor shall be set to NOK: IF the plausibility check between the 2 dies of one sensor failed OR IF both sensors dies report errors | B-SW_3011 | ASIL C | accepted | M5 (10.05.2017) | implemented | SwTS_TC_160 | requirement based test | reviewed | Passed(session : 2564569) | finished | SysFR_303
OK state / NOK state definition of MT sensor and ST sensor: The status of the sensor shall be set to OK: IF all internal diagnosis and plausibility check between two dies have been performed successfully (discrepancies inside defined tolerances). OR IF sensor die 1 reports an error but sensor die 2 is working The status of the sensor shall be set to NOK: IF the plausibility check between the 2 dies of one sensor failed OR IF both sensors dies report errors | B-SW_3011 | ASIL C | accepted | M5 (10.05.2017) | implemented | SwTS_TC_164 | requirement based test | reviewed | Passed(session : 2564569) | finished | SysFR_303
OK state / NOK state definition of MT sensor and ST sensor: The status of the sensor shall be set to OK: IF all internal diagnosis and plausibility check between two dies have been performed successfully (discrepancies inside defined tolerances). OR IF sensor die 1 reports an error but sensor die 2 is working The status of the sensor shall be set to NOK: IF the plausibility check between the 2 dies of one sensor failed OR IF both sensors dies report errors | B-SW_3011 | ASIL C | accepted | M5 (10.05.2017) | implemented | SwTS_TC_167 | requirement based test | reviewed | Passed(session : 2564569) | finished | SysFR_303
OK state / NOK state definition of MT sensor and ST sensor: The status of the sensor shall be set to OK: IF all internal diagnosis and plausibility check between two dies have been performed successfully (discrepancies inside defined tolerances). OR IF sensor die 1 reports an error but sensor die 2 is working The status of the sensor shall be set to NOK: IF the plausibility check between the 2 dies of one sensor failed OR IF both sensors dies report errors | B-SW_3011 | ASIL C | accepted | M5 (10.05.2017) | implemented | SwTS_TC_168 | requirement based test | reviewed | Passed(session : 2564569) | finished | SysFR_303
OK state / NOK state definition of MT sensor and ST sensor: The status of the sensor shall be set to OK: IF all internal diagnosis and plausibility check between two dies have been performed successfully (discrepancies inside defined tolerances). OR IF sensor die 1 reports an error but sensor die 2 is working The status of the sensor shall be set to NOK: IF the plausibility check between the 2 dies of one sensor failed OR IF both sensors dies report errors | B-SW_3011 | ASIL C | accepted | M5 (10.05.2017) | implemented | SwTS_TC_956 | requirement based test | reviewed | Passed(session : 2564569) | finished | SysFR_303
OK state / NOK state definition of MT sensor and ST sensor: The status of the sensor shall be set to OK: IF all internal diagnosis and plausibility check between two dies have been performed successfully (discrepancies inside defined tolerances). OR IF sensor die 1 reports an error but sensor die 2 is working The status of the sensor shall be set to NOK: IF the plausibility check between the 2 dies of one sensor failed OR IF both sensors dies report errors | B-SW_3011 | ASIL C | accepted | M5 (10.05.2017) | implemented | SwTS_TC_649 | requirement based test | reviewed | Passed(session : 2564569) | finished | SysFR_303
OK state / NOK state definition of MT sensor and ST sensor: The status of the sensor shall be set to OK: IF all internal diagnosis and plausibility check between two dies have been performed successfully (discrepancies inside defined tolerances). OR IF sensor die 1 reports an error but sensor die 2 is working The status of the sensor shall be set to NOK: IF the plausibility check between the 2 dies of one sensor failed OR IF both sensors dies report errors | B-SW_3011 | ASIL C | accepted | M5 (10.05.2017) | implemented | SwTS_TC_698 | requirement based test | reviewed | Passed(session : 2564569) | finished | SysFR_303
OK state / NOK state definition of MT sensor and ST sensor: The status of the sensor shall be set to OK: IF all internal diagnosis and plausibility check between two dies have been performed successfully (discrepancies inside defined tolerances). OR IF sensor die 1 reports an error but sensor die 2 is working The status of the sensor shall be set to NOK: IF the plausibility check between the 2 dies of one sensor failed OR IF both sensors dies report errors | B-SW_3011 | ASIL C | accepted | M5 (10.05.2017) | implemented | SwTS_TC_747 | requirement based test | reviewed | Passed(session : 2564569) | finished | SysFR_303
OK state / NOK state definition of MT sensor and ST sensor: The status of the sensor shall be set to OK: IF all internal diagnosis and plausibility check between two dies have been performed successfully (discrepancies inside defined tolerances). OR IF sensor die 1 reports an error but sensor die 2 is working The status of the sensor shall be set to NOK: IF the plausibility check between the 2 dies of one sensor failed OR IF both sensors dies report errors | B-SW_3011 | ASIL C | accepted | M5 (10.05.2017) | implemented | SwTS_TC_149 | requirement based test | reviewed | Passed(session : 2564564) | finished | SysFR_303
OK state / NOK state definition of MT sensor and ST sensor: The status of the sensor shall be set to OK: IF all internal diagnosis and plausibility check between two dies have been performed successfully (discrepancies inside defined tolerances). OR IF sensor die 1 reports an error but sensor die 2 is working The status of the sensor shall be set to NOK: IF the plausibility check between the 2 dies of one sensor failed OR IF both sensors dies report errors | B-SW_3011 | ASIL C | accepted | M5 (10.05.2017) | implemented | SwTS_TC_155 | requirement based test | reviewed | Passed(session : 2564564) | finished | SysFR_303
OK state / NOK state definition of MT sensor and ST sensor: The status of the sensor shall be set to OK: IF all internal diagnosis and plausibility check between two dies have been performed successfully (discrepancies inside defined tolerances). OR IF sensor die 1 reports an error but sensor die 2 is working The status of the sensor shall be set to NOK: IF the plausibility check between the 2 dies of one sensor failed OR IF both sensors dies report errors | B-SW_3011 | ASIL C | accepted | M5 (10.05.2017) | implemented | SwTS_TC_156 | requirement based test | reviewed | Passed(session : 2564564) | finished | SysFR_303
OK state / NOK state definition of MT sensor and ST sensor: The status of the sensor shall be set to OK: IF all internal diagnosis and plausibility check between two dies have been performed successfully (discrepancies inside defined tolerances). OR IF sensor die 1 reports an error but sensor die 2 is working The status of the sensor shall be set to NOK: IF the plausibility check between the 2 dies of one sensor failed OR IF both sensors dies report errors | B-SW_3011 | ASIL C | accepted | M5 (10.05.2017) | implemented | SwTS_TC_162 | requirement based test | reviewed | Passed(session : 2564564) | finished | SysFR_303
OK state / NOK state definition of MT sensor and ST sensor: The status of the sensor shall be set to OK: IF all internal diagnosis and plausibility check between two dies have been performed successfully (discrepancies inside defined tolerances). OR IF sensor die 1 reports an error but sensor die 2 is working The status of the sensor shall be set to NOK: IF the plausibility check between the 2 dies of one sensor failed OR IF both sensors dies report errors | B-SW_3011 | ASIL C | accepted | M5 (10.05.2017) | implemented | SwTS_TC_163 | requirement based test | reviewed | Passed(session : 2564564) | finished | SysFR_303
OK state / NOK state definition of MT sensor and ST sensor: The status of the sensor shall be set to OK: IF all internal diagnosis and plausibility check between two dies have been performed successfully (discrepancies inside defined tolerances). OR IF sensor die 1 reports an error but sensor die 2 is working The status of the sensor shall be set to NOK: IF the plausibility check between the 2 dies of one sensor failed OR IF both sensors dies report errors | B-SW_3011 | ASIL C | accepted | M5 (10.05.2017) | implemented | SwTS_TC_165 | requirement based test | reviewed | Passed(session : 2564569) | finished | SysFR_303
OK state / NOK state definition of MT sensor and ST sensor: The status of the sensor shall be set to OK: IF all internal diagnosis and plausibility check between two dies have been performed successfully (discrepancies inside defined tolerances). OR IF sensor die 1 reports an error but sensor die 2 is working The status of the sensor shall be set to NOK: IF the plausibility check between the 2 dies of one sensor failed OR IF both sensors dies report errors | B-SW_3011 | ASIL C | accepted | M5 (10.05.2017) | implemented | SwTS_TC_166 | requirement based test | reviewed | Passed(session : 2564569) | finished | SysFR_303
OK state / NOK state definition of MT sensor and ST sensor: The status of the sensor shall be set to OK: IF all internal diagnosis and plausibility check between two dies have been performed successfully (discrepancies inside defined tolerances). OR IF sensor die 1 reports an error but sensor die 2 is working The status of the sensor shall be set to NOK: IF the plausibility check between the 2 dies of one sensor failed OR IF both sensors dies report errors | B-SW_3011 | ASIL C | accepted | M5 (10.05.2017) | implemented | SwTS_TC_169 | requirement based test | reviewed | Passed(session : 2564564) | finished | SysFR_303
OK state / NOK state definition of MT sensor and ST sensor: The status of the sensor shall be set to OK: IF all internal diagnosis and plausibility check between two dies have been performed successfully (discrepancies inside defined tolerances). OR IF sensor die 1 reports an error but sensor die 2 is working The status of the sensor shall be set to NOK: IF the plausibility check between the 2 dies of one sensor failed OR IF both sensors dies report errors | B-SW_3011 | ASIL C | accepted | M5 (10.05.2017) | implemented | SwTS_TC_644 | requirement based test | reviewed | Passed(session : 2564569) | finished | SysFR_303
OK state / NOK state definition of MT sensor and ST sensor: The status of the sensor shall be set to OK: IF all internal diagnosis and plausibility check between two dies have been performed successfully (discrepancies inside defined tolerances). OR IF sensor die 1 reports an error but sensor die 2 is working The status of the sensor shall be set to NOK: IF the plausibility check between the 2 dies of one sensor failed OR IF both sensors dies report errors | B-SW_3011 | ASIL C | accepted | M5 (10.05.2017) | implemented | SwTS_TC_645 | requirement based test | reviewed | Passed(session : 2564569) | finished | SysFR_303
OK state / NOK state definition of MT sensor and ST sensor: The status of the sensor shall be set to OK: IF all internal diagnosis and plausibility check between two dies have been performed successfully (discrepancies inside defined tolerances). OR IF sensor die 1 reports an error but sensor die 2 is working The status of the sensor shall be set to NOK: IF the plausibility check between the 2 dies of one sensor failed OR IF both sensors dies report errors | B-SW_3011 | ASIL C | accepted | M5 (10.05.2017) | implemented | SwTS_TC_646 | requirement based test | reviewed | Passed(session : 2564569) | finished | SysFR_303
OK state / NOK state definition of MT sensor and ST sensor: The status of the sensor shall be set to OK: IF all internal diagnosis and plausibility check between two dies have been performed successfully (discrepancies inside defined tolerances). OR IF sensor die 1 reports an error but sensor die 2 is working The status of the sensor shall be set to NOK: IF the plausibility check between the 2 dies of one sensor failed OR IF both sensors dies report errors | B-SW_3011 | ASIL C | accepted | M5 (10.05.2017) | implemented | SwTS_TC_647 | requirement based test | reviewed | Passed(session : 2564569) | finished | SysFR_303
OK state / NOK state definition of MT sensor and ST sensor: The status of the sensor shall be set to OK: IF all internal diagnosis and plausibility check between two dies have been performed successfully (discrepancies inside defined tolerances). OR IF sensor die 1 reports an error but sensor die 2 is working The status of the sensor shall be set to NOK: IF the plausibility check between the 2 dies of one sensor failed OR IF both sensors dies report errors | B-SW_3011 | ASIL C | accepted | M5 (10.05.2017) | implemented | SwTS_TC_648 | requirement based test | reviewed | Passed(session : 2564569) | finished | SysFR_303
OK state / NOK state definition of MT sensor and ST sensor: The status of the sensor shall be set to OK: IF all internal diagnosis and plausibility check between two dies have been performed successfully (discrepancies inside defined tolerances). OR IF sensor die 1 reports an error but sensor die 2 is working The status of the sensor shall be set to NOK: IF the plausibility check between the 2 dies of one sensor failed OR IF both sensors dies report errors | B-SW_3011 | ASIL C | accepted | M5 (10.05.2017) | implemented | SwTS_TC_650 | requirement based test | reviewed | Passed(session : 2564569) | finished | SysFR_303
OK state / NOK state definition of MT sensor and ST sensor: The status of the sensor shall be set to OK: IF all internal diagnosis and plausibility check between two dies have been performed successfully (discrepancies inside defined tolerances). OR IF sensor die 1 reports an error but sensor die 2 is working The status of the sensor shall be set to NOK: IF the plausibility check between the 2 dies of one sensor failed OR IF both sensors dies report errors | B-SW_3011 | ASIL C | accepted | M5 (10.05.2017) | implemented | SwTS_TC_651 | requirement based test | reviewed | Passed(session : 2564569) | finished | SysFR_303
OK state / NOK state definition of MT sensor and ST sensor: The status of the sensor shall be set to OK: IF all internal diagnosis and plausibility check between two dies have been performed successfully (discrepancies inside defined tolerances). OR IF sensor die 1 reports an error but sensor die 2 is working The status of the sensor shall be set to NOK: IF the plausibility check between the 2 dies of one sensor failed OR IF both sensors dies report errors | B-SW_3011 | ASIL C | accepted | M5 (10.05.2017) | implemented | SwTS_TC_652 | requirement based test | reviewed | Passed(session : 2564569) | finished | SysFR_303
OK state / NOK state definition of MT sensor and ST sensor: The status of the sensor shall be set to OK: IF all internal diagnosis and plausibility check between two dies have been performed successfully (discrepancies inside defined tolerances). OR IF sensor die 1 reports an error but sensor die 2 is working The status of the sensor shall be set to NOK: IF the plausibility check between the 2 dies of one sensor failed OR IF both sensors dies report errors | B-SW_3011 | ASIL C | accepted | M5 (10.05.2017) | implemented | SwTS_TC_653 | requirement based test | reviewed | Passed(session : 2564569) | finished | SysFR_303
OK state / NOK state definition of MT sensor and ST sensor: The status of the sensor shall be set to OK: IF all internal diagnosis and plausibility check between two dies have been performed successfully (discrepancies inside defined tolerances). OR IF sensor die 1 reports an error but sensor die 2 is working The status of the sensor shall be set to NOK: IF the plausibility check between the 2 dies of one sensor failed OR IF both sensors dies report errors | B-SW_3011 | ASIL C | accepted | M5 (10.05.2017) | implemented | SwTS_TC_654 | requirement based test | reviewed | Passed(session : 2564569) | finished | SysFR_303
OK state / NOK state definition of MT sensor and ST sensor: The status of the sensor shall be set to OK: IF all internal diagnosis and plausibility check between two dies have been performed successfully (discrepancies inside defined tolerances). OR IF sensor die 1 reports an error but sensor die 2 is working The status of the sensor shall be set to NOK: IF the plausibility check between the 2 dies of one sensor failed OR IF both sensors dies report errors | B-SW_3011 | ASIL C | accepted | M5 (10.05.2017) | implemented | SwTS_TC_655 | requirement based test | reviewed | Passed(session : 2564569) | finished | SysFR_303
OK state / NOK state definition of MT sensor and ST sensor: The status of the sensor shall be set to OK: IF all internal diagnosis and plausibility check between two dies have been performed successfully (discrepancies inside defined tolerances). OR IF sensor die 1 reports an error but sensor die 2 is working The status of the sensor shall be set to NOK: IF the plausibility check between the 2 dies of one sensor failed OR IF both sensors dies report errors | B-SW_3011 | ASIL C | accepted | M5 (10.05.2017) | implemented | SwTS_TC_656 | requirement based test | reviewed | Passed(session : 2564569) | finished | SysFR_303
OK state / NOK state definition of MT sensor and ST sensor: The status of the sensor shall be set to OK: IF all internal diagnosis and plausibility check between two dies have been performed successfully (discrepancies inside defined tolerances). OR IF sensor die 1 reports an error but sensor die 2 is working The status of the sensor shall be set to NOK: IF the plausibility check between the 2 dies of one sensor failed OR IF both sensors dies report errors | B-SW_3011 | ASIL C | accepted | M5 (10.05.2017) | implemented | SwTS_TC_657 | requirement based test | reviewed | Passed(session : 2564569) | finished | SysFR_303
OK state / NOK state definition of MT sensor and ST sensor: The status of the sensor shall be set to OK: IF all internal diagnosis and plausibility check between two dies have been performed successfully (discrepancies inside defined tolerances). OR IF sensor die 1 reports an error but sensor die 2 is working The status of the sensor shall be set to NOK: IF the plausibility check between the 2 dies of one sensor failed OR IF both sensors dies report errors | B-SW_3011 | ASIL C | accepted | M5 (10.05.2017) | implemented | SwTS_TC_658 | requirement based test | reviewed | Passed(session : 2564569) | finished | SysFR_303
OK state / NOK state definition of MT sensor and ST sensor: The status of the sensor shall be set to OK: IF all internal diagnosis and plausibility check between two dies have been performed successfully (discrepancies inside defined tolerances). OR IF sensor die 1 reports an error but sensor die 2 is working The status of the sensor shall be set to NOK: IF the plausibility check between the 2 dies of one sensor failed OR IF both sensors dies report errors | B-SW_3011 | ASIL C | accepted | M5 (10.05.2017) | implemented | SwTS_TC_659 | requirement based test | reviewed | Passed(session : 2564569) | finished | SysFR_303
OK state / NOK state definition of MT sensor and ST sensor: The status of the sensor shall be set to OK: IF all internal diagnosis and plausibility check between two dies have been performed successfully (discrepancies inside defined tolerances). OR IF sensor die 1 reports an error but sensor die 2 is working The status of the sensor shall be set to NOK: IF the plausibility check between the 2 dies of one sensor failed OR IF both sensors dies report errors | B-SW_3011 | ASIL C | accepted | M5 (10.05.2017) | implemented | SwTS_TC_660 | requirement based test | reviewed | Passed(session : 2564569) | finished | SysFR_303
OK state / NOK state definition of MT sensor and ST sensor: The status of the sensor shall be set to OK: IF all internal diagnosis and plausibility check between two dies have been performed successfully (discrepancies inside defined tolerances). OR IF sensor die 1 reports an error but sensor die 2 is working The status of the sensor shall be set to NOK: IF the plausibility check between the 2 dies of one sensor failed OR IF both sensors dies report errors | B-SW_3011 | ASIL C | accepted | M5 (10.05.2017) | implemented | SwTS_TC_661 | requirement based test | reviewed | Passed(session : 2564569) | finished | SysFR_303
OK state / NOK state definition of MT sensor and ST sensor: The status of the sensor shall be set to OK: IF all internal diagnosis and plausibility check between two dies have been performed successfully (discrepancies inside defined tolerances). OR IF sensor die 1 reports an error but sensor die 2 is working The status of the sensor shall be set to NOK: IF the plausibility check between the 2 dies of one sensor failed OR IF both sensors dies report errors | B-SW_3011 | ASIL C | accepted | M5 (10.05.2017) | implemented | SwTS_TC_662 | requirement based test | reviewed | Passed(session : 2564569) | finished | SysFR_303
OK state / NOK state definition of MT sensor and ST sensor: The status of the sensor shall be set to OK: IF all internal diagnosis and plausibility check between two dies have been performed successfully (discrepancies inside defined tolerances). OR IF sensor die 1 reports an error but sensor die 2 is working The status of the sensor shall be set to NOK: IF the plausibility check between the 2 dies of one sensor failed OR IF both sensors dies report errors | B-SW_3011 | ASIL C | accepted | M5 (10.05.2017) | implemented | SwTS_TC_663 | requirement based test | reviewed | Passed(session : 2564569) | finished | SysFR_303
OK state / NOK state definition of MT sensor and ST sensor: The status of the sensor shall be set to OK: IF all internal diagnosis and plausibility check between two dies have been performed successfully (discrepancies inside defined tolerances). OR IF sensor die 1 reports an error but sensor die 2 is working The status of the sensor shall be set to NOK: IF the plausibility check between the 2 dies of one sensor failed OR IF both sensors dies report errors | B-SW_3011 | ASIL C | accepted | M5 (10.05.2017) | implemented | SwTS_TC_664 | requirement based test | reviewed | Passed(session : 2564569) | finished | SysFR_303
OK state / NOK state definition of MT sensor and ST sensor: The status of the sensor shall be set to OK: IF all internal diagnosis and plausibility check between two dies have been performed successfully (discrepancies inside defined tolerances). OR IF sensor die 1 reports an error but sensor die 2 is working The status of the sensor shall be set to NOK: IF the plausibility check between the 2 dies of one sensor failed OR IF both sensors dies report errors | B-SW_3011 | ASIL C | accepted | M5 (10.05.2017) | implemented | SwTS_TC_665 | requirement based test | reviewed | Passed(session : 2564569) | finished | SysFR_303
OK state / NOK state definition of MT sensor and ST sensor: The status of the sensor shall be set to OK: IF all internal diagnosis and plausibility check between two dies have been performed successfully (discrepancies inside defined tolerances). OR IF sensor die 1 reports an error but sensor die 2 is working The status of the sensor shall be set to NOK: IF the plausibility check between the 2 dies of one sensor failed OR IF both sensors dies report errors | B-SW_3011 | ASIL C | accepted | M5 (10.05.2017) | implemented | SwTS_TC_666 | requirement based test | reviewed | Passed(session : 2564569) | finished | SysFR_303
OK state / NOK state definition of MT sensor and ST sensor: The status of the sensor shall be set to OK: IF all internal diagnosis and plausibility check between two dies have been performed successfully (discrepancies inside defined tolerances). OR IF sensor die 1 reports an error but sensor die 2 is working The status of the sensor shall be set to NOK: IF the plausibility check between the 2 dies of one sensor failed OR IF both sensors dies report errors | B-SW_3011 | ASIL C | accepted | M5 (10.05.2017) | implemented | SwTS_TC_667 | requirement based test | reviewed | Passed(session : 2564569) | finished | SysFR_303
OK state / NOK state definition of MT sensor and ST sensor: The status of the sensor shall be set to OK: IF all internal diagnosis and plausibility check between two dies have been performed successfully (discrepancies inside defined tolerances). OR IF sensor die 1 reports an error but sensor die 2 is working The status of the sensor shall be set to NOK: IF the plausibility check between the 2 dies of one sensor failed OR IF both sensors dies report errors | B-SW_3011 | ASIL C | accepted | M5 (10.05.2017) | implemented | SwTS_TC_668 | requirement based test | reviewed | Passed(session : 2564569) | finished | SysFR_303
OK state / NOK state definition of MT sensor and ST sensor: The status of the sensor shall be set to OK: IF all internal diagnosis and plausibility check between two dies have been performed successfully (discrepancies inside defined tolerances). OR IF sensor die 1 reports an error but sensor die 2 is working The status of the sensor shall be set to NOK: IF the plausibility check between the 2 dies of one sensor failed OR IF both sensors dies report errors | B-SW_3011 | ASIL C | accepted | M5 (10.05.2017) | implemented | SwTS_TC_669 | requirement based test | reviewed | Passed(session : 2564569) | finished | SysFR_303
OK state / NOK state definition of MT sensor and ST sensor: The status of the sensor shall be set to OK: IF all internal diagnosis and plausibility check between two dies have been performed successfully (discrepancies inside defined tolerances). OR IF sensor die 1 reports an error but sensor die 2 is working The status of the sensor shall be set to NOK: IF the plausibility check between the 2 dies of one sensor failed OR IF both sensors dies report errors | B-SW_3011 | ASIL C | accepted | M5 (10.05.2017) | implemented | SwTS_TC_670 | requirement based test | reviewed | Passed(session : 2564569) | finished | SysFR_303
OK state / NOK state definition of MT sensor and ST sensor: The status of the sensor shall be set to OK: IF all internal diagnosis and plausibility check between two dies have been performed successfully (discrepancies inside defined tolerances). OR IF sensor die 1 reports an error but sensor die 2 is working The status of the sensor shall be set to NOK: IF the plausibility check between the 2 dies of one sensor failed OR IF both sensors dies report errors | B-SW_3011 | ASIL C | accepted | M5 (10.05.2017) | implemented | SwTS_TC_671 | requirement based test | reviewed | Passed(session : 2564569) | finished | SysFR_303
OK state / NOK state definition of MT sensor and ST sensor: The status of the sensor shall be set to OK: IF all internal diagnosis and plausibility check between two dies have been performed successfully (discrepancies inside defined tolerances). OR IF sensor die 1 reports an error but sensor die 2 is working The status of the sensor shall be set to NOK: IF the plausibility check between the 2 dies of one sensor failed OR IF both sensors dies report errors | B-SW_3011 | ASIL C | accepted | M5 (10.05.2017) | implemented | SwTS_TC_672 | requirement based test | reviewed | Passed(session : 2564569) | finished | SysFR_303
OK state / NOK state definition of MT sensor and ST sensor: The status of the sensor shall be set to OK: IF all internal diagnosis and plausibility check between two dies have been performed successfully (discrepancies inside defined tolerances). OR IF sensor die 1 reports an error but sensor die 2 is working The status of the sensor shall be set to NOK: IF the plausibility check between the 2 dies of one sensor failed OR IF both sensors dies report errors | B-SW_3011 | ASIL C | accepted | M5 (10.05.2017) | implemented | SwTS_TC_673 | requirement based test | reviewed | Passed(session : 2564569) | finished | SysFR_303
OK state / NOK state definition of MT sensor and ST sensor: The status of the sensor shall be set to OK: IF all internal diagnosis and plausibility check between two dies have been performed successfully (discrepancies inside defined tolerances). OR IF sensor die 1 reports an error but sensor die 2 is working The status of the sensor shall be set to NOK: IF the plausibility check between the 2 dies of one sensor failed OR IF both sensors dies report errors | B-SW_3011 | ASIL C | accepted | M5 (10.05.2017) | implemented | SwTS_TC_674 | requirement based test | reviewed | Passed(session : 2564569) | finished | SysFR_303
OK state / NOK state definition of MT sensor and ST sensor: The status of the sensor shall be set to OK: IF all internal diagnosis and plausibility check between two dies have been performed successfully (discrepancies inside defined tolerances). OR IF sensor die 1 reports an error but sensor die 2 is working The status of the sensor shall be set to NOK: IF the plausibility check between the 2 dies of one sensor failed OR IF both sensors dies report errors | B-SW_3011 | ASIL C | accepted | M5 (10.05.2017) | implemented | SwTS_TC_675 | requirement based test | reviewed | Passed(session : 2564569) | finished | SysFR_303
OK state / NOK state definition of MT sensor and ST sensor: The status of the sensor shall be set to OK: IF all internal diagnosis and plausibility check between two dies have been performed successfully (discrepancies inside defined tolerances). OR IF sensor die 1 reports an error but sensor die 2 is working The status of the sensor shall be set to NOK: IF the plausibility check between the 2 dies of one sensor failed OR IF both sensors dies report errors | B-SW_3011 | ASIL C | accepted | M5 (10.05.2017) | implemented | SwTS_TC_676 | requirement based test | reviewed | Passed(session : 2564569) | finished | SysFR_303
OK state / NOK state definition of MT sensor and ST sensor: The status of the sensor shall be set to OK: IF all internal diagnosis and plausibility check between two dies have been performed successfully (discrepancies inside defined tolerances). OR IF sensor die 1 reports an error but sensor die 2 is working The status of the sensor shall be set to NOK: IF the plausibility check between the 2 dies of one sensor failed OR IF both sensors dies report errors | B-SW_3011 | ASIL C | accepted | M5 (10.05.2017) | implemented | SwTS_TC_677 | requirement based test | reviewed | Passed(session : 2564569) | finished | SysFR_303
OK state / NOK state definition of MT sensor and ST sensor: The status of the sensor shall be set to OK: IF all internal diagnosis and plausibility check between two dies have been performed successfully (discrepancies inside defined tolerances). OR IF sensor die 1 reports an error but sensor die 2 is working The status of the sensor shall be set to NOK: IF the plausibility check between the 2 dies of one sensor failed OR IF both sensors dies report errors | B-SW_3011 | ASIL C | accepted | M5 (10.05.2017) | implemented | SwTS_TC_678 | requirement based test | reviewed | Passed(session : 2564569) | finished | SysFR_303
OK state / NOK state definition of MT sensor and ST sensor: The status of the sensor shall be set to OK: IF all internal diagnosis and plausibility check between two dies have been performed successfully (discrepancies inside defined tolerances). OR IF sensor die 1 reports an error but sensor die 2 is working The status of the sensor shall be set to NOK: IF the plausibility check between the 2 dies of one sensor failed OR IF both sensors dies report errors | B-SW_3011 | ASIL C | accepted | M5 (10.05.2017) | implemented | SwTS_TC_679 | requirement based test | reviewed | Passed(session : 2564569) | finished | SysFR_303
OK state / NOK state definition of MT sensor and ST sensor: The status of the sensor shall be set to OK: IF all internal diagnosis and plausibility check between two dies have been performed successfully (discrepancies inside defined tolerances). OR IF sensor die 1 reports an error but sensor die 2 is working The status of the sensor shall be set to NOK: IF the plausibility check between the 2 dies of one sensor failed OR IF both sensors dies report errors | B-SW_3011 | ASIL C | accepted | M5 (10.05.2017) | implemented | SwTS_TC_680 | requirement based test | reviewed | Passed(session : 2564569) | finished | SysFR_303
OK state / NOK state definition of MT sensor and ST sensor: The status of the sensor shall be set to OK: IF all internal diagnosis and plausibility check between two dies have been performed successfully (discrepancies inside defined tolerances). OR IF sensor die 1 reports an error but sensor die 2 is working The status of the sensor shall be set to NOK: IF the plausibility check between the 2 dies of one sensor failed OR IF both sensors dies report errors | B-SW_3011 | ASIL C | accepted | M5 (10.05.2017) | implemented | SwTS_TC_681 | requirement based test | reviewed | Passed(session : 2564569) | finished | SysFR_303
OK state / NOK state definition of MT sensor and ST sensor: The status of the sensor shall be set to OK: IF all internal diagnosis and plausibility check between two dies have been performed successfully (discrepancies inside defined tolerances). OR IF sensor die 1 reports an error but sensor die 2 is working The status of the sensor shall be set to NOK: IF the plausibility check between the 2 dies of one sensor failed OR IF both sensors dies report errors | B-SW_3011 | ASIL C | accepted | M5 (10.05.2017) | implemented | SwTS_TC_682 | requirement based test | reviewed | Passed(session : 2564569) | finished | SysFR_303
OK state / NOK state definition of MT sensor and ST sensor: The status of the sensor shall be set to OK: IF all internal diagnosis and plausibility check between two dies have been performed successfully (discrepancies inside defined tolerances). OR IF sensor die 1 reports an error but sensor die 2 is working The status of the sensor shall be set to NOK: IF the plausibility check between the 2 dies of one sensor failed OR IF both sensors dies report errors | B-SW_3011 | ASIL C | accepted | M5 (10.05.2017) | implemented | SwTS_TC_683 | requirement based test | reviewed | Passed(session : 2564569) | finished | SysFR_303
OK state / NOK state definition of MT sensor and ST sensor: The status of the sensor shall be set to OK: IF all internal diagnosis and plausibility check between two dies have been performed successfully (discrepancies inside defined tolerances). OR IF sensor die 1 reports an error but sensor die 2 is working The status of the sensor shall be set to NOK: IF the plausibility check between the 2 dies of one sensor failed OR IF both sensors dies report errors | B-SW_3011 | ASIL C | accepted | M5 (10.05.2017) | implemented | SwTS_TC_684 | requirement based test | reviewed | Passed(session : 2564569) | finished | SysFR_303
OK state / NOK state definition of MT sensor and ST sensor: The status of the sensor shall be set to OK: IF all internal diagnosis and plausibility check between two dies have been performed successfully (discrepancies inside defined tolerances). OR IF sensor die 1 reports an error but sensor die 2 is working The status of the sensor shall be set to NOK: IF the plausibility check between the 2 dies of one sensor failed OR IF both sensors dies report errors | B-SW_3011 | ASIL C | accepted | M5 (10.05.2017) | implemented | SwTS_TC_685 | requirement based test | reviewed | Passed(session : 2564569) | finished | SysFR_303
OK state / NOK state definition of MT sensor and ST sensor: The status of the sensor shall be set to OK: IF all internal diagnosis and plausibility check between two dies have been performed successfully (discrepancies inside defined tolerances). OR IF sensor die 1 reports an error but sensor die 2 is working The status of the sensor shall be set to NOK: IF the plausibility check between the 2 dies of one sensor failed OR IF both sensors dies report errors | B-SW_3011 | ASIL C | accepted | M5 (10.05.2017) | implemented | SwTS_TC_686 | requirement based test | reviewed | Passed(session : 2564569) | finished | SysFR_303
OK state / NOK state definition of MT sensor and ST sensor: The status of the sensor shall be set to OK: IF all internal diagnosis and plausibility check between two dies have been performed successfully (discrepancies inside defined tolerances). OR IF sensor die 1 reports an error but sensor die 2 is working The status of the sensor shall be set to NOK: IF the plausibility check between the 2 dies of one sensor failed OR IF both sensors dies report errors | B-SW_3011 | ASIL C | accepted | M5 (10.05.2017) | implemented | SwTS_TC_687 | requirement based test | reviewed | Passed(session : 2564569) | finished | SysFR_303
OK state / NOK state definition of MT sensor and ST sensor: The status of the sensor shall be set to OK: IF all internal diagnosis and plausibility check between two dies have been performed successfully (discrepancies inside defined tolerances). OR IF sensor die 1 reports an error but sensor die 2 is working The status of the sensor shall be set to NOK: IF the plausibility check between the 2 dies of one sensor failed OR IF both sensors dies report errors | B-SW_3011 | ASIL C | accepted | M5 (10.05.2017) | implemented | SwTS_TC_688 | requirement based test | reviewed | Passed(session : 2564569) | finished | SysFR_303
OK state / NOK state definition of MT sensor and ST sensor: The status of the sensor shall be set to OK: IF all internal diagnosis and plausibility check between two dies have been performed successfully (discrepancies inside defined tolerances). OR IF sensor die 1 reports an error but sensor die 2 is working The status of the sensor shall be set to NOK: IF the plausibility check between the 2 dies of one sensor failed OR IF both sensors dies report errors | B-SW_3011 | ASIL C | accepted | M5 (10.05.2017) | implemented | SwTS_TC_693 | requirement based test | reviewed | Passed(session : 2564569) | finished | SysFR_303
OK state / NOK state definition of MT sensor and ST sensor: The status of the sensor shall be set to OK: IF all internal diagnosis and plausibility check between two dies have been performed successfully (discrepancies inside defined tolerances). OR IF sensor die 1 reports an error but sensor die 2 is working The status of the sensor shall be set to NOK: IF the plausibility check between the 2 dies of one sensor failed OR IF both sensors dies report errors | B-SW_3011 | ASIL C | accepted | M5 (10.05.2017) | implemented | SwTS_TC_694 | requirement based test | reviewed | Passed(session : 2564569) | finished | SysFR_303
OK state / NOK state definition of MT sensor and ST sensor: The status of the sensor shall be set to OK: IF all internal diagnosis and plausibility check between two dies have been performed successfully (discrepancies inside defined tolerances). OR IF sensor die 1 reports an error but sensor die 2 is working The status of the sensor shall be set to NOK: IF the plausibility check between the 2 dies of one sensor failed OR IF both sensors dies report errors | B-SW_3011 | ASIL C | accepted | M5 (10.05.2017) | implemented | SwTS_TC_695 | requirement based test | reviewed | Passed(session : 2564569) | finished | SysFR_303
OK state / NOK state definition of MT sensor and ST sensor: The status of the sensor shall be set to OK: IF all internal diagnosis and plausibility check between two dies have been performed successfully (discrepancies inside defined tolerances). OR IF sensor die 1 reports an error but sensor die 2 is working The status of the sensor shall be set to NOK: IF the plausibility check between the 2 dies of one sensor failed OR IF both sensors dies report errors | B-SW_3011 | ASIL C | accepted | M5 (10.05.2017) | implemented | SwTS_TC_696 | requirement based test | reviewed | Passed(session : 2564569) | finished | SysFR_303
OK state / NOK state definition of MT sensor and ST sensor: The status of the sensor shall be set to OK: IF all internal diagnosis and plausibility check between two dies have been performed successfully (discrepancies inside defined tolerances). OR IF sensor die 1 reports an error but sensor die 2 is working The status of the sensor shall be set to NOK: IF the plausibility check between the 2 dies of one sensor failed OR IF both sensors dies report errors | B-SW_3011 | ASIL C | accepted | M5 (10.05.2017) | implemented | SwTS_TC_697 | requirement based test | reviewed | Passed(session : 2564569) | finished | SysFR_303
OK state / NOK state definition of MT sensor and ST sensor: The status of the sensor shall be set to OK: IF all internal diagnosis and plausibility check between two dies have been performed successfully (discrepancies inside defined tolerances). OR IF sensor die 1 reports an error but sensor die 2 is working The status of the sensor shall be set to NOK: IF the plausibility check between the 2 dies of one sensor failed OR IF both sensors dies report errors | B-SW_3011 | ASIL C | accepted | M5 (10.05.2017) | implemented | SwTS_TC_699 | requirement based test | reviewed | Passed(session : 2564569) | finished | SysFR_303
OK state / NOK state definition of MT sensor and ST sensor: The status of the sensor shall be set to OK: IF all internal diagnosis and plausibility check between two dies have been performed successfully (discrepancies inside defined tolerances). OR IF sensor die 1 reports an error but sensor die 2 is working The status of the sensor shall be set to NOK: IF the plausibility check between the 2 dies of one sensor failed OR IF both sensors dies report errors | B-SW_3011 | ASIL C | accepted | M5 (10.05.2017) | implemented | SwTS_TC_700 | requirement based test | reviewed | Passed(session : 2564569) | finished | SysFR_303
OK state / NOK state definition of MT sensor and ST sensor: The status of the sensor shall be set to OK: IF all internal diagnosis and plausibility check between two dies have been performed successfully (discrepancies inside defined tolerances). OR IF sensor die 1 reports an error but sensor die 2 is working The status of the sensor shall be set to NOK: IF the plausibility check between the 2 dies of one sensor failed OR IF both sensors dies report errors | B-SW_3011 | ASIL C | accepted | M5 (10.05.2017) | implemented | SwTS_TC_701 | requirement based test | reviewed | Passed(session : 2564569) | finished | SysFR_303
OK state / NOK state definition of MT sensor and ST sensor: The status of the sensor shall be set to OK: IF all internal diagnosis and plausibility check between two dies have been performed successfully (discrepancies inside defined tolerances). OR IF sensor die 1 reports an error but sensor die 2 is working The status of the sensor shall be set to NOK: IF the plausibility check between the 2 dies of one sensor failed OR IF both sensors dies report errors | B-SW_3011 | ASIL C | accepted | M5 (10.05.2017) | implemented | SwTS_TC_702 | requirement based test | reviewed | Passed(session : 2564569) | finished | SysFR_303
OK state / NOK state definition of MT sensor and ST sensor: The status of the sensor shall be set to OK: IF all internal diagnosis and plausibility check between two dies have been performed successfully (discrepancies inside defined tolerances). OR IF sensor die 1 reports an error but sensor die 2 is working The status of the sensor shall be set to NOK: IF the plausibility check between the 2 dies of one sensor failed OR IF both sensors dies report errors | B-SW_3011 | ASIL C | accepted | M5 (10.05.2017) | implemented | SwTS_TC_703 | requirement based test | reviewed | Passed(session : 2564569) | finished | SysFR_303
OK state / NOK state definition of MT sensor and ST sensor: The status of the sensor shall be set to OK: IF all internal diagnosis and plausibility check between two dies have been performed successfully (discrepancies inside defined tolerances). OR IF sensor die 1 reports an error but sensor die 2 is working The status of the sensor shall be set to NOK: IF the plausibility check between the 2 dies of one sensor failed OR IF both sensors dies report errors | B-SW_3011 | ASIL C | accepted | M5 (10.05.2017) | implemented | SwTS_TC_704 | requirement based test | reviewed | Passed(session : 2564569) | finished | SysFR_303
OK state / NOK state definition of MT sensor and ST sensor: The status of the sensor shall be set to OK: IF all internal diagnosis and plausibility check between two dies have been performed successfully (discrepancies inside defined tolerances). OR IF sensor die 1 reports an error but sensor die 2 is working The status of the sensor shall be set to NOK: IF the plausibility check between the 2 dies of one sensor failed OR IF both sensors dies report errors | B-SW_3011 | ASIL C | accepted | M5 (10.05.2017) | implemented | SwTS_TC_705 | requirement based test | reviewed | Passed(session : 2564569) | finished | SysFR_303
OK state / NOK state definition of MT sensor and ST sensor: The status of the sensor shall be set to OK: IF all internal diagnosis and plausibility check between two dies have been performed successfully (discrepancies inside defined tolerances). OR IF sensor die 1 reports an error but sensor die 2 is working The status of the sensor shall be set to NOK: IF the plausibility check between the 2 dies of one sensor failed OR IF both sensors dies report errors | B-SW_3011 | ASIL C | accepted | M5 (10.05.2017) | implemented | SwTS_TC_706 | requirement based test | reviewed | Passed(session : 2564569) | finished | SysFR_303
OK state / NOK state definition of MT sensor and ST sensor: The status of the sensor shall be set to OK: IF all internal diagnosis and plausibility check between two dies have been performed successfully (discrepancies inside defined tolerances). OR IF sensor die 1 reports an error but sensor die 2 is working The status of the sensor shall be set to NOK: IF the plausibility check between the 2 dies of one sensor failed OR IF both sensors dies report errors | B-SW_3011 | ASIL C | accepted | M5 (10.05.2017) | implemented | SwTS_TC_707 | requirement based test | reviewed | Passed(session : 2564569) | finished | SysFR_303
OK state / NOK state definition of MT sensor and ST sensor: The status of the sensor shall be set to OK: IF all internal diagnosis and plausibility check between two dies have been performed successfully (discrepancies inside defined tolerances). OR IF sensor die 1 reports an error but sensor die 2 is working The status of the sensor shall be set to NOK: IF the plausibility check between the 2 dies of one sensor failed OR IF both sensors dies report errors | B-SW_3011 | ASIL C | accepted | M5 (10.05.2017) | implemented | SwTS_TC_708 | requirement based test | reviewed | Passed(session : 2564569) | finished | SysFR_303
OK state / NOK state definition of MT sensor and ST sensor: The status of the sensor shall be set to OK: IF all internal diagnosis and plausibility check between two dies have been performed successfully (discrepancies inside defined tolerances). OR IF sensor die 1 reports an error but sensor die 2 is working The status of the sensor shall be set to NOK: IF the plausibility check between the 2 dies of one sensor failed OR IF both sensors dies report errors | B-SW_3011 | ASIL C | accepted | M5 (10.05.2017) | implemented | SwTS_TC_709 | requirement based test | reviewed | Passed(session : 2564569) | finished | SysFR_303
OK state / NOK state definition of MT sensor and ST sensor: The status of the sensor shall be set to OK: IF all internal diagnosis and plausibility check between two dies have been performed successfully (discrepancies inside defined tolerances). OR IF sensor die 1 reports an error but sensor die 2 is working The status of the sensor shall be set to NOK: IF the plausibility check between the 2 dies of one sensor failed OR IF both sensors dies report errors | B-SW_3011 | ASIL C | accepted | M5 (10.05.2017) | implemented | SwTS_TC_710 | requirement based test | reviewed | Passed(session : 2564569) | finished | SysFR_303
OK state / NOK state definition of MT sensor and ST sensor: The status of the sensor shall be set to OK: IF all internal diagnosis and plausibility check between two dies have been performed successfully (discrepancies inside defined tolerances). OR IF sensor die 1 reports an error but sensor die 2 is working The status of the sensor shall be set to NOK: IF the plausibility check between the 2 dies of one sensor failed OR IF both sensors dies report errors | B-SW_3011 | ASIL C | accepted | M5 (10.05.2017) | implemented | SwTS_TC_711 | requirement based test | reviewed | Passed(session : 2564569) | finished | SysFR_303
OK state / NOK state definition of MT sensor and ST sensor: The status of the sensor shall be set to OK: IF all internal diagnosis and plausibility check between two dies have been performed successfully (discrepancies inside defined tolerances). OR IF sensor die 1 reports an error but sensor die 2 is working The status of the sensor shall be set to NOK: IF the plausibility check between the 2 dies of one sensor failed OR IF both sensors dies report errors | B-SW_3011 | ASIL C | accepted | M5 (10.05.2017) | implemented | SwTS_TC_712 | requirement based test | reviewed | Passed(session : 2564569) | finished | SysFR_303
OK state / NOK state definition of MT sensor and ST sensor: The status of the sensor shall be set to OK: IF all internal diagnosis and plausibility check between two dies have been performed successfully (discrepancies inside defined tolerances). OR IF sensor die 1 reports an error but sensor die 2 is working The status of the sensor shall be set to NOK: IF the plausibility check between the 2 dies of one sensor failed OR IF both sensors dies report errors | B-SW_3011 | ASIL C | accepted | M5 (10.05.2017) | implemented | SwTS_TC_713 | requirement based test | reviewed | Passed(session : 2564569) | finished | SysFR_303
OK state / NOK state definition of MT sensor and ST sensor: The status of the sensor shall be set to OK: IF all internal diagnosis and plausibility check between two dies have been performed successfully (discrepancies inside defined tolerances). OR IF sensor die 1 reports an error but sensor die 2 is working The status of the sensor shall be set to NOK: IF the plausibility check between the 2 dies of one sensor failed OR IF both sensors dies report errors | B-SW_3011 | ASIL C | accepted | M5 (10.05.2017) | implemented | SwTS_TC_714 | requirement based test | reviewed | Passed(session : 2564569) | finished | SysFR_303
OK state / NOK state definition of MT sensor and ST sensor: The status of the sensor shall be set to OK: IF all internal diagnosis and plausibility check between two dies have been performed successfully (discrepancies inside defined tolerances). OR IF sensor die 1 reports an error but sensor die 2 is working The status of the sensor shall be set to NOK: IF the plausibility check between the 2 dies of one sensor failed OR IF both sensors dies report errors | B-SW_3011 | ASIL C | accepted | M5 (10.05.2017) | implemented | SwTS_TC_715 | requirement based test | reviewed | Passed(session : 2564569) | finished | SysFR_303
OK state / NOK state definition of MT sensor and ST sensor: The status of the sensor shall be set to OK: IF all internal diagnosis and plausibility check between two dies have been performed successfully (discrepancies inside defined tolerances). OR IF sensor die 1 reports an error but sensor die 2 is working The status of the sensor shall be set to NOK: IF the plausibility check between the 2 dies of one sensor failed OR IF both sensors dies report errors | B-SW_3011 | ASIL C | accepted | M5 (10.05.2017) | implemented | SwTS_TC_716 | requirement based test | reviewed | Passed(session : 2564569) | finished | SysFR_303
OK state / NOK state definition of MT sensor and ST sensor: The status of the sensor shall be set to OK: IF all internal diagnosis and plausibility check between two dies have been performed successfully (discrepancies inside defined tolerances). OR IF sensor die 1 reports an error but sensor die 2 is working The status of the sensor shall be set to NOK: IF the plausibility check between the 2 dies of one sensor failed OR IF both sensors dies report errors | B-SW_3011 | ASIL C | accepted | M5 (10.05.2017) | implemented | SwTS_TC_717 | requirement based test | reviewed | Passed(session : 2564569) | finished | SysFR_303
OK state / NOK state definition of MT sensor and ST sensor: The status of the sensor shall be set to OK: IF all internal diagnosis and plausibility check between two dies have been performed successfully (discrepancies inside defined tolerances). OR IF sensor die 1 reports an error but sensor die 2 is working The status of the sensor shall be set to NOK: IF the plausibility check between the 2 dies of one sensor failed OR IF both sensors dies report errors | B-SW_3011 | ASIL C | accepted | M5 (10.05.2017) | implemented | SwTS_TC_718 | requirement based test | reviewed | Passed(session : 2564569) | finished | SysFR_303
OK state / NOK state definition of MT sensor and ST sensor: The status of the sensor shall be set to OK: IF all internal diagnosis and plausibility check between two dies have been performed successfully (discrepancies inside defined tolerances). OR IF sensor die 1 reports an error but sensor die 2 is working The status of the sensor shall be set to NOK: IF the plausibility check between the 2 dies of one sensor failed OR IF both sensors dies report errors | B-SW_3011 | ASIL C | accepted | M5 (10.05.2017) | implemented | SwTS_TC_719 | requirement based test | reviewed | Passed(session : 2564569) | finished | SysFR_303
OK state / NOK state definition of MT sensor and ST sensor: The status of the sensor shall be set to OK: IF all internal diagnosis and plausibility check between two dies have been performed successfully (discrepancies inside defined tolerances). OR IF sensor die 1 reports an error but sensor die 2 is working The status of the sensor shall be set to NOK: IF the plausibility check between the 2 dies of one sensor failed OR IF both sensors dies report errors | B-SW_3011 | ASIL C | accepted | M5 (10.05.2017) | implemented | SwTS_TC_720 | requirement based test | reviewed | Passed(session : 2564569) | finished | SysFR_303
OK state / NOK state definition of MT sensor and ST sensor: The status of the sensor shall be set to OK: IF all internal diagnosis and plausibility check between two dies have been performed successfully (discrepancies inside defined tolerances). OR IF sensor die 1 reports an error but sensor die 2 is working The status of the sensor shall be set to NOK: IF the plausibility check between the 2 dies of one sensor failed OR IF both sensors dies report errors | B-SW_3011 | ASIL C | accepted | M5 (10.05.2017) | implemented | SwTS_TC_721 | requirement based test | reviewed | Passed(session : 2564569) | finished | SysFR_303
OK state / NOK state definition of MT sensor and ST sensor: The status of the sensor shall be set to OK: IF all internal diagnosis and plausibility check between two dies have been performed successfully (discrepancies inside defined tolerances). OR IF sensor die 1 reports an error but sensor die 2 is working The status of the sensor shall be set to NOK: IF the plausibility check between the 2 dies of one sensor failed OR IF both sensors dies report errors | B-SW_3011 | ASIL C | accepted | M5 (10.05.2017) | implemented | SwTS_TC_722 | requirement based test | reviewed | Passed(session : 2564569) | finished | SysFR_303
OK state / NOK state definition of MT sensor and ST sensor: The status of the sensor shall be set to OK: IF all internal diagnosis and plausibility check between two dies have been performed successfully (discrepancies inside defined tolerances). OR IF sensor die 1 reports an error but sensor die 2 is working The status of the sensor shall be set to NOK: IF the plausibility check between the 2 dies of one sensor failed OR IF both sensors dies report errors | B-SW_3011 | ASIL C | accepted | M5 (10.05.2017) | implemented | SwTS_TC_723 | requirement based test | reviewed | Passed(session : 2564569) | finished | SysFR_303
OK state / NOK state definition of MT sensor and ST sensor: The status of the sensor shall be set to OK: IF all internal diagnosis and plausibility check between two dies have been performed successfully (discrepancies inside defined tolerances). OR IF sensor die 1 reports an error but sensor die 2 is working The status of the sensor shall be set to NOK: IF the plausibility check between the 2 dies of one sensor failed OR IF both sensors dies report errors | B-SW_3011 | ASIL C | accepted | M5 (10.05.2017) | implemented | SwTS_TC_724 | requirement based test | reviewed | Passed(session : 2564569) | finished | SysFR_303
OK state / NOK state definition of MT sensor and ST sensor: The status of the sensor shall be set to OK: IF all internal diagnosis and plausibility check between two dies have been performed successfully (discrepancies inside defined tolerances). OR IF sensor die 1 reports an error but sensor die 2 is working The status of the sensor shall be set to NOK: IF the plausibility check between the 2 dies of one sensor failed OR IF both sensors dies report errors | B-SW_3011 | ASIL C | accepted | M5 (10.05.2017) | implemented | SwTS_TC_725 | requirement based test | reviewed | Passed(session : 2564569) | finished | SysFR_303
OK state / NOK state definition of MT sensor and ST sensor: The status of the sensor shall be set to OK: IF all internal diagnosis and plausibility check between two dies have been performed successfully (discrepancies inside defined tolerances). OR IF sensor die 1 reports an error but sensor die 2 is working The status of the sensor shall be set to NOK: IF the plausibility check between the 2 dies of one sensor failed OR IF both sensors dies report errors | B-SW_3011 | ASIL C | accepted | M5 (10.05.2017) | implemented | SwTS_TC_726 | requirement based test | reviewed | Passed(session : 2564569) | finished | SysFR_303
OK state / NOK state definition of MT sensor and ST sensor: The status of the sensor shall be set to OK: IF all internal diagnosis and plausibility check between two dies have been performed successfully (discrepancies inside defined tolerances). OR IF sensor die 1 reports an error but sensor die 2 is working The status of the sensor shall be set to NOK: IF the plausibility check between the 2 dies of one sensor failed OR IF both sensors dies report errors | B-SW_3011 | ASIL C | accepted | M5 (10.05.2017) | implemented | SwTS_TC_727 | requirement based test | reviewed | Passed(session : 2564569) | finished | SysFR_303
OK state / NOK state definition of MT sensor and ST sensor: The status of the sensor shall be set to OK: IF all internal diagnosis and plausibility check between two dies have been performed successfully (discrepancies inside defined tolerances). OR IF sensor die 1 reports an error but sensor die 2 is working The status of the sensor shall be set to NOK: IF the plausibility check between the 2 dies of one sensor failed OR IF both sensors dies report errors | B-SW_3011 | ASIL C | accepted | M5 (10.05.2017) | implemented | SwTS_TC_728 | requirement based test | reviewed | Passed(session : 2564569) | finished | SysFR_303
OK state / NOK state definition of MT sensor and ST sensor: The status of the sensor shall be set to OK: IF all internal diagnosis and plausibility check between two dies have been performed successfully (discrepancies inside defined tolerances). OR IF sensor die 1 reports an error but sensor die 2 is working The status of the sensor shall be set to NOK: IF the plausibility check between the 2 dies of one sensor failed OR IF both sensors dies report errors | B-SW_3011 | ASIL C | accepted | M5 (10.05.2017) | implemented | SwTS_TC_729 | requirement based test | reviewed | Passed(session : 2564569) | finished | SysFR_303
OK state / NOK state definition of MT sensor and ST sensor: The status of the sensor shall be set to OK: IF all internal diagnosis and plausibility check between two dies have been performed successfully (discrepancies inside defined tolerances). OR IF sensor die 1 reports an error but sensor die 2 is working The status of the sensor shall be set to NOK: IF the plausibility check between the 2 dies of one sensor failed OR IF both sensors dies report errors | B-SW_3011 | ASIL C | accepted | M5 (10.05.2017) | implemented | SwTS_TC_730 | requirement based test | reviewed | Passed(session : 2564569) | finished | SysFR_303
OK state / NOK state definition of MT sensor and ST sensor: The status of the sensor shall be set to OK: IF all internal diagnosis and plausibility check between two dies have been performed successfully (discrepancies inside defined tolerances). OR IF sensor die 1 reports an error but sensor die 2 is working The status of the sensor shall be set to NOK: IF the plausibility check between the 2 dies of one sensor failed OR IF both sensors dies report errors | B-SW_3011 | ASIL C | accepted | M5 (10.05.2017) | implemented | SwTS_TC_731 | requirement based test | reviewed | Passed(session : 2564569) | finished | SysFR_303
OK state / NOK state definition of MT sensor and ST sensor: The status of the sensor shall be set to OK: IF all internal diagnosis and plausibility check between two dies have been performed successfully (discrepancies inside defined tolerances). OR IF sensor die 1 reports an error but sensor die 2 is working The status of the sensor shall be set to NOK: IF the plausibility check between the 2 dies of one sensor failed OR IF both sensors dies report errors | B-SW_3011 | ASIL C | accepted | M5 (10.05.2017) | implemented | SwTS_TC_732 | requirement based test | reviewed | Passed(session : 2564569) | finished | SysFR_303
OK state / NOK state definition of MT sensor and ST sensor: The status of the sensor shall be set to OK: IF all internal diagnosis and plausibility check between two dies have been performed successfully (discrepancies inside defined tolerances). OR IF sensor die 1 reports an error but sensor die 2 is working The status of the sensor shall be set to NOK: IF the plausibility check between the 2 dies of one sensor failed OR IF both sensors dies report errors | B-SW_3011 | ASIL C | accepted | M5 (10.05.2017) | implemented | SwTS_TC_733 | requirement based test | reviewed | Passed(session : 2564569) | finished | SysFR_303
OK state / NOK state definition of MT sensor and ST sensor: The status of the sensor shall be set to OK: IF all internal diagnosis and plausibility check between two dies have been performed successfully (discrepancies inside defined tolerances). OR IF sensor die 1 reports an error but sensor die 2 is working The status of the sensor shall be set to NOK: IF the plausibility check between the 2 dies of one sensor failed OR IF both sensors dies report errors | B-SW_3011 | ASIL C | accepted | M5 (10.05.2017) | implemented | SwTS_TC_734 | requirement based test | reviewed | Passed(session : 2564569) | finished | SysFR_303
OK state / NOK state definition of MT sensor and ST sensor: The status of the sensor shall be set to OK: IF all internal diagnosis and plausibility check between two dies have been performed successfully (discrepancies inside defined tolerances). OR IF sensor die 1 reports an error but sensor die 2 is working The status of the sensor shall be set to NOK: IF the plausibility check between the 2 dies of one sensor failed OR IF both sensors dies report errors | B-SW_3011 | ASIL C | accepted | M5 (10.05.2017) | implemented | SwTS_TC_735 | requirement based test | reviewed | Passed(session : 2564569) | finished | SysFR_303
OK state / NOK state definition of MT sensor and ST sensor: The status of the sensor shall be set to OK: IF all internal diagnosis and plausibility check between two dies have been performed successfully (discrepancies inside defined tolerances). OR IF sensor die 1 reports an error but sensor die 2 is working The status of the sensor shall be set to NOK: IF the plausibility check between the 2 dies of one sensor failed OR IF both sensors dies report errors | B-SW_3011 | ASIL C | accepted | M5 (10.05.2017) | implemented | SwTS_TC_736 | requirement based test | reviewed | Passed(session : 2564569) | finished | SysFR_303
OK state / NOK state definition of MT sensor and ST sensor: The status of the sensor shall be set to OK: IF all internal diagnosis and plausibility check between two dies have been performed successfully (discrepancies inside defined tolerances). OR IF sensor die 1 reports an error but sensor die 2 is working The status of the sensor shall be set to NOK: IF the plausibility check between the 2 dies of one sensor failed OR IF both sensors dies report errors | B-SW_3011 | ASIL C | accepted | M5 (10.05.2017) | implemented | SwTS_TC_737 | requirement based test | reviewed | Passed(session : 2564569) | finished | SysFR_303
OK state / NOK state definition of MT sensor and ST sensor: The status of the sensor shall be set to OK: IF all internal diagnosis and plausibility check between two dies have been performed successfully (discrepancies inside defined tolerances). OR IF sensor die 1 reports an error but sensor die 2 is working The status of the sensor shall be set to NOK: IF the plausibility check between the 2 dies of one sensor failed OR IF both sensors dies report errors | B-SW_3011 | ASIL C | accepted | M5 (10.05.2017) | implemented | SwTS_TC_742 | requirement based test | reviewed | Passed(session : 2564569) | finished | SysFR_303
OK state / NOK state definition of MT sensor and ST sensor: The status of the sensor shall be set to OK: IF all internal diagnosis and plausibility check between two dies have been performed successfully (discrepancies inside defined tolerances). OR IF sensor die 1 reports an error but sensor die 2 is working The status of the sensor shall be set to NOK: IF the plausibility check between the 2 dies of one sensor failed OR IF both sensors dies report errors | B-SW_3011 | ASIL C | accepted | M5 (10.05.2017) | implemented | SwTS_TC_743 | requirement based test | reviewed | Passed(session : 2564569) | finished | SysFR_303
OK state / NOK state definition of MT sensor and ST sensor: The status of the sensor shall be set to OK: IF all internal diagnosis and plausibility check between two dies have been performed successfully (discrepancies inside defined tolerances). OR IF sensor die 1 reports an error but sensor die 2 is working The status of the sensor shall be set to NOK: IF the plausibility check between the 2 dies of one sensor failed OR IF both sensors dies report errors | B-SW_3011 | ASIL C | accepted | M5 (10.05.2017) | implemented | SwTS_TC_744 | requirement based test | reviewed | Passed(session : 2564569) | finished | SysFR_303
OK state / NOK state definition of MT sensor and ST sensor: The status of the sensor shall be set to OK: IF all internal diagnosis and plausibility check between two dies have been performed successfully (discrepancies inside defined tolerances). OR IF sensor die 1 reports an error but sensor die 2 is working The status of the sensor shall be set to NOK: IF the plausibility check between the 2 dies of one sensor failed OR IF both sensors dies report errors | B-SW_3011 | ASIL C | accepted | M5 (10.05.2017) | implemented | SwTS_TC_745 | requirement based test | reviewed | Passed(session : 2564569) | finished | SysFR_303
OK state / NOK state definition of MT sensor and ST sensor: The status of the sensor shall be set to OK: IF all internal diagnosis and plausibility check between two dies have been performed successfully (discrepancies inside defined tolerances). OR IF sensor die 1 reports an error but sensor die 2 is working The status of the sensor shall be set to NOK: IF the plausibility check between the 2 dies of one sensor failed OR IF both sensors dies report errors | B-SW_3011 | ASIL C | accepted | M5 (10.05.2017) | implemented | SwTS_TC_746 | requirement based test | reviewed | Passed(session : 2564569) | finished | SysFR_303
OK state / NOK state definition of MT sensor and ST sensor: The status of the sensor shall be set to OK: IF all internal diagnosis and plausibility check between two dies have been performed successfully (discrepancies inside defined tolerances). OR IF sensor die 1 reports an error but sensor die 2 is working The status of the sensor shall be set to NOK: IF the plausibility check between the 2 dies of one sensor failed OR IF both sensors dies report errors | B-SW_3011 | ASIL C | accepted | M5 (10.05.2017) | implemented | SwTS_TC_748 | requirement based test | reviewed | Passed(session : 2564569) | finished | SysFR_303
OK state / NOK state definition of MT sensor and ST sensor: The status of the sensor shall be set to OK: IF all internal diagnosis and plausibility check between two dies have been performed successfully (discrepancies inside defined tolerances). OR IF sensor die 1 reports an error but sensor die 2 is working The status of the sensor shall be set to NOK: IF the plausibility check between the 2 dies of one sensor failed OR IF both sensors dies report errors | B-SW_3011 | ASIL C | accepted | M5 (10.05.2017) | implemented | SwTS_TC_749 | requirement based test | reviewed | Passed(session : 2564569) | finished | SysFR_303
OK state / NOK state definition of MT sensor and ST sensor: The status of the sensor shall be set to OK: IF all internal diagnosis and plausibility check between two dies have been performed successfully (discrepancies inside defined tolerances). OR IF sensor die 1 reports an error but sensor die 2 is working The status of the sensor shall be set to NOK: IF the plausibility check between the 2 dies of one sensor failed OR IF both sensors dies report errors | B-SW_3011 | ASIL C | accepted | M5 (10.05.2017) | implemented | SwTS_TC_750 | requirement based test | reviewed | Passed(session : 2564569) | finished | SysFR_303
OK state / NOK state definition of MT sensor and ST sensor: The status of the sensor shall be set to OK: IF all internal diagnosis and plausibility check between two dies have been performed successfully (discrepancies inside defined tolerances). OR IF sensor die 1 reports an error but sensor die 2 is working The status of the sensor shall be set to NOK: IF the plausibility check between the 2 dies of one sensor failed OR IF both sensors dies report errors | B-SW_3011 | ASIL C | accepted | M5 (10.05.2017) | implemented | SwTS_TC_751 | requirement based test | reviewed | Passed(session : 2564569) | finished | SysFR_303
OK state / NOK state definition of MT sensor and ST sensor: The status of the sensor shall be set to OK: IF all internal diagnosis and plausibility check between two dies have been performed successfully (discrepancies inside defined tolerances). OR IF sensor die 1 reports an error but sensor die 2 is working The status of the sensor shall be set to NOK: IF the plausibility check between the 2 dies of one sensor failed OR IF both sensors dies report errors | B-SW_3011 | ASIL C | accepted | M5 (10.05.2017) | implemented | SwTS_TC_752 | requirement based test | reviewed | Passed(session : 2564569) | finished | SysFR_303
OK state / NOK state definition of MT sensor and ST sensor: The status of the sensor shall be set to OK: IF all internal diagnosis and plausibility check between two dies have been performed successfully (discrepancies inside defined tolerances). OR IF sensor die 1 reports an error but sensor die 2 is working The status of the sensor shall be set to NOK: IF the plausibility check between the 2 dies of one sensor failed OR IF both sensors dies report errors | B-SW_3011 | ASIL C | accepted | M5 (10.05.2017) | implemented | SwTS_TC_753 | requirement based test | reviewed | Passed(session : 2564569) | finished | SysFR_303
OK state / NOK state definition of MT sensor and ST sensor: The status of the sensor shall be set to OK: IF all internal diagnosis and plausibility check between two dies have been performed successfully (discrepancies inside defined tolerances). OR IF sensor die 1 reports an error but sensor die 2 is working The status of the sensor shall be set to NOK: IF the plausibility check between the 2 dies of one sensor failed OR IF both sensors dies report errors | B-SW_3011 | ASIL C | accepted | M5 (10.05.2017) | implemented | SwTS_TC_754 | requirement based test | reviewed | Passed(session : 2564569) | finished | SysFR_303
OK state / NOK state definition of MT sensor and ST sensor: The status of the sensor shall be set to OK: IF all internal diagnosis and plausibility check between two dies have been performed successfully (discrepancies inside defined tolerances). OR IF sensor die 1 reports an error but sensor die 2 is working The status of the sensor shall be set to NOK: IF the plausibility check between the 2 dies of one sensor failed OR IF both sensors dies report errors | B-SW_3011 | ASIL C | accepted | M5 (10.05.2017) | implemented | SwTS_TC_755 | requirement based test | reviewed | Passed(session : 2564569) | finished | SysFR_303
OK state / NOK state definition of MT sensor and ST sensor: The status of the sensor shall be set to OK: IF all internal diagnosis and plausibility check between two dies have been performed successfully (discrepancies inside defined tolerances). OR IF sensor die 1 reports an error but sensor die 2 is working The status of the sensor shall be set to NOK: IF the plausibility check between the 2 dies of one sensor failed OR IF both sensors dies report errors | B-SW_3011 | ASIL C | accepted | M5 (10.05.2017) | implemented | SwTS_TC_756 | requirement based test | reviewed | Passed(session : 2564569) | finished | SysFR_303
OK state / NOK state definition of MT sensor and ST sensor: The status of the sensor shall be set to OK: IF all internal diagnosis and plausibility check between two dies have been performed successfully (discrepancies inside defined tolerances). OR IF sensor die 1 reports an error but sensor die 2 is working The status of the sensor shall be set to NOK: IF the plausibility check between the 2 dies of one sensor failed OR IF both sensors dies report errors | B-SW_3011 | ASIL C | accepted | M5 (10.05.2017) | implemented | SwTS_TC_757 | requirement based test | reviewed | Passed(session : 2564569) | finished | SysFR_303
OK state / NOK state definition of MT sensor and ST sensor: The status of the sensor shall be set to OK: IF all internal diagnosis and plausibility check between two dies have been performed successfully (discrepancies inside defined tolerances). OR IF sensor die 1 reports an error but sensor die 2 is working The status of the sensor shall be set to NOK: IF the plausibility check between the 2 dies of one sensor failed OR IF both sensors dies report errors | B-SW_3011 | ASIL C | accepted | M5 (10.05.2017) | implemented | SwTS_TC_758 | requirement based test | reviewed | Passed(session : 2564569) | finished | SysFR_303
OK state / NOK state definition of MT sensor and ST sensor: The status of the sensor shall be set to OK: IF all internal diagnosis and plausibility check between two dies have been performed successfully (discrepancies inside defined tolerances). OR IF sensor die 1 reports an error but sensor die 2 is working The status of the sensor shall be set to NOK: IF the plausibility check between the 2 dies of one sensor failed OR IF both sensors dies report errors | B-SW_3011 | ASIL C | accepted | M5 (10.05.2017) | implemented | SwTS_TC_759 | requirement based test | reviewed | Passed(session : 2564569) | finished | SysFR_303
OK state / NOK state definition of MT sensor and ST sensor: The status of the sensor shall be set to OK: IF all internal diagnosis and plausibility check between two dies have been performed successfully (discrepancies inside defined tolerances). OR IF sensor die 1 reports an error but sensor die 2 is working The status of the sensor shall be set to NOK: IF the plausibility check between the 2 dies of one sensor failed OR IF both sensors dies report errors | B-SW_3011 | ASIL C | accepted | M5 (10.05.2017) | implemented | SwTS_TC_760 | requirement based test | reviewed | Passed(session : 2564569) | finished | SysFR_303
OK state / NOK state definition of MT sensor and ST sensor: The status of the sensor shall be set to OK: IF all internal diagnosis and plausibility check between two dies have been performed successfully (discrepancies inside defined tolerances). OR IF sensor die 1 reports an error but sensor die 2 is working The status of the sensor shall be set to NOK: IF the plausibility check between the 2 dies of one sensor failed OR IF both sensors dies report errors | B-SW_3011 | ASIL C | accepted | M5 (10.05.2017) | implemented | SwTS_TC_761 | requirement based test | reviewed | Passed(session : 2564569) | finished | SysFR_303
OK state / NOK state definition of MT sensor and ST sensor: The status of the sensor shall be set to OK: IF all internal diagnosis and plausibility check between two dies have been performed successfully (discrepancies inside defined tolerances). OR IF sensor die 1 reports an error but sensor die 2 is working The status of the sensor shall be set to NOK: IF the plausibility check between the 2 dies of one sensor failed OR IF both sensors dies report errors | B-SW_3011 | ASIL C | accepted | M5 (10.05.2017) | implemented | SwTS_TC_762 | requirement based test | reviewed | Passed(session : 2564569) | finished | SysFR_303
OK state / NOK state definition of MT sensor and ST sensor: The status of the sensor shall be set to OK: IF all internal diagnosis and plausibility check between two dies have been performed successfully (discrepancies inside defined tolerances). OR IF sensor die 1 reports an error but sensor die 2 is working The status of the sensor shall be set to NOK: IF the plausibility check between the 2 dies of one sensor failed OR IF both sensors dies report errors | B-SW_3011 | ASIL C | accepted | M5 (10.05.2017) | implemented | SwTS_TC_763 | requirement based test | reviewed | Passed(session : 2564569) | finished | SysFR_303
OK state / NOK state definition of MT sensor and ST sensor: The status of the sensor shall be set to OK: IF all internal diagnosis and plausibility check between two dies have been performed successfully (discrepancies inside defined tolerances). OR IF sensor die 1 reports an error but sensor die 2 is working The status of the sensor shall be set to NOK: IF the plausibility check between the 2 dies of one sensor failed OR IF both sensors dies report errors | B-SW_3011 | ASIL C | accepted | M5 (10.05.2017) | implemented | SwTS_TC_764 | requirement based test | reviewed | Passed(session : 2564569) | finished | SysFR_303
OK state / NOK state definition of MT sensor and ST sensor: The status of the sensor shall be set to OK: IF all internal diagnosis and plausibility check between two dies have been performed successfully (discrepancies inside defined tolerances). OR IF sensor die 1 reports an error but sensor die 2 is working The status of the sensor shall be set to NOK: IF the plausibility check between the 2 dies of one sensor failed OR IF both sensors dies report errors | B-SW_3011 | ASIL C | accepted | M5 (10.05.2017) | implemented | SwTS_TC_765 | requirement based test | reviewed | Passed(session : 2564569) | finished | SysFR_303
OK state / NOK state definition of MT sensor and ST sensor: The status of the sensor shall be set to OK: IF all internal diagnosis and plausibility check between two dies have been performed successfully (discrepancies inside defined tolerances). OR IF sensor die 1 reports an error but sensor die 2 is working The status of the sensor shall be set to NOK: IF the plausibility check between the 2 dies of one sensor failed OR IF both sensors dies report errors | B-SW_3011 | ASIL C | accepted | M5 (10.05.2017) | implemented | SwTS_TC_766 | requirement based test | reviewed | Passed(session : 2564569) | finished | SysFR_303
OK state / NOK state definition of MT sensor and ST sensor: The status of the sensor shall be set to OK: IF all internal diagnosis and plausibility check between two dies have been performed successfully (discrepancies inside defined tolerances). OR IF sensor die 1 reports an error but sensor die 2 is working The status of the sensor shall be set to NOK: IF the plausibility check between the 2 dies of one sensor failed OR IF both sensors dies report errors | B-SW_3011 | ASIL C | accepted | M5 (10.05.2017) | implemented | SwTS_TC_767 | requirement based test | reviewed | Passed(session : 2564569) | finished | SysFR_303
OK state / NOK state definition of MT sensor and ST sensor: The status of the sensor shall be set to OK: IF all internal diagnosis and plausibility check between two dies have been performed successfully (discrepancies inside defined tolerances). OR IF sensor die 1 reports an error but sensor die 2 is working The status of the sensor shall be set to NOK: IF the plausibility check between the 2 dies of one sensor failed OR IF both sensors dies report errors | B-SW_3011 | ASIL C | accepted | M5 (10.05.2017) | implemented | SwTS_TC_768 | requirement based test | reviewed | Passed(session : 2564569) | finished | SysFR_303
OK state / NOK state definition of MT sensor and ST sensor: The status of the sensor shall be set to OK: IF all internal diagnosis and plausibility check between two dies have been performed successfully (discrepancies inside defined tolerances). OR IF sensor die 1 reports an error but sensor die 2 is working The status of the sensor shall be set to NOK: IF the plausibility check between the 2 dies of one sensor failed OR IF both sensors dies report errors | B-SW_3011 | ASIL C | accepted | M5 (10.05.2017) | implemented | SwTS_TC_769 | requirement based test | reviewed | Passed(session : 2564569) | finished | SysFR_303
OK state / NOK state definition of MT sensor and ST sensor: The status of the sensor shall be set to OK: IF all internal diagnosis and plausibility check between two dies have been performed successfully (discrepancies inside defined tolerances). OR IF sensor die 1 reports an error but sensor die 2 is working The status of the sensor shall be set to NOK: IF the plausibility check between the 2 dies of one sensor failed OR IF both sensors dies report errors | B-SW_3011 | ASIL C | accepted | M5 (10.05.2017) | implemented | SwTS_TC_770 | requirement based test | reviewed | Passed(session : 2564569) | finished | SysFR_303
OK state / NOK state definition of MT sensor and ST sensor: The status of the sensor shall be set to OK: IF all internal diagnosis and plausibility check between two dies have been performed successfully (discrepancies inside defined tolerances). OR IF sensor die 1 reports an error but sensor die 2 is working The status of the sensor shall be set to NOK: IF the plausibility check between the 2 dies of one sensor failed OR IF both sensors dies report errors | B-SW_3011 | ASIL C | accepted | M5 (10.05.2017) | implemented | SwTS_TC_771 | requirement based test | reviewed | Passed(session : 2564569) | finished | SysFR_303
OK state / NOK state definition of MT sensor and ST sensor: The status of the sensor shall be set to OK: IF all internal diagnosis and plausibility check between two dies have been performed successfully (discrepancies inside defined tolerances). OR IF sensor die 1 reports an error but sensor die 2 is working The status of the sensor shall be set to NOK: IF the plausibility check between the 2 dies of one sensor failed OR IF both sensors dies report errors | B-SW_3011 | ASIL C | accepted | M5 (10.05.2017) | implemented | SwTS_TC_772 | requirement based test | reviewed | Passed(session : 2564569) | finished | SysFR_303
OK state / NOK state definition of MT sensor and ST sensor: The status of the sensor shall be set to OK: IF all internal diagnosis and plausibility check between two dies have been performed successfully (discrepancies inside defined tolerances). OR IF sensor die 1 reports an error but sensor die 2 is working The status of the sensor shall be set to NOK: IF the plausibility check between the 2 dies of one sensor failed OR IF both sensors dies report errors | B-SW_3011 | ASIL C | accepted | M5 (10.05.2017) | implemented | SwTS_TC_773 | requirement based test | reviewed | Passed(session : 2564569) | finished | SysFR_303
OK state / NOK state definition of MT sensor and ST sensor: The status of the sensor shall be set to OK: IF all internal diagnosis and plausibility check between two dies have been performed successfully (discrepancies inside defined tolerances). OR IF sensor die 1 reports an error but sensor die 2 is working The status of the sensor shall be set to NOK: IF the plausibility check between the 2 dies of one sensor failed OR IF both sensors dies report errors | B-SW_3011 | ASIL C | accepted | M5 (10.05.2017) | implemented | SwTS_TC_774 | requirement based test | reviewed | Passed(session : 2564569) | finished | SysFR_303
OK state / NOK state definition of MT sensor and ST sensor: The status of the sensor shall be set to OK: IF all internal diagnosis and plausibility check between two dies have been performed successfully (discrepancies inside defined tolerances). OR IF sensor die 1 reports an error but sensor die 2 is working The status of the sensor shall be set to NOK: IF the plausibility check between the 2 dies of one sensor failed OR IF both sensors dies report errors | B-SW_3011 | ASIL C | accepted | M5 (10.05.2017) | implemented | SwTS_TC_775 | requirement based test | reviewed | Passed(session : 2564569) | finished | SysFR_303
OK state / NOK state definition of MT sensor and ST sensor: The status of the sensor shall be set to OK: IF all internal diagnosis and plausibility check between two dies have been performed successfully (discrepancies inside defined tolerances). OR IF sensor die 1 reports an error but sensor die 2 is working The status of the sensor shall be set to NOK: IF the plausibility check between the 2 dies of one sensor failed OR IF both sensors dies report errors | B-SW_3011 | ASIL C | accepted | M5 (10.05.2017) | implemented | SwTS_TC_776 | requirement based test | reviewed | Passed(session : 2564569) | finished | SysFR_303
OK state / NOK state definition of MT sensor and ST sensor: The status of the sensor shall be set to OK: IF all internal diagnosis and plausibility check between two dies have been performed successfully (discrepancies inside defined tolerances). OR IF sensor die 1 reports an error but sensor die 2 is working The status of the sensor shall be set to NOK: IF the plausibility check between the 2 dies of one sensor failed OR IF both sensors dies report errors | B-SW_3011 | ASIL C | accepted | M5 (10.05.2017) | implemented | SwTS_TC_777 | requirement based test | reviewed | Passed(session : 2564569) | finished | SysFR_303
OK state / NOK state definition of MT sensor and ST sensor: The status of the sensor shall be set to OK: IF all internal diagnosis and plausibility check between two dies have been performed successfully (discrepancies inside defined tolerances). OR IF sensor die 1 reports an error but sensor die 2 is working The status of the sensor shall be set to NOK: IF the plausibility check between the 2 dies of one sensor failed OR IF both sensors dies report errors | B-SW_3011 | ASIL C | accepted | M5 (10.05.2017) | implemented | SwTS_TC_778 | requirement based test | reviewed | Passed(session : 2564569) | finished | SysFR_303
OK state / NOK state definition of MT sensor and ST sensor: The status of the sensor shall be set to OK: IF all internal diagnosis and plausibility check between two dies have been performed successfully (discrepancies inside defined tolerances). OR IF sensor die 1 reports an error but sensor die 2 is working The status of the sensor shall be set to NOK: IF the plausibility check between the 2 dies of one sensor failed OR IF both sensors dies report errors | B-SW_3011 | ASIL C | accepted | M5 (10.05.2017) | implemented | SwTS_TC_779 | requirement based test | reviewed | Passed(session : 2564569) | finished | SysFR_303
OK state / NOK state definition of MT sensor and ST sensor: The status of the sensor shall be set to OK: IF all internal diagnosis and plausibility check between two dies have been performed successfully (discrepancies inside defined tolerances). OR IF sensor die 1 reports an error but sensor die 2 is working The status of the sensor shall be set to NOK: IF the plausibility check between the 2 dies of one sensor failed OR IF both sensors dies report errors | B-SW_3011 | ASIL C | accepted | M5 (10.05.2017) | implemented | SwTS_TC_780 | requirement based test | reviewed | Passed(session : 2564569) | finished | SysFR_303
OK state / NOK state definition of MT sensor and ST sensor: The status of the sensor shall be set to OK: IF all internal diagnosis and plausibility check between two dies have been performed successfully (discrepancies inside defined tolerances). OR IF sensor die 1 reports an error but sensor die 2 is working The status of the sensor shall be set to NOK: IF the plausibility check between the 2 dies of one sensor failed OR IF both sensors dies report errors | B-SW_3011 | ASIL C | accepted | M5 (10.05.2017) | implemented | SwTS_TC_781 | requirement based test | reviewed | Passed(session : 2564569) | finished | SysFR_303
OK state / NOK state definition of MT sensor and ST sensor: The status of the sensor shall be set to OK: IF all internal diagnosis and plausibility check between two dies have been performed successfully (discrepancies inside defined tolerances). OR IF sensor die 1 reports an error but sensor die 2 is working The status of the sensor shall be set to NOK: IF the plausibility check between the 2 dies of one sensor failed OR IF both sensors dies report errors | B-SW_3011 | ASIL C | accepted | M5 (10.05.2017) | implemented | SwTS_TC_782 | requirement based test | reviewed | Passed(session : 2564569) | finished | SysFR_303
OK state / NOK state definition of MT sensor and ST sensor: The status of the sensor shall be set to OK: IF all internal diagnosis and plausibility check between two dies have been performed successfully (discrepancies inside defined tolerances). OR IF sensor die 1 reports an error but sensor die 2 is working The status of the sensor shall be set to NOK: IF the plausibility check between the 2 dies of one sensor failed OR IF both sensors dies report errors | B-SW_3011 | ASIL C | accepted | M5 (10.05.2017) | implemented | SwTS_TC_783 | requirement based test | reviewed | Passed(session : 2564569) | finished | SysFR_303
OK state / NOK state definition of MT sensor and ST sensor: The status of the sensor shall be set to OK: IF all internal diagnosis and plausibility check between two dies have been performed successfully (discrepancies inside defined tolerances). OR IF sensor die 1 reports an error but sensor die 2 is working The status of the sensor shall be set to NOK: IF the plausibility check between the 2 dies of one sensor failed OR IF both sensors dies report errors | B-SW_3011 | ASIL C | accepted | M5 (10.05.2017) | implemented | SwTS_TC_784 | requirement based test | reviewed | Passed(session : 2564569) | finished | SysFR_303
OK state / NOK state definition of MT sensor and ST sensor: The status of the sensor shall be set to OK: IF all internal diagnosis and plausibility check between two dies have been performed successfully (discrepancies inside defined tolerances). OR IF sensor die 1 reports an error but sensor die 2 is working The status of the sensor shall be set to NOK: IF the plausibility check between the 2 dies of one sensor failed OR IF both sensors dies report errors | B-SW_3011 | ASIL C | accepted | M5 (10.05.2017) | implemented | SwTS_TC_785 | requirement based test | reviewed | Passed(session : 2564569) | finished | SysFR_303
OK state / NOK state definition of MT sensor and ST sensor: The status of the sensor shall be set to OK: IF all internal diagnosis and plausibility check between two dies have been performed successfully (discrepancies inside defined tolerances). OR IF sensor die 1 reports an error but sensor die 2 is working The status of the sensor shall be set to NOK: IF the plausibility check between the 2 dies of one sensor failed OR IF both sensors dies report errors | B-SW_3011 | ASIL C | accepted | M5 (10.05.2017) | implemented | SwTS_TC_786 | requirement based test | reviewed | Passed(session : 2564569) | finished | SysFR_303
OK state / NOK state definition of MT sensor and ST sensor: The status of the sensor shall be set to OK: IF all internal diagnosis and plausibility check between two dies have been performed successfully (discrepancies inside defined tolerances). OR IF sensor die 1 reports an error but sensor die 2 is working The status of the sensor shall be set to NOK: IF the plausibility check between the 2 dies of one sensor failed OR IF both sensors dies report errors | B-SW_3011 | ASIL C | accepted | M5 (10.05.2017) | implemented | SwTS_TC_895 | requirement based test | reviewed | Passed(session : 2564564) | finished | SysFR_303
OK state / NOK state definition of MT sensor and ST sensor: The status of the sensor shall be set to OK: IF all internal diagnosis and plausibility check between two dies have been performed successfully (discrepancies inside defined tolerances). OR IF sensor die 1 reports an error but sensor die 2 is working The status of the sensor shall be set to NOK: IF the plausibility check between the 2 dies of one sensor failed OR IF both sensors dies report errors | B-SW_3011 | ASIL C | accepted | M5 (10.05.2017) | implemented | SwTS_TC_896 | requirement based test | reviewed | Passed(session : 2564564) | finished | SysFR_303
OK state / NOK state definition of MT sensor and ST sensor: The status of the sensor shall be set to OK: IF all internal diagnosis and plausibility check between two dies have been performed successfully (discrepancies inside defined tolerances). OR IF sensor die 1 reports an error but sensor die 2 is working The status of the sensor shall be set to NOK: IF the plausibility check between the 2 dies of one sensor failed OR IF both sensors dies report errors | B-SW_3011 | ASIL C | accepted | M5 (10.05.2017) | implemented | SwTS_TC_897 | requirement based test | reviewed | Passed(session : 2564564) | finished | SysFR_303
OK state / NOK state definition of MT sensor and ST sensor: The status of the sensor shall be set to OK: IF all internal diagnosis and plausibility check between two dies have been performed successfully (discrepancies inside defined tolerances). OR IF sensor die 1 reports an error but sensor die 2 is working The status of the sensor shall be set to NOK: IF the plausibility check between the 2 dies of one sensor failed OR IF both sensors dies report errors | B-SW_3011 | ASIL C | accepted | M5 (10.05.2017) | implemented | SwTS_TC_898 | requirement based test | reviewed | Passed(session : 2564564) | finished | SysFR_303
OK state / NOK state definition of MT sensor and ST sensor: The status of the sensor shall be set to OK: IF all internal diagnosis and plausibility check between two dies have been performed successfully (discrepancies inside defined tolerances). OR IF sensor die 1 reports an error but sensor die 2 is working The status of the sensor shall be set to NOK: IF the plausibility check between the 2 dies of one sensor failed OR IF both sensors dies report errors | B-SW_3011 | ASIL C | accepted | M5 (10.05.2017) | implemented | SwTS_TC_899 | requirement based test | reviewed | Passed(session : 2564564) | finished | SysFR_303
OK state / NOK state definition of MT sensor and ST sensor: The status of the sensor shall be set to OK: IF all internal diagnosis and plausibility check between two dies have been performed successfully (discrepancies inside defined tolerances). OR IF sensor die 1 reports an error but sensor die 2 is working The status of the sensor shall be set to NOK: IF the plausibility check between the 2 dies of one sensor failed OR IF both sensors dies report errors | B-SW_3011 | ASIL C | accepted | M5 (10.05.2017) | implemented | SwTS_TC_900 | requirement based test | reviewed | Passed(session : 2564564) | finished | SysFR_303
OK state / NOK state definition of MT sensor and ST sensor: The status of the sensor shall be set to OK: IF all internal diagnosis and plausibility check between two dies have been performed successfully (discrepancies inside defined tolerances). OR IF sensor die 1 reports an error but sensor die 2 is working The status of the sensor shall be set to NOK: IF the plausibility check between the 2 dies of one sensor failed OR IF both sensors dies report errors | B-SW_3011 | ASIL C | accepted | M5 (10.05.2017) | implemented | SwTS_TC_901 | requirement based test | reviewed | Passed(session : 2564564) | finished | SysFR_303
OK state / NOK state definition of MT sensor and ST sensor: The status of the sensor shall be set to OK: IF all internal diagnosis and plausibility check between two dies have been performed successfully (discrepancies inside defined tolerances). OR IF sensor die 1 reports an error but sensor die 2 is working The status of the sensor shall be set to NOK: IF the plausibility check between the 2 dies of one sensor failed OR IF both sensors dies report errors | B-SW_3011 | ASIL C | accepted | M5 (10.05.2017) | implemented | SwTS_TC_902 | requirement based test | reviewed | Passed(session : 2564564) | finished | SysFR_303
OK state / NOK state definition of MT sensor and ST sensor: The status of the sensor shall be set to OK: IF all internal diagnosis and plausibility check between two dies have been performed successfully (discrepancies inside defined tolerances). OR IF sensor die 1 reports an error but sensor die 2 is working The status of the sensor shall be set to NOK: IF the plausibility check between the 2 dies of one sensor failed OR IF both sensors dies report errors | B-SW_3011 | ASIL C | accepted | M5 (10.05.2017) | implemented | SwTS_TC_903 | requirement based test | reviewed | Passed(session : 2564564) | finished | SysFR_303
OK state / NOK state definition of MT sensor and ST sensor: The status of the sensor shall be set to OK: IF all internal diagnosis and plausibility check between two dies have been performed successfully (discrepancies inside defined tolerances). OR IF sensor die 1 reports an error but sensor die 2 is working The status of the sensor shall be set to NOK: IF the plausibility check between the 2 dies of one sensor failed OR IF both sensors dies report errors | B-SW_3011 | ASIL C | accepted | M5 (10.05.2017) | implemented | SwTS_TC_904 | requirement based test | reviewed | Passed(session : 2564564) | finished | SysFR_303
OK state / NOK state definition of MT sensor and ST sensor: The status of the sensor shall be set to OK: IF all internal diagnosis and plausibility check between two dies have been performed successfully (discrepancies inside defined tolerances). OR IF sensor die 1 reports an error but sensor die 2 is working The status of the sensor shall be set to NOK: IF the plausibility check between the 2 dies of one sensor failed OR IF both sensors dies report errors | B-SW_3011 | ASIL C | accepted | M5 (10.05.2017) | implemented | SwTS_TC_906 | requirement based test | reviewed | Passed(session : 2564564) | finished | SysFR_303
OK state / NOK state definition of MT sensor and ST sensor: The status of the sensor shall be set to OK: IF all internal diagnosis and plausibility check between two dies have been performed successfully (discrepancies inside defined tolerances). OR IF sensor die 1 reports an error but sensor die 2 is working The status of the sensor shall be set to NOK: IF the plausibility check between the 2 dies of one sensor failed OR IF both sensors dies report errors | B-SW_3011 | ASIL C | accepted | M5 (10.05.2017) | implemented | SwTS_TC_1278 | requirement based test | reviewed | Passed(session : 2564564) | finished | SysFR_303
OK state / NOK state definition of MT sensor and ST sensor: The status of the sensor shall be set to OK: IF all internal diagnosis and plausibility check between two dies have been performed successfully (discrepancies inside defined tolerances). OR IF sensor die 1 reports an error but sensor die 2 is working The status of the sensor shall be set to NOK: IF the plausibility check between the 2 dies of one sensor failed OR IF both sensors dies report errors | B-SW_3011 | ASIL C | accepted | M5 (10.05.2017) | implemented | SwTS_TC_739 | requirement based test | reviewed | Passed(session : 2564569) | finished |  | Swf_382
OK state / NOK state definition of MT sensor and ST sensor: The status of the sensor shall be set to OK: IF all internal diagnosis and plausibility check between two dies have been performed successfully (discrepancies inside defined tolerances). OR IF sensor die 1 reports an error but sensor die 2 is working The status of the sensor shall be set to NOK: IF the plausibility check between the 2 dies of one sensor failed OR IF both sensors dies report errors | B-SW_3011 | ASIL C | accepted | M5 (10.05.2017) | implemented | SwTS_TC_740 | requirement based test | reviewed | Passed(session : 2564569) | finished |  | Swf_382
OK state / NOK state definition of MT sensor and ST sensor: The status of the sensor shall be set to OK: IF all internal diagnosis and plausibility check between two dies have been performed successfully (discrepancies inside defined tolerances). OR IF sensor die 1 reports an error but sensor die 2 is working The status of the sensor shall be set to NOK: IF the plausibility check between the 2 dies of one sensor failed OR IF both sensors dies report errors | B-SW_3011 | ASIL C | accepted | M5 (10.05.2017) | implemented | SwTS_TC_787 | requirement based test | reviewed | Passed(session : 2564569) | finished |  | Swf_382
OK state / NOK state definition of MT sensor and ST sensor: The status of the sensor shall be set to OK: IF all internal diagnosis and plausibility check between two dies have been performed successfully (discrepancies inside defined tolerances). OR IF sensor die 1 reports an error but sensor die 2 is working The status of the sensor shall be set to NOK: IF the plausibility check between the 2 dies of one sensor failed OR IF both sensors dies report errors | B-SW_3011 | ASIL C | accepted | M5 (10.05.2017) | implemented | SwTS_TC_788 | requirement based test | reviewed | Passed(session : 2564569) | finished |  | Swf_382
OK state / NOK state definition of MT sensor and ST sensor: The status of the sensor shall be set to OK: IF all internal diagnosis and plausibility check between two dies have been performed successfully (discrepancies inside defined tolerances). OR IF sensor die 1 reports an error but sensor die 2 is working The status of the sensor shall be set to NOK: IF the plausibility check between the 2 dies of one sensor failed OR IF both sensors dies report errors | B-SW_3011 | ASIL C | accepted | M5 (10.05.2017) | implemented | SwTS_TC_789 | requirement based test | reviewed | Passed(session : 2564569) | finished |  | Swf_382
OK state / NOK state definition of MT sensor and ST sensor: The status of the sensor shall be set to OK: IF all internal diagnosis and plausibility check between two dies have been performed successfully (discrepancies inside defined tolerances). OR IF sensor die 1 reports an error but sensor die 2 is working The status of the sensor shall be set to NOK: IF the plausibility check between the 2 dies of one sensor failed OR IF both sensors dies report errors | B-SW_3011 | ASIL C | accepted | M5 (10.05.2017) | implemented | SwTS_TC_689 | requirement based test | reviewed | Passed(session : 2564569) | finished |  | Swf_382
OK state / NOK state definition of MT sensor and ST sensor: The status of the sensor shall be set to OK: IF all internal diagnosis and plausibility check between two dies have been performed successfully (discrepancies inside defined tolerances). OR IF sensor die 1 reports an error but sensor die 2 is working The status of the sensor shall be set to NOK: IF the plausibility check between the 2 dies of one sensor failed OR IF both sensors dies report errors | B-SW_3011 | ASIL C | accepted | M5 (10.05.2017) | implemented | SwTS_TC_690 | requirement based test | reviewed | Passed(session : 2564569) | finished |  | Swf_382
OK state / NOK state definition of MT sensor and ST sensor: The status of the sensor shall be set to OK: IF all internal diagnosis and plausibility check between two dies have been performed successfully (discrepancies inside defined tolerances). OR IF sensor die 1 reports an error but sensor die 2 is working The status of the sensor shall be set to NOK: IF the plausibility check between the 2 dies of one sensor failed OR IF both sensors dies report errors | B-SW_3011 | ASIL C | accepted | M5 (10.05.2017) | implemented | SwTS_TC_691 | requirement based test | reviewed | Passed(session : 2564569) | finished |  | Swf_382
OK state / NOK state definition of MT sensor and ST sensor: The status of the sensor shall be set to OK: IF all internal diagnosis and plausibility check between two dies have been performed successfully (discrepancies inside defined tolerances). OR IF sensor die 1 reports an error but sensor die 2 is working The status of the sensor shall be set to NOK: IF the plausibility check between the 2 dies of one sensor failed OR IF both sensors dies report errors | B-SW_3011 | ASIL C | accepted | M5 (10.05.2017) | implemented | SwTS_TC_692 | requirement based test | reviewed | Passed(session : 2564569) | finished |  | Swf_382
OK state / NOK state definition of MT sensor and ST sensor: The status of the sensor shall be set to OK: IF all internal diagnosis and plausibility check between two dies have been performed successfully (discrepancies inside defined tolerances). OR IF sensor die 1 reports an error but sensor die 2 is working The status of the sensor shall be set to NOK: IF the plausibility check between the 2 dies of one sensor failed OR IF both sensors dies report errors | B-SW_3011 | ASIL C | accepted | M5 (10.05.2017) | implemented | SwTS_TC_738 | requirement based test | reviewed | Passed(session : 2564569) | finished |  | Swf_382
OK state / NOK state definition of MT sensor and ST sensor: The status of the sensor shall be set to OK: IF all internal diagnosis and plausibility check between two dies have been performed successfully (discrepancies inside defined tolerances). OR IF sensor die 1 reports an error but sensor die 2 is working The status of the sensor shall be set to NOK: IF the plausibility check between the 2 dies of one sensor failed OR IF both sensors dies report errors | B-SW_3011 | ASIL C | accepted | M5 (10.05.2017) | implemented | SwTS_TC_741 | requirement based test | reviewed | Passed(session : 2564569) | finished |  | Swf_382
OK state / NOK state definition of MT sensor and ST sensor: The status of the sensor shall be set to OK: IF all internal diagnosis and plausibility check between two dies have been performed successfully (discrepancies inside defined tolerances). OR IF sensor die 1 reports an error but sensor die 2 is working The status of the sensor shall be set to NOK: IF the plausibility check between the 2 dies of one sensor failed OR IF both sensors dies report errors | B-SW_3011 | ASIL C | accepted | M5 (10.05.2017) | implemented | SwTS_TC_790 | requirement based test | reviewed | Passed(session : 2564569) | finished |  | Swf_382
OK state / NOK state definition of MT sensor and ST sensor: The status of the sensor shall be set to OK: IF all internal diagnosis and plausibility check between two dies have been performed successfully (discrepancies inside defined tolerances). OR IF sensor die 1 reports an error but sensor die 2 is working The status of the sensor shall be set to NOK: IF the plausibility check between the 2 dies of one sensor failed OR IF both sensors dies report errors | B-SW_3011 | ASIL C | accepted | M5 (10.05.2017) | implemented | SwTS_TC_150 | requirement based test | reviewed | Passed(session : 2564569) | finished |  | Swf_382
OK state / NOK state definition of MT sensor and ST sensor: The status of the sensor shall be set to OK: IF all internal diagnosis and plausibility check between two dies have been performed successfully (discrepancies inside defined tolerances). OR IF sensor die 1 reports an error but sensor die 2 is working The status of the sensor shall be set to NOK: IF the plausibility check between the 2 dies of one sensor failed OR IF both sensors dies report errors | B-SW_3011 | ASIL C | accepted | M5 (10.05.2017) | implemented | SwTS_TC_151 | requirement based test | reviewed | Passed(session : 2564569) | finished |  | Swf_382
OK state / NOK state definition of MT sensor and ST sensor: The status of the sensor shall be set to OK: IF all internal diagnosis and plausibility check between two dies have been performed successfully (discrepancies inside defined tolerances). OR IF sensor die 1 reports an error but sensor die 2 is working The status of the sensor shall be set to NOK: IF the plausibility check between the 2 dies of one sensor failed OR IF both sensors dies report errors | B-SW_3011 | ASIL C | accepted | M5 (10.05.2017) | implemented | SwTS_TC_152 | requirement based test | reviewed | Passed(session : 2564569) | finished |  | Swf_382
OK state / NOK state definition of MT sensor and ST sensor: The status of the sensor shall be set to OK: IF all internal diagnosis and plausibility check between two dies have been performed successfully (discrepancies inside defined tolerances). OR IF sensor die 1 reports an error but sensor die 2 is working The status of the sensor shall be set to NOK: IF the plausibility check between the 2 dies of one sensor failed OR IF both sensors dies report errors | B-SW_3011 | ASIL C | accepted | M5 (10.05.2017) | implemented | SwTS_TC_153 | requirement based test | reviewed | Passed(session : 2564569) | finished |  | Swf_382
OK state / NOK state definition of MT sensor and ST sensor: The status of the sensor shall be set to OK: IF all internal diagnosis and plausibility check between two dies have been performed successfully (discrepancies inside defined tolerances). OR IF sensor die 1 reports an error but sensor die 2 is working The status of the sensor shall be set to NOK: IF the plausibility check between the 2 dies of one sensor failed OR IF both sensors dies report errors | B-SW_3011 | ASIL C | accepted | M5 (10.05.2017) | implemented | SwTS_TC_154 | requirement based test | reviewed | Passed(session : 2564569) | finished |  | Swf_382
OK state / NOK state definition of MT sensor and ST sensor: The status of the sensor shall be set to OK: IF all internal diagnosis and plausibility check between two dies have been performed successfully (discrepancies inside defined tolerances). OR IF sensor die 1 reports an error but sensor die 2 is working The status of the sensor shall be set to NOK: IF the plausibility check between the 2 dies of one sensor failed OR IF both sensors dies report errors | B-SW_3011 | ASIL C | accepted | M5 (10.05.2017) | implemented | SwTS_TC_157 | requirement based test | reviewed | Passed(session : 2564569) | finished |  | Swf_382
OK state / NOK state definition of MT sensor and ST sensor: The status of the sensor shall be set to OK: IF all internal diagnosis and plausibility check between two dies have been performed successfully (discrepancies inside defined tolerances). OR IF sensor die 1 reports an error but sensor die 2 is working The status of the sensor shall be set to NOK: IF the plausibility check between the 2 dies of one sensor failed OR IF both sensors dies report errors | B-SW_3011 | ASIL C | accepted | M5 (10.05.2017) | implemented | SwTS_TC_158 | requirement based test | reviewed | Passed(session : 2564569) | finished |  | Swf_382
OK state / NOK state definition of MT sensor and ST sensor: The status of the sensor shall be set to OK: IF all internal diagnosis and plausibility check between two dies have been performed successfully (discrepancies inside defined tolerances). OR IF sensor die 1 reports an error but sensor die 2 is working The status of the sensor shall be set to NOK: IF the plausibility check between the 2 dies of one sensor failed OR IF both sensors dies report errors | B-SW_3011 | ASIL C | accepted | M5 (10.05.2017) | implemented | SwTS_TC_159 | requirement based test | reviewed | Passed(session : 2564569) | finished |  | Swf_382
OK state / NOK state definition of MT sensor and ST sensor: The status of the sensor shall be set to OK: IF all internal diagnosis and plausibility check between two dies have been performed successfully (discrepancies inside defined tolerances). OR IF sensor die 1 reports an error but sensor die 2 is working The status of the sensor shall be set to NOK: IF the plausibility check between the 2 dies of one sensor failed OR IF both sensors dies report errors | B-SW_3011 | ASIL C | accepted | M5 (10.05.2017) | implemented | SwTS_TC_160 | requirement based test | reviewed | Passed(session : 2564569) | finished |  | Swf_382
OK state / NOK state definition of MT sensor and ST sensor: The status of the sensor shall be set to OK: IF all internal diagnosis and plausibility check between two dies have been performed successfully (discrepancies inside defined tolerances). OR IF sensor die 1 reports an error but sensor die 2 is working The status of the sensor shall be set to NOK: IF the plausibility check between the 2 dies of one sensor failed OR IF both sensors dies report errors | B-SW_3011 | ASIL C | accepted | M5 (10.05.2017) | implemented | SwTS_TC_164 | requirement based test | reviewed | Passed(session : 2564569) | finished |  | Swf_382
OK state / NOK state definition of MT sensor and ST sensor: The status of the sensor shall be set to OK: IF all internal diagnosis and plausibility check between two dies have been performed successfully (discrepancies inside defined tolerances). OR IF sensor die 1 reports an error but sensor die 2 is working The status of the sensor shall be set to NOK: IF the plausibility check between the 2 dies of one sensor failed OR IF both sensors dies report errors | B-SW_3011 | ASIL C | accepted | M5 (10.05.2017) | implemented | SwTS_TC_167 | requirement based test | reviewed | Passed(session : 2564569) | finished |  | Swf_382
OK state / NOK state definition of MT sensor and ST sensor: The status of the sensor shall be set to OK: IF all internal diagnosis and plausibility check between two dies have been performed successfully (discrepancies inside defined tolerances). OR IF sensor die 1 reports an error but sensor die 2 is working The status of the sensor shall be set to NOK: IF the plausibility check between the 2 dies of one sensor failed OR IF both sensors dies report errors | B-SW_3011 | ASIL C | accepted | M5 (10.05.2017) | implemented | SwTS_TC_168 | requirement based test | reviewed | Passed(session : 2564569) | finished |  | Swf_382
OK state / NOK state definition of MT sensor and ST sensor: The status of the sensor shall be set to OK: IF all internal diagnosis and plausibility check between two dies have been performed successfully (discrepancies inside defined tolerances). OR IF sensor die 1 reports an error but sensor die 2 is working The status of the sensor shall be set to NOK: IF the plausibility check between the 2 dies of one sensor failed OR IF both sensors dies report errors | B-SW_3011 | ASIL C | accepted | M5 (10.05.2017) | implemented | SwTS_TC_956 | requirement based test | reviewed | Passed(session : 2564569) | finished |  | Swf_382
OK state / NOK state definition of MT sensor and ST sensor: The status of the sensor shall be set to OK: IF all internal diagnosis and plausibility check between two dies have been performed successfully (discrepancies inside defined tolerances). OR IF sensor die 1 reports an error but sensor die 2 is working The status of the sensor shall be set to NOK: IF the plausibility check between the 2 dies of one sensor failed OR IF both sensors dies report errors | B-SW_3011 | ASIL C | accepted | M5 (10.05.2017) | implemented | SwTS_TC_649 | requirement based test | reviewed | Passed(session : 2564569) | finished |  | Swf_382
OK state / NOK state definition of MT sensor and ST sensor: The status of the sensor shall be set to OK: IF all internal diagnosis and plausibility check between two dies have been performed successfully (discrepancies inside defined tolerances). OR IF sensor die 1 reports an error but sensor die 2 is working The status of the sensor shall be set to NOK: IF the plausibility check between the 2 dies of one sensor failed OR IF both sensors dies report errors | B-SW_3011 | ASIL C | accepted | M5 (10.05.2017) | implemented | SwTS_TC_698 | requirement based test | reviewed | Passed(session : 2564569) | finished |  | Swf_382
OK state / NOK state definition of MT sensor and ST sensor: The status of the sensor shall be set to OK: IF all internal diagnosis and plausibility check between two dies have been performed successfully (discrepancies inside defined tolerances). OR IF sensor die 1 reports an error but sensor die 2 is working The status of the sensor shall be set to NOK: IF the plausibility check between the 2 dies of one sensor failed OR IF both sensors dies report errors | B-SW_3011 | ASIL C | accepted | M5 (10.05.2017) | implemented | SwTS_TC_747 | requirement based test | reviewed | Passed(session : 2564569) | finished |  | Swf_382
OK state / NOK state definition of MT sensor and ST sensor: The status of the sensor shall be set to OK: IF all internal diagnosis and plausibility check between two dies have been performed successfully (discrepancies inside defined tolerances). OR IF sensor die 1 reports an error but sensor die 2 is working The status of the sensor shall be set to NOK: IF the plausibility check between the 2 dies of one sensor failed OR IF both sensors dies report errors | B-SW_3011 | ASIL C | accepted | M5 (10.05.2017) | implemented | SwTS_TC_165 | requirement based test | reviewed | Passed(session : 2564569) | finished |  | Swf_382
OK state / NOK state definition of MT sensor and ST sensor: The status of the sensor shall be set to OK: IF all internal diagnosis and plausibility check between two dies have been performed successfully (discrepancies inside defined tolerances). OR IF sensor die 1 reports an error but sensor die 2 is working The status of the sensor shall be set to NOK: IF the plausibility check between the 2 dies of one sensor failed OR IF both sensors dies report errors | B-SW_3011 | ASIL C | accepted | M5 (10.05.2017) | implemented | SwTS_TC_166 | requirement based test | reviewed | Passed(session : 2564569) | finished |  | Swf_382
OK state / NOK state definition of MT sensor and ST sensor: The status of the sensor shall be set to OK: IF all internal diagnosis and plausibility check between two dies have been performed successfully (discrepancies inside defined tolerances). OR IF sensor die 1 reports an error but sensor die 2 is working The status of the sensor shall be set to NOK: IF the plausibility check between the 2 dies of one sensor failed OR IF both sensors dies report errors | B-SW_3011 | ASIL C | accepted | M5 (10.05.2017) | implemented | SwTS_TC_169 | requirement based test | reviewed | Passed(session : 2564564) | finished |  | Swf_382
OK state / NOK state definition of MT sensor and ST sensor: The status of the sensor shall be set to OK: IF all internal diagnosis and plausibility check between two dies have been performed successfully (discrepancies inside defined tolerances). OR IF sensor die 1 reports an error but sensor die 2 is working The status of the sensor shall be set to NOK: IF the plausibility check between the 2 dies of one sensor failed OR IF both sensors dies report errors | B-SW_3011 | ASIL C | accepted | M5 (10.05.2017) | implemented | SwTS_TC_696 | requirement based test | reviewed | Passed(session : 2564569) | finished |  | Swf_382
OK state / NOK state definition of MT sensor and ST sensor: The status of the sensor shall be set to OK: IF all internal diagnosis and plausibility check between two dies have been performed successfully (discrepancies inside defined tolerances). OR IF sensor die 1 reports an error but sensor die 2 is working The status of the sensor shall be set to NOK: IF the plausibility check between the 2 dies of one sensor failed OR IF both sensors dies report errors | B-SW_3011 | ASIL C | accepted | M5 (10.05.2017) | implemented | SwTS_TC_745 | requirement based test | reviewed | Passed(session : 2564569) | finished |  | Swf_382
OK state / NOK state definition of MT sensor and ST sensor: The status of the sensor shall be set to OK: IF all internal diagnosis and plausibility check between two dies have been performed successfully (discrepancies inside defined tolerances). OR IF sensor die 1 reports an error but sensor die 2 is working The status of the sensor shall be set to NOK: IF the plausibility check between the 2 dies of one sensor failed OR IF both sensors dies report errors | B-SW_3011 | ASIL C | accepted | M5 (10.05.2017) | implemented | SwTS_TC_149 | requirement based test | reviewed | Passed(session : 2564564) | finished |  | Swf_382
OK state / NOK state definition of MT sensor and ST sensor: The status of the sensor shall be set to OK: IF all internal diagnosis and plausibility check between two dies have been performed successfully (discrepancies inside defined tolerances). OR IF sensor die 1 reports an error but sensor die 2 is working The status of the sensor shall be set to NOK: IF the plausibility check between the 2 dies of one sensor failed OR IF both sensors dies report errors | B-SW_3011 | ASIL C | accepted | M5 (10.05.2017) | implemented | SwTS_TC_155 | requirement based test | reviewed | Passed(session : 2564564) | finished |  | Swf_382
OK state / NOK state definition of MT sensor and ST sensor: The status of the sensor shall be set to OK: IF all internal diagnosis and plausibility check between two dies have been performed successfully (discrepancies inside defined tolerances). OR IF sensor die 1 reports an error but sensor die 2 is working The status of the sensor shall be set to NOK: IF the plausibility check between the 2 dies of one sensor failed OR IF both sensors dies report errors | B-SW_3011 | ASIL C | accepted | M5 (10.05.2017) | implemented | SwTS_TC_156 | requirement based test | reviewed | Passed(session : 2564564) | finished |  | Swf_382
OK state / NOK state definition of MT sensor and ST sensor: The status of the sensor shall be set to OK: IF all internal diagnosis and plausibility check between two dies have been performed successfully (discrepancies inside defined tolerances). OR IF sensor die 1 reports an error but sensor die 2 is working The status of the sensor shall be set to NOK: IF the plausibility check between the 2 dies of one sensor failed OR IF both sensors dies report errors | B-SW_3011 | ASIL C | accepted | M5 (10.05.2017) | implemented | SwTS_TC_162 | requirement based test | reviewed | Passed(session : 2564564) | finished |  | Swf_382
OK state / NOK state definition of MT sensor and ST sensor: The status of the sensor shall be set to OK: IF all internal diagnosis and plausibility check between two dies have been performed successfully (discrepancies inside defined tolerances). OR IF sensor die 1 reports an error but sensor die 2 is working The status of the sensor shall be set to NOK: IF the plausibility check between the 2 dies of one sensor failed OR IF both sensors dies report errors | B-SW_3011 | ASIL C | accepted | M5 (10.05.2017) | implemented | SwTS_TC_163 | requirement based test | reviewed | Passed(session : 2564564) | finished |  | Swf_382
OK state / NOK state definition of MT sensor and ST sensor: The status of the sensor shall be set to OK: IF all internal diagnosis and plausibility check between two dies have been performed successfully (discrepancies inside defined tolerances). OR IF sensor die 1 reports an error but sensor die 2 is working The status of the sensor shall be set to NOK: IF the plausibility check between the 2 dies of one sensor failed OR IF both sensors dies report errors | B-SW_3011 | ASIL C | accepted | M5 (10.05.2017) | implemented | SwTS_TC_644 | requirement based test | reviewed | Passed(session : 2564569) | finished |  | Swf_382
OK state / NOK state definition of MT sensor and ST sensor: The status of the sensor shall be set to OK: IF all internal diagnosis and plausibility check between two dies have been performed successfully (discrepancies inside defined tolerances). OR IF sensor die 1 reports an error but sensor die 2 is working The status of the sensor shall be set to NOK: IF the plausibility check between the 2 dies of one sensor failed OR IF both sensors dies report errors | B-SW_3011 | ASIL C | accepted | M5 (10.05.2017) | implemented | SwTS_TC_645 | requirement based test | reviewed | Passed(session : 2564569) | finished |  | Swf_382
OK state / NOK state definition of MT sensor and ST sensor: The status of the sensor shall be set to OK: IF all internal diagnosis and plausibility check between two dies have been performed successfully (discrepancies inside defined tolerances). OR IF sensor die 1 reports an error but sensor die 2 is working The status of the sensor shall be set to NOK: IF the plausibility check between the 2 dies of one sensor failed OR IF both sensors dies report errors | B-SW_3011 | ASIL C | accepted | M5 (10.05.2017) | implemented | SwTS_TC_646 | requirement based test | reviewed | Passed(session : 2564569) | finished |  | Swf_382
OK state / NOK state definition of MT sensor and ST sensor: The status of the sensor shall be set to OK: IF all internal diagnosis and plausibility check between two dies have been performed successfully (discrepancies inside defined tolerances). OR IF sensor die 1 reports an error but sensor die 2 is working The status of the sensor shall be set to NOK: IF the plausibility check between the 2 dies of one sensor failed OR IF both sensors dies report errors | B-SW_3011 | ASIL C | accepted | M5 (10.05.2017) | implemented | SwTS_TC_647 | requirement based test | reviewed | Passed(session : 2564569) | finished |  | Swf_382
OK state / NOK state definition of MT sensor and ST sensor: The status of the sensor shall be set to OK: IF all internal diagnosis and plausibility check between two dies have been performed successfully (discrepancies inside defined tolerances). OR IF sensor die 1 reports an error but sensor die 2 is working The status of the sensor shall be set to NOK: IF the plausibility check between the 2 dies of one sensor failed OR IF both sensors dies report errors | B-SW_3011 | ASIL C | accepted | M5 (10.05.2017) | implemented | SwTS_TC_648 | requirement based test | reviewed | Passed(session : 2564569) | finished |  | Swf_382
OK state / NOK state definition of MT sensor and ST sensor: The status of the sensor shall be set to OK: IF all internal diagnosis and plausibility check between two dies have been performed successfully (discrepancies inside defined tolerances). OR IF sensor die 1 reports an error but sensor die 2 is working The status of the sensor shall be set to NOK: IF the plausibility check between the 2 dies of one sensor failed OR IF both sensors dies report errors | B-SW_3011 | ASIL C | accepted | M5 (10.05.2017) | implemented | SwTS_TC_650 | requirement based test | reviewed | Passed(session : 2564569) | finished |  | Swf_382
OK state / NOK state definition of MT sensor and ST sensor: The status of the sensor shall be set to OK: IF all internal diagnosis and plausibility check between two dies have been performed successfully (discrepancies inside defined tolerances). OR IF sensor die 1 reports an error but sensor die 2 is working The status of the sensor shall be set to NOK: IF the plausibility check between the 2 dies of one sensor failed OR IF both sensors dies report errors | B-SW_3011 | ASIL C | accepted | M5 (10.05.2017) | implemented | SwTS_TC_651 | requirement based test | reviewed | Passed(session : 2564569) | finished |  | Swf_382
OK state / NOK state definition of MT sensor and ST sensor: The status of the sensor shall be set to OK: IF all internal diagnosis and plausibility check between two dies have been performed successfully (discrepancies inside defined tolerances). OR IF sensor die 1 reports an error but sensor die 2 is working The status of the sensor shall be set to NOK: IF the plausibility check between the 2 dies of one sensor failed OR IF both sensors dies report errors | B-SW_3011 | ASIL C | accepted | M5 (10.05.2017) | implemented | SwTS_TC_652 | requirement based test | reviewed | Passed(session : 2564569) | finished |  | Swf_382
OK state / NOK state definition of MT sensor and ST sensor: The status of the sensor shall be set to OK: IF all internal diagnosis and plausibility check between two dies have been performed successfully (discrepancies inside defined tolerances). OR IF sensor die 1 reports an error but sensor die 2 is working The status of the sensor shall be set to NOK: IF the plausibility check between the 2 dies of one sensor failed OR IF both sensors dies report errors | B-SW_3011 | ASIL C | accepted | M5 (10.05.2017) | implemented | SwTS_TC_653 | requirement based test | reviewed | Passed(session : 2564569) | finished |  | Swf_382
OK state / NOK state definition of MT sensor and ST sensor: The status of the sensor shall be set to OK: IF all internal diagnosis and plausibility check between two dies have been performed successfully (discrepancies inside defined tolerances). OR IF sensor die 1 reports an error but sensor die 2 is working The status of the sensor shall be set to NOK: IF the plausibility check between the 2 dies of one sensor failed OR IF both sensors dies report errors | B-SW_3011 | ASIL C | accepted | M5 (10.05.2017) | implemented | SwTS_TC_654 | requirement based test | reviewed | Passed(session : 2564569) | finished |  | Swf_382
OK state / NOK state definition of MT sensor and ST sensor: The status of the sensor shall be set to OK: IF all internal diagnosis and plausibility check between two dies have been performed successfully (discrepancies inside defined tolerances). OR IF sensor die 1 reports an error but sensor die 2 is working The status of the sensor shall be set to NOK: IF the plausibility check between the 2 dies of one sensor failed OR IF both sensors dies report errors | B-SW_3011 | ASIL C | accepted | M5 (10.05.2017) | implemented | SwTS_TC_655 | requirement based test | reviewed | Passed(session : 2564569) | finished |  | Swf_382
OK state / NOK state definition of MT sensor and ST sensor: The status of the sensor shall be set to OK: IF all internal diagnosis and plausibility check between two dies have been performed successfully (discrepancies inside defined tolerances). OR IF sensor die 1 reports an error but sensor die 2 is working The status of the sensor shall be set to NOK: IF the plausibility check between the 2 dies of one sensor failed OR IF both sensors dies report errors | B-SW_3011 | ASIL C | accepted | M5 (10.05.2017) | implemented | SwTS_TC_656 | requirement based test | reviewed | Passed(session : 2564569) | finished |  | Swf_382
OK state / NOK state definition of MT sensor and ST sensor: The status of the sensor shall be set to OK: IF all internal diagnosis and plausibility check between two dies have been performed successfully (discrepancies inside defined tolerances). OR IF sensor die 1 reports an error but sensor die 2 is working The status of the sensor shall be set to NOK: IF the plausibility check between the 2 dies of one sensor failed OR IF both sensors dies report errors | B-SW_3011 | ASIL C | accepted | M5 (10.05.2017) | implemented | SwTS_TC_657 | requirement based test | reviewed | Passed(session : 2564569) | finished |  | Swf_382
OK state / NOK state definition of MT sensor and ST sensor: The status of the sensor shall be set to OK: IF all internal diagnosis and plausibility check between two dies have been performed successfully (discrepancies inside defined tolerances). OR IF sensor die 1 reports an error but sensor die 2 is working The status of the sensor shall be set to NOK: IF the plausibility check between the 2 dies of one sensor failed OR IF both sensors dies report errors | B-SW_3011 | ASIL C | accepted | M5 (10.05.2017) | implemented | SwTS_TC_658 | requirement based test | reviewed | Passed(session : 2564569) | finished |  | Swf_382
OK state / NOK state definition of MT sensor and ST sensor: The status of the sensor shall be set to OK: IF all internal diagnosis and plausibility check between two dies have been performed successfully (discrepancies inside defined tolerances). OR IF sensor die 1 reports an error but sensor die 2 is working The status of the sensor shall be set to NOK: IF the plausibility check between the 2 dies of one sensor failed OR IF both sensors dies report errors | B-SW_3011 | ASIL C | accepted | M5 (10.05.2017) | implemented | SwTS_TC_659 | requirement based test | reviewed | Passed(session : 2564569) | finished |  | Swf_382
OK state / NOK state definition of MT sensor and ST sensor: The status of the sensor shall be set to OK: IF all internal diagnosis and plausibility check between two dies have been performed successfully (discrepancies inside defined tolerances). OR IF sensor die 1 reports an error but sensor die 2 is working The status of the sensor shall be set to NOK: IF the plausibility check between the 2 dies of one sensor failed OR IF both sensors dies report errors | B-SW_3011 | ASIL C | accepted | M5 (10.05.2017) | implemented | SwTS_TC_660 | requirement based test | reviewed | Passed(session : 2564569) | finished |  | Swf_382
OK state / NOK state definition of MT sensor and ST sensor: The status of the sensor shall be set to OK: IF all internal diagnosis and plausibility check between two dies have been performed successfully (discrepancies inside defined tolerances). OR IF sensor die 1 reports an error but sensor die 2 is working The status of the sensor shall be set to NOK: IF the plausibility check between the 2 dies of one sensor failed OR IF both sensors dies report errors | B-SW_3011 | ASIL C | accepted | M5 (10.05.2017) | implemented | SwTS_TC_661 | requirement based test | reviewed | Passed(session : 2564569) | finished |  | Swf_382
OK state / NOK state definition of MT sensor and ST sensor: The status of the sensor shall be set to OK: IF all internal diagnosis and plausibility check between two dies have been performed successfully (discrepancies inside defined tolerances). OR IF sensor die 1 reports an error but sensor die 2 is working The status of the sensor shall be set to NOK: IF the plausibility check between the 2 dies of one sensor failed OR IF both sensors dies report errors | B-SW_3011 | ASIL C | accepted | M5 (10.05.2017) | implemented | SwTS_TC_662 | requirement based test | reviewed | Passed(session : 2564569) | finished |  | Swf_382
OK state / NOK state definition of MT sensor and ST sensor: The status of the sensor shall be set to OK: IF all internal diagnosis and plausibility check between two dies have been performed successfully (discrepancies inside defined tolerances). OR IF sensor die 1 reports an error but sensor die 2 is working The status of the sensor shall be set to NOK: IF the plausibility check between the 2 dies of one sensor failed OR IF both sensors dies report errors | B-SW_3011 | ASIL C | accepted | M5 (10.05.2017) | implemented | SwTS_TC_663 | requirement based test | reviewed | Passed(session : 2564569) | finished |  | Swf_382
OK state / NOK state definition of MT sensor and ST sensor: The status of the sensor shall be set to OK: IF all internal diagnosis and plausibility check between two dies have been performed successfully (discrepancies inside defined tolerances). OR IF sensor die 1 reports an error but sensor die 2 is working The status of the sensor shall be set to NOK: IF the plausibility check between the 2 dies of one sensor failed OR IF both sensors dies report errors | B-SW_3011 | ASIL C | accepted | M5 (10.05.2017) | implemented | SwTS_TC_664 | requirement based test | reviewed | Passed(session : 2564569) | finished |  | Swf_382
OK state / NOK state definition of MT sensor and ST sensor: The status of the sensor shall be set to OK: IF all internal diagnosis and plausibility check between two dies have been performed successfully (discrepancies inside defined tolerances). OR IF sensor die 1 reports an error but sensor die 2 is working The status of the sensor shall be set to NOK: IF the plausibility check between the 2 dies of one sensor failed OR IF both sensors dies report errors | B-SW_3011 | ASIL C | accepted | M5 (10.05.2017) | implemented | SwTS_TC_665 | requirement based test | reviewed | Passed(session : 2564569) | finished |  | Swf_382
OK state / NOK state definition of MT sensor and ST sensor: The status of the sensor shall be set to OK: IF all internal diagnosis and plausibility check between two dies have been performed successfully (discrepancies inside defined tolerances). OR IF sensor die 1 reports an error but sensor die 2 is working The status of the sensor shall be set to NOK: IF the plausibility check between the 2 dies of one sensor failed OR IF both sensors dies report errors | B-SW_3011 | ASIL C | accepted | M5 (10.05.2017) | implemented | SwTS_TC_666 | requirement based test | reviewed | Passed(session : 2564569) | finished |  | Swf_382
OK state / NOK state definition of MT sensor and ST sensor: The status of the sensor shall be set to OK: IF all internal diagnosis and plausibility check between two dies have been performed successfully (discrepancies inside defined tolerances). OR IF sensor die 1 reports an error but sensor die 2 is working The status of the sensor shall be set to NOK: IF the plausibility check between the 2 dies of one sensor failed OR IF both sensors dies report errors | B-SW_3011 | ASIL C | accepted | M5 (10.05.2017) | implemented | SwTS_TC_667 | requirement based test | reviewed | Passed(session : 2564569) | finished |  | Swf_382
OK state / NOK state definition of MT sensor and ST sensor: The status of the sensor shall be set to OK: IF all internal diagnosis and plausibility check between two dies have been performed successfully (discrepancies inside defined tolerances). OR IF sensor die 1 reports an error but sensor die 2 is working The status of the sensor shall be set to NOK: IF the plausibility check between the 2 dies of one sensor failed OR IF both sensors dies report errors | B-SW_3011 | ASIL C | accepted | M5 (10.05.2017) | implemented | SwTS_TC_668 | requirement based test | reviewed | Passed(session : 2564569) | finished |  | Swf_382
OK state / NOK state definition of MT sensor and ST sensor: The status of the sensor shall be set to OK: IF all internal diagnosis and plausibility check between two dies have been performed successfully (discrepancies inside defined tolerances). OR IF sensor die 1 reports an error but sensor die 2 is working The status of the sensor shall be set to NOK: IF the plausibility check between the 2 dies of one sensor failed OR IF both sensors dies report errors | B-SW_3011 | ASIL C | accepted | M5 (10.05.2017) | implemented | SwTS_TC_669 | requirement based test | reviewed | Passed(session : 2564569) | finished |  | Swf_382
OK state / NOK state definition of MT sensor and ST sensor: The status of the sensor shall be set to OK: IF all internal diagnosis and plausibility check between two dies have been performed successfully (discrepancies inside defined tolerances). OR IF sensor die 1 reports an error but sensor die 2 is working The status of the sensor shall be set to NOK: IF the plausibility check between the 2 dies of one sensor failed OR IF both sensors dies report errors | B-SW_3011 | ASIL C | accepted | M5 (10.05.2017) | implemented | SwTS_TC_670 | requirement based test | reviewed | Passed(session : 2564569) | finished |  | Swf_382
OK state / NOK state definition of MT sensor and ST sensor: The status of the sensor shall be set to OK: IF all internal diagnosis and plausibility check between two dies have been performed successfully (discrepancies inside defined tolerances). OR IF sensor die 1 reports an error but sensor die 2 is working The status of the sensor shall be set to NOK: IF the plausibility check between the 2 dies of one sensor failed OR IF both sensors dies report errors | B-SW_3011 | ASIL C | accepted | M5 (10.05.2017) | implemented | SwTS_TC_671 | requirement based test | reviewed | Passed(session : 2564569) | finished |  | Swf_382
OK state / NOK state definition of MT sensor and ST sensor: The status of the sensor shall be set to OK: IF all internal diagnosis and plausibility check between two dies have been performed successfully (discrepancies inside defined tolerances). OR IF sensor die 1 reports an error but sensor die 2 is working The status of the sensor shall be set to NOK: IF the plausibility check between the 2 dies of one sensor failed OR IF both sensors dies report errors | B-SW_3011 | ASIL C | accepted | M5 (10.05.2017) | implemented | SwTS_TC_672 | requirement based test | reviewed | Passed(session : 2564569) | finished |  | Swf_382
OK state / NOK state definition of MT sensor and ST sensor: The status of the sensor shall be set to OK: IF all internal diagnosis and plausibility check between two dies have been performed successfully (discrepancies inside defined tolerances). OR IF sensor die 1 reports an error but sensor die 2 is working The status of the sensor shall be set to NOK: IF the plausibility check between the 2 dies of one sensor failed OR IF both sensors dies report errors | B-SW_3011 | ASIL C | accepted | M5 (10.05.2017) | implemented | SwTS_TC_673 | requirement based test | reviewed | Passed(session : 2564569) | finished |  | Swf_382
OK state / NOK state definition of MT sensor and ST sensor: The status of the sensor shall be set to OK: IF all internal diagnosis and plausibility check between two dies have been performed successfully (discrepancies inside defined tolerances). OR IF sensor die 1 reports an error but sensor die 2 is working The status of the sensor shall be set to NOK: IF the plausibility check between the 2 dies of one sensor failed OR IF both sensors dies report errors | B-SW_3011 | ASIL C | accepted | M5 (10.05.2017) | implemented | SwTS_TC_674 | requirement based test | reviewed | Passed(session : 2564569) | finished |  | Swf_382
OK state / NOK state definition of MT sensor and ST sensor: The status of the sensor shall be set to OK: IF all internal diagnosis and plausibility check between two dies have been performed successfully (discrepancies inside defined tolerances). OR IF sensor die 1 reports an error but sensor die 2 is working The status of the sensor shall be set to NOK: IF the plausibility check between the 2 dies of one sensor failed OR IF both sensors dies report errors | B-SW_3011 | ASIL C | accepted | M5 (10.05.2017) | implemented | SwTS_TC_675 | requirement based test | reviewed | Passed(session : 2564569) | finished |  | Swf_382
OK state / NOK state definition of MT sensor and ST sensor: The status of the sensor shall be set to OK: IF all internal diagnosis and plausibility check between two dies have been performed successfully (discrepancies inside defined tolerances). OR IF sensor die 1 reports an error but sensor die 2 is working The status of the sensor shall be set to NOK: IF the plausibility check between the 2 dies of one sensor failed OR IF both sensors dies report errors | B-SW_3011 | ASIL C | accepted | M5 (10.05.2017) | implemented | SwTS_TC_676 | requirement based test | reviewed | Passed(session : 2564569) | finished |  | Swf_382
OK state / NOK state definition of MT sensor and ST sensor: The status of the sensor shall be set to OK: IF all internal diagnosis and plausibility check between two dies have been performed successfully (discrepancies inside defined tolerances). OR IF sensor die 1 reports an error but sensor die 2 is working The status of the sensor shall be set to NOK: IF the plausibility check between the 2 dies of one sensor failed OR IF both sensors dies report errors | B-SW_3011 | ASIL C | accepted | M5 (10.05.2017) | implemented | SwTS_TC_677 | requirement based test | reviewed | Passed(session : 2564569) | finished |  | Swf_382
OK state / NOK state definition of MT sensor and ST sensor: The status of the sensor shall be set to OK: IF all internal diagnosis and plausibility check between two dies have been performed successfully (discrepancies inside defined tolerances). OR IF sensor die 1 reports an error but sensor die 2 is working The status of the sensor shall be set to NOK: IF the plausibility check between the 2 dies of one sensor failed OR IF both sensors dies report errors | B-SW_3011 | ASIL C | accepted | M5 (10.05.2017) | implemented | SwTS_TC_678 | requirement based test | reviewed | Passed(session : 2564569) | finished |  | Swf_382
OK state / NOK state definition of MT sensor and ST sensor: The status of the sensor shall be set to OK: IF all internal diagnosis and plausibility check between two dies have been performed successfully (discrepancies inside defined tolerances). OR IF sensor die 1 reports an error but sensor die 2 is working The status of the sensor shall be set to NOK: IF the plausibility check between the 2 dies of one sensor failed OR IF both sensors dies report errors | B-SW_3011 | ASIL C | accepted | M5 (10.05.2017) | implemented | SwTS_TC_679 | requirement based test | reviewed | Passed(session : 2564569) | finished |  | Swf_382
OK state / NOK state definition of MT sensor and ST sensor: The status of the sensor shall be set to OK: IF all internal diagnosis and plausibility check between two dies have been performed successfully (discrepancies inside defined tolerances). OR IF sensor die 1 reports an error but sensor die 2 is working The status of the sensor shall be set to NOK: IF the plausibility check between the 2 dies of one sensor failed OR IF both sensors dies report errors | B-SW_3011 | ASIL C | accepted | M5 (10.05.2017) | implemented | SwTS_TC_680 | requirement based test | reviewed | Passed(session : 2564569) | finished |  | Swf_382
OK state / NOK state definition of MT sensor and ST sensor: The status of the sensor shall be set to OK: IF all internal diagnosis and plausibility check between two dies have been performed successfully (discrepancies inside defined tolerances). OR IF sensor die 1 reports an error but sensor die 2 is working The status of the sensor shall be set to NOK: IF the plausibility check between the 2 dies of one sensor failed OR IF both sensors dies report errors | B-SW_3011 | ASIL C | accepted | M5 (10.05.2017) | implemented | SwTS_TC_681 | requirement based test | reviewed | Passed(session : 2564569) | finished |  | Swf_382
OK state / NOK state definition of MT sensor and ST sensor: The status of the sensor shall be set to OK: IF all internal diagnosis and plausibility check between two dies have been performed successfully (discrepancies inside defined tolerances). OR IF sensor die 1 reports an error but sensor die 2 is working The status of the sensor shall be set to NOK: IF the plausibility check between the 2 dies of one sensor failed OR IF both sensors dies report errors | B-SW_3011 | ASIL C | accepted | M5 (10.05.2017) | implemented | SwTS_TC_682 | requirement based test | reviewed | Passed(session : 2564569) | finished |  | Swf_382
OK state / NOK state definition of MT sensor and ST sensor: The status of the sensor shall be set to OK: IF all internal diagnosis and plausibility check between two dies have been performed successfully (discrepancies inside defined tolerances). OR IF sensor die 1 reports an error but sensor die 2 is working The status of the sensor shall be set to NOK: IF the plausibility check between the 2 dies of one sensor failed OR IF both sensors dies report errors | B-SW_3011 | ASIL C | accepted | M5 (10.05.2017) | implemented | SwTS_TC_683 | requirement based test | reviewed | Passed(session : 2564569) | finished |  | Swf_382
OK state / NOK state definition of MT sensor and ST sensor: The status of the sensor shall be set to OK: IF all internal diagnosis and plausibility check between two dies have been performed successfully (discrepancies inside defined tolerances). OR IF sensor die 1 reports an error but sensor die 2 is working The status of the sensor shall be set to NOK: IF the plausibility check between the 2 dies of one sensor failed OR IF both sensors dies report errors | B-SW_3011 | ASIL C | accepted | M5 (10.05.2017) | implemented | SwTS_TC_684 | requirement based test | reviewed | Passed(session : 2564569) | finished |  | Swf_382
OK state / NOK state definition of MT sensor and ST sensor: The status of the sensor shall be set to OK: IF all internal diagnosis and plausibility check between two dies have been performed successfully (discrepancies inside defined tolerances). OR IF sensor die 1 reports an error but sensor die 2 is working The status of the sensor shall be set to NOK: IF the plausibility check between the 2 dies of one sensor failed OR IF both sensors dies report errors | B-SW_3011 | ASIL C | accepted | M5 (10.05.2017) | implemented | SwTS_TC_685 | requirement based test | reviewed | Passed(session : 2564569) | finished |  | Swf_382
OK state / NOK state definition of MT sensor and ST sensor: The status of the sensor shall be set to OK: IF all internal diagnosis and plausibility check between two dies have been performed successfully (discrepancies inside defined tolerances). OR IF sensor die 1 reports an error but sensor die 2 is working The status of the sensor shall be set to NOK: IF the plausibility check between the 2 dies of one sensor failed OR IF both sensors dies report errors | B-SW_3011 | ASIL C | accepted | M5 (10.05.2017) | implemented | SwTS_TC_686 | requirement based test | reviewed | Passed(session : 2564569) | finished |  | Swf_382
OK state / NOK state definition of MT sensor and ST sensor: The status of the sensor shall be set to OK: IF all internal diagnosis and plausibility check between two dies have been performed successfully (discrepancies inside defined tolerances). OR IF sensor die 1 reports an error but sensor die 2 is working The status of the sensor shall be set to NOK: IF the plausibility check between the 2 dies of one sensor failed OR IF both sensors dies report errors | B-SW_3011 | ASIL C | accepted | M5 (10.05.2017) | implemented | SwTS_TC_687 | requirement based test | reviewed | Passed(session : 2564569) | finished |  | Swf_382
OK state / NOK state definition of MT sensor and ST sensor: The status of the sensor shall be set to OK: IF all internal diagnosis and plausibility check between two dies have been performed successfully (discrepancies inside defined tolerances). OR IF sensor die 1 reports an error but sensor die 2 is working The status of the sensor shall be set to NOK: IF the plausibility check between the 2 dies of one sensor failed OR IF both sensors dies report errors | B-SW_3011 | ASIL C | accepted | M5 (10.05.2017) | implemented | SwTS_TC_688 | requirement based test | reviewed | Passed(session : 2564569) | finished |  | Swf_382
OK state / NOK state definition of MT sensor and ST sensor: The status of the sensor shall be set to OK: IF all internal diagnosis and plausibility check between two dies have been performed successfully (discrepancies inside defined tolerances). OR IF sensor die 1 reports an error but sensor die 2 is working The status of the sensor shall be set to NOK: IF the plausibility check between the 2 dies of one sensor failed OR IF both sensors dies report errors | B-SW_3011 | ASIL C | accepted | M5 (10.05.2017) | implemented | SwTS_TC_693 | requirement based test | reviewed | Passed(session : 2564569) | finished |  | Swf_382
OK state / NOK state definition of MT sensor and ST sensor: The status of the sensor shall be set to OK: IF all internal diagnosis and plausibility check between two dies have been performed successfully (discrepancies inside defined tolerances). OR IF sensor die 1 reports an error but sensor die 2 is working The status of the sensor shall be set to NOK: IF the plausibility check between the 2 dies of one sensor failed OR IF both sensors dies report errors | B-SW_3011 | ASIL C | accepted | M5 (10.05.2017) | implemented | SwTS_TC_694 | requirement based test | reviewed | Passed(session : 2564569) | finished |  | Swf_382
OK state / NOK state definition of MT sensor and ST sensor: The status of the sensor shall be set to OK: IF all internal diagnosis and plausibility check between two dies have been performed successfully (discrepancies inside defined tolerances). OR IF sensor die 1 reports an error but sensor die 2 is working The status of the sensor shall be set to NOK: IF the plausibility check between the 2 dies of one sensor failed OR IF both sensors dies report errors | B-SW_3011 | ASIL C | accepted | M5 (10.05.2017) | implemented | SwTS_TC_695 | requirement based test | reviewed | Passed(session : 2564569) | finished |  | Swf_382
OK state / NOK state definition of MT sensor and ST sensor: The status of the sensor shall be set to OK: IF all internal diagnosis and plausibility check between two dies have been performed successfully (discrepancies inside defined tolerances). OR IF sensor die 1 reports an error but sensor die 2 is working The status of the sensor shall be set to NOK: IF the plausibility check between the 2 dies of one sensor failed OR IF both sensors dies report errors | B-SW_3011 | ASIL C | accepted | M5 (10.05.2017) | implemented | SwTS_TC_697 | requirement based test | reviewed | Passed(session : 2564569) | finished |  | Swf_382
OK state / NOK state definition of MT sensor and ST sensor: The status of the sensor shall be set to OK: IF all internal diagnosis and plausibility check between two dies have been performed successfully (discrepancies inside defined tolerances). OR IF sensor die 1 reports an error but sensor die 2 is working The status of the sensor shall be set to NOK: IF the plausibility check between the 2 dies of one sensor failed OR IF both sensors dies report errors | B-SW_3011 | ASIL C | accepted | M5 (10.05.2017) | implemented | SwTS_TC_699 | requirement based test | reviewed | Passed(session : 2564569) | finished |  | Swf_382
OK state / NOK state definition of MT sensor and ST sensor: The status of the sensor shall be set to OK: IF all internal diagnosis and plausibility check between two dies have been performed successfully (discrepancies inside defined tolerances). OR IF sensor die 1 reports an error but sensor die 2 is working The status of the sensor shall be set to NOK: IF the plausibility check between the 2 dies of one sensor failed OR IF both sensors dies report errors | B-SW_3011 | ASIL C | accepted | M5 (10.05.2017) | implemented | SwTS_TC_700 | requirement based test | reviewed | Passed(session : 2564569) | finished |  | Swf_382
OK state / NOK state definition of MT sensor and ST sensor: The status of the sensor shall be set to OK: IF all internal diagnosis and plausibility check between two dies have been performed successfully (discrepancies inside defined tolerances). OR IF sensor die 1 reports an error but sensor die 2 is working The status of the sensor shall be set to NOK: IF the plausibility check between the 2 dies of one sensor failed OR IF both sensors dies report errors | B-SW_3011 | ASIL C | accepted | M5 (10.05.2017) | implemented | SwTS_TC_701 | requirement based test | reviewed | Passed(session : 2564569) | finished |  | Swf_382
OK state / NOK state definition of MT sensor and ST sensor: The status of the sensor shall be set to OK: IF all internal diagnosis and plausibility check between two dies have been performed successfully (discrepancies inside defined tolerances). OR IF sensor die 1 reports an error but sensor die 2 is working The status of the sensor shall be set to NOK: IF the plausibility check between the 2 dies of one sensor failed OR IF both sensors dies report errors | B-SW_3011 | ASIL C | accepted | M5 (10.05.2017) | implemented | SwTS_TC_702 | requirement based test | reviewed | Passed(session : 2564569) | finished |  | Swf_382
OK state / NOK state definition of MT sensor and ST sensor: The status of the sensor shall be set to OK: IF all internal diagnosis and plausibility check between two dies have been performed successfully (discrepancies inside defined tolerances). OR IF sensor die 1 reports an error but sensor die 2 is working The status of the sensor shall be set to NOK: IF the plausibility check between the 2 dies of one sensor failed OR IF both sensors dies report errors | B-SW_3011 | ASIL C | accepted | M5 (10.05.2017) | implemented | SwTS_TC_703 | requirement based test | reviewed | Passed(session : 2564569) | finished |  | Swf_382
OK state / NOK state definition of MT sensor and ST sensor: The status of the sensor shall be set to OK: IF all internal diagnosis and plausibility check between two dies have been performed successfully (discrepancies inside defined tolerances). OR IF sensor die 1 reports an error but sensor die 2 is working The status of the sensor shall be set to NOK: IF the plausibility check between the 2 dies of one sensor failed OR IF both sensors dies report errors | B-SW_3011 | ASIL C | accepted | M5 (10.05.2017) | implemented | SwTS_TC_704 | requirement based test | reviewed | Passed(session : 2564569) | finished |  | Swf_382
OK state / NOK state definition of MT sensor and ST sensor: The status of the sensor shall be set to OK: IF all internal diagnosis and plausibility check between two dies have been performed successfully (discrepancies inside defined tolerances). OR IF sensor die 1 reports an error but sensor die 2 is working The status of the sensor shall be set to NOK: IF the plausibility check between the 2 dies of one sensor failed OR IF both sensors dies report errors | B-SW_3011 | ASIL C | accepted | M5 (10.05.2017) | implemented | SwTS_TC_705 | requirement based test | reviewed | Passed(session : 2564569) | finished |  | Swf_382
OK state / NOK state definition of MT sensor and ST sensor: The status of the sensor shall be set to OK: IF all internal diagnosis and plausibility check between two dies have been performed successfully (discrepancies inside defined tolerances). OR IF sensor die 1 reports an error but sensor die 2 is working The status of the sensor shall be set to NOK: IF the plausibility check between the 2 dies of one sensor failed OR IF both sensors dies report errors | B-SW_3011 | ASIL C | accepted | M5 (10.05.2017) | implemented | SwTS_TC_706 | requirement based test | reviewed | Passed(session : 2564569) | finished |  | Swf_382
OK state / NOK state definition of MT sensor and ST sensor: The status of the sensor shall be set to OK: IF all internal diagnosis and plausibility check between two dies have been performed successfully (discrepancies inside defined tolerances). OR IF sensor die 1 reports an error but sensor die 2 is working The status of the sensor shall be set to NOK: IF the plausibility check between the 2 dies of one sensor failed OR IF both sensors dies report errors | B-SW_3011 | ASIL C | accepted | M5 (10.05.2017) | implemented | SwTS_TC_707 | requirement based test | reviewed | Passed(session : 2564569) | finished |  | Swf_382
OK state / NOK state definition of MT sensor and ST sensor: The status of the sensor shall be set to OK: IF all internal diagnosis and plausibility check between two dies have been performed successfully (discrepancies inside defined tolerances). OR IF sensor die 1 reports an error but sensor die 2 is working The status of the sensor shall be set to NOK: IF the plausibility check between the 2 dies of one sensor failed OR IF both sensors dies report errors | B-SW_3011 | ASIL C | accepted | M5 (10.05.2017) | implemented | SwTS_TC_708 | requirement based test | reviewed | Passed(session : 2564569) | finished |  | Swf_382
OK state / NOK state definition of MT sensor and ST sensor: The status of the sensor shall be set to OK: IF all internal diagnosis and plausibility check between two dies have been performed successfully (discrepancies inside defined tolerances). OR IF sensor die 1 reports an error but sensor die 2 is working The status of the sensor shall be set to NOK: IF the plausibility check between the 2 dies of one sensor failed OR IF both sensors dies report errors | B-SW_3011 | ASIL C | accepted | M5 (10.05.2017) | implemented | SwTS_TC_709 | requirement based test | reviewed | Passed(session : 2564569) | finished |  | Swf_382
OK state / NOK state definition of MT sensor and ST sensor: The status of the sensor shall be set to OK: IF all internal diagnosis and plausibility check between two dies have been performed successfully (discrepancies inside defined tolerances). OR IF sensor die 1 reports an error but sensor die 2 is working The status of the sensor shall be set to NOK: IF the plausibility check between the 2 dies of one sensor failed OR IF both sensors dies report errors | B-SW_3011 | ASIL C | accepted | M5 (10.05.2017) | implemented | SwTS_TC_710 | requirement based test | reviewed | Passed(session : 2564569) | finished |  | Swf_382
OK state / NOK state definition of MT sensor and ST sensor: The status of the sensor shall be set to OK: IF all internal diagnosis and plausibility check between two dies have been performed successfully (discrepancies inside defined tolerances). OR IF sensor die 1 reports an error but sensor die 2 is working The status of the sensor shall be set to NOK: IF the plausibility check between the 2 dies of one sensor failed OR IF both sensors dies report errors | B-SW_3011 | ASIL C | accepted | M5 (10.05.2017) | implemented | SwTS_TC_711 | requirement based test | reviewed | Passed(session : 2564569) | finished |  | Swf_382
OK state / NOK state definition of MT sensor and ST sensor: The status of the sensor shall be set to OK: IF all internal diagnosis and plausibility check between two dies have been performed successfully (discrepancies inside defined tolerances). OR IF sensor die 1 reports an error but sensor die 2 is working The status of the sensor shall be set to NOK: IF the plausibility check between the 2 dies of one sensor failed OR IF both sensors dies report errors | B-SW_3011 | ASIL C | accepted | M5 (10.05.2017) | implemented | SwTS_TC_712 | requirement based test | reviewed | Passed(session : 2564569) | finished |  | Swf_382
OK state / NOK state definition of MT sensor and ST sensor: The status of the sensor shall be set to OK: IF all internal diagnosis and plausibility check between two dies have been performed successfully (discrepancies inside defined tolerances). OR IF sensor die 1 reports an error but sensor die 2 is working The status of the sensor shall be set to NOK: IF the plausibility check between the 2 dies of one sensor failed OR IF both sensors dies report errors | B-SW_3011 | ASIL C | accepted | M5 (10.05.2017) | implemented | SwTS_TC_713 | requirement based test | reviewed | Passed(session : 2564569) | finished |  | Swf_382
OK state / NOK state definition of MT sensor and ST sensor: The status of the sensor shall be set to OK: IF all internal diagnosis and plausibility check between two dies have been performed successfully (discrepancies inside defined tolerances). OR IF sensor die 1 reports an error but sensor die 2 is working The status of the sensor shall be set to NOK: IF the plausibility check between the 2 dies of one sensor failed OR IF both sensors dies report errors | B-SW_3011 | ASIL C | accepted | M5 (10.05.2017) | implemented | SwTS_TC_714 | requirement based test | reviewed | Passed(session : 2564569) | finished |  | Swf_382
OK state / NOK state definition of MT sensor and ST sensor: The status of the sensor shall be set to OK: IF all internal diagnosis and plausibility check between two dies have been performed successfully (discrepancies inside defined tolerances). OR IF sensor die 1 reports an error but sensor die 2 is working The status of the sensor shall be set to NOK: IF the plausibility check between the 2 dies of one sensor failed OR IF both sensors dies report errors | B-SW_3011 | ASIL C | accepted | M5 (10.05.2017) | implemented | SwTS_TC_715 | requirement based test | reviewed | Passed(session : 2564569) | finished |  | Swf_382
OK state / NOK state definition of MT sensor and ST sensor: The status of the sensor shall be set to OK: IF all internal diagnosis and plausibility check between two dies have been performed successfully (discrepancies inside defined tolerances). OR IF sensor die 1 reports an error but sensor die 2 is working The status of the sensor shall be set to NOK: IF the plausibility check between the 2 dies of one sensor failed OR IF both sensors dies report errors | B-SW_3011 | ASIL C | accepted | M5 (10.05.2017) | implemented | SwTS_TC_716 | requirement based test | reviewed | Passed(session : 2564569) | finished |  | Swf_382
OK state / NOK state definition of MT sensor and ST sensor: The status of the sensor shall be set to OK: IF all internal diagnosis and plausibility check between two dies have been performed successfully (discrepancies inside defined tolerances). OR IF sensor die 1 reports an error but sensor die 2 is working The status of the sensor shall be set to NOK: IF the plausibility check between the 2 dies of one sensor failed OR IF both sensors dies report errors | B-SW_3011 | ASIL C | accepted | M5 (10.05.2017) | implemented | SwTS_TC_717 | requirement based test | reviewed | Passed(session : 2564569) | finished |  | Swf_382
OK state / NOK state definition of MT sensor and ST sensor: The status of the sensor shall be set to OK: IF all internal diagnosis and plausibility check between two dies have been performed successfully (discrepancies inside defined tolerances). OR IF sensor die 1 reports an error but sensor die 2 is working The status of the sensor shall be set to NOK: IF the plausibility check between the 2 dies of one sensor failed OR IF both sensors dies report errors | B-SW_3011 | ASIL C | accepted | M5 (10.05.2017) | implemented | SwTS_TC_718 | requirement based test | reviewed | Passed(session : 2564569) | finished |  | Swf_382
OK state / NOK state definition of MT sensor and ST sensor: The status of the sensor shall be set to OK: IF all internal diagnosis and plausibility check between two dies have been performed successfully (discrepancies inside defined tolerances). OR IF sensor die 1 reports an error but sensor die 2 is working The status of the sensor shall be set to NOK: IF the plausibility check between the 2 dies of one sensor failed OR IF both sensors dies report errors | B-SW_3011 | ASIL C | accepted | M5 (10.05.2017) | implemented | SwTS_TC_719 | requirement based test | reviewed | Passed(session : 2564569) | finished |  | Swf_382
OK state / NOK state definition of MT sensor and ST sensor: The status of the sensor shall be set to OK: IF all internal diagnosis and plausibility check between two dies have been performed successfully (discrepancies inside defined tolerances). OR IF sensor die 1 reports an error but sensor die 2 is working The status of the sensor shall be set to NOK: IF the plausibility check between the 2 dies of one sensor failed OR IF both sensors dies report errors | B-SW_3011 | ASIL C | accepted | M5 (10.05.2017) | implemented | SwTS_TC_720 | requirement based test | reviewed | Passed(session : 2564569) | finished |  | Swf_382
OK state / NOK state definition of MT sensor and ST sensor: The status of the sensor shall be set to OK: IF all internal diagnosis and plausibility check between two dies have been performed successfully (discrepancies inside defined tolerances). OR IF sensor die 1 reports an error but sensor die 2 is working The status of the sensor shall be set to NOK: IF the plausibility check between the 2 dies of one sensor failed OR IF both sensors dies report errors | B-SW_3011 | ASIL C | accepted | M5 (10.05.2017) | implemented | SwTS_TC_721 | requirement based test | reviewed | Passed(session : 2564569) | finished |  | Swf_382
OK state / NOK state definition of MT sensor and ST sensor: The status of the sensor shall be set to OK: IF all internal diagnosis and plausibility check between two dies have been performed successfully (discrepancies inside defined tolerances). OR IF sensor die 1 reports an error but sensor die 2 is working The status of the sensor shall be set to NOK: IF the plausibility check between the 2 dies of one sensor failed OR IF both sensors dies report errors | B-SW_3011 | ASIL C | accepted | M5 (10.05.2017) | implemented | SwTS_TC_722 | requirement based test | reviewed | Passed(session : 2564569) | finished |  | Swf_382
OK state / NOK state definition of MT sensor and ST sensor: The status of the sensor shall be set to OK: IF all internal diagnosis and plausibility check between two dies have been performed successfully (discrepancies inside defined tolerances). OR IF sensor die 1 reports an error but sensor die 2 is working The status of the sensor shall be set to NOK: IF the plausibility check between the 2 dies of one sensor failed OR IF both sensors dies report errors | B-SW_3011 | ASIL C | accepted | M5 (10.05.2017) | implemented | SwTS_TC_723 | requirement based test | reviewed | Passed(session : 2564569) | finished |  | Swf_382
OK state / NOK state definition of MT sensor and ST sensor: The status of the sensor shall be set to OK: IF all internal diagnosis and plausibility check between two dies have been performed successfully (discrepancies inside defined tolerances). OR IF sensor die 1 reports an error but sensor die 2 is working The status of the sensor shall be set to NOK: IF the plausibility check between the 2 dies of one sensor failed OR IF both sensors dies report errors | B-SW_3011 | ASIL C | accepted | M5 (10.05.2017) | implemented | SwTS_TC_724 | requirement based test | reviewed | Passed(session : 2564569) | finished |  | Swf_382
OK state / NOK state definition of MT sensor and ST sensor: The status of the sensor shall be set to OK: IF all internal diagnosis and plausibility check between two dies have been performed successfully (discrepancies inside defined tolerances). OR IF sensor die 1 reports an error but sensor die 2 is working The status of the sensor shall be set to NOK: IF the plausibility check between the 2 dies of one sensor failed OR IF both sensors dies report errors | B-SW_3011 | ASIL C | accepted | M5 (10.05.2017) | implemented | SwTS_TC_725 | requirement based test | reviewed | Passed(session : 2564569) | finished |  | Swf_382
OK state / NOK state definition of MT sensor and ST sensor: The status of the sensor shall be set to OK: IF all internal diagnosis and plausibility check between two dies have been performed successfully (discrepancies inside defined tolerances). OR IF sensor die 1 reports an error but sensor die 2 is working The status of the sensor shall be set to NOK: IF the plausibility check between the 2 dies of one sensor failed OR IF both sensors dies report errors | B-SW_3011 | ASIL C | accepted | M5 (10.05.2017) | implemented | SwTS_TC_726 | requirement based test | reviewed | Passed(session : 2564569) | finished |  | Swf_382
OK state / NOK state definition of MT sensor and ST sensor: The status of the sensor shall be set to OK: IF all internal diagnosis and plausibility check between two dies have been performed successfully (discrepancies inside defined tolerances). OR IF sensor die 1 reports an error but sensor die 2 is working The status of the sensor shall be set to NOK: IF the plausibility check between the 2 dies of one sensor failed OR IF both sensors dies report errors | B-SW_3011 | ASIL C | accepted | M5 (10.05.2017) | implemented | SwTS_TC_727 | requirement based test | reviewed | Passed(session : 2564569) | finished |  | Swf_382
OK state / NOK state definition of MT sensor and ST sensor: The status of the sensor shall be set to OK: IF all internal diagnosis and plausibility check between two dies have been performed successfully (discrepancies inside defined tolerances). OR IF sensor die 1 reports an error but sensor die 2 is working The status of the sensor shall be set to NOK: IF the plausibility check between the 2 dies of one sensor failed OR IF both sensors dies report errors | B-SW_3011 | ASIL C | accepted | M5 (10.05.2017) | implemented | SwTS_TC_728 | requirement based test | reviewed | Passed(session : 2564569) | finished |  | Swf_382
OK state / NOK state definition of MT sensor and ST sensor: The status of the sensor shall be set to OK: IF all internal diagnosis and plausibility check between two dies have been performed successfully (discrepancies inside defined tolerances). OR IF sensor die 1 reports an error but sensor die 2 is working The status of the sensor shall be set to NOK: IF the plausibility check between the 2 dies of one sensor failed OR IF both sensors dies report errors | B-SW_3011 | ASIL C | accepted | M5 (10.05.2017) | implemented | SwTS_TC_729 | requirement based test | reviewed | Passed(session : 2564569) | finished |  | Swf_382
OK state / NOK state definition of MT sensor and ST sensor: The status of the sensor shall be set to OK: IF all internal diagnosis and plausibility check between two dies have been performed successfully (discrepancies inside defined tolerances). OR IF sensor die 1 reports an error but sensor die 2 is working The status of the sensor shall be set to NOK: IF the plausibility check between the 2 dies of one sensor failed OR IF both sensors dies report errors | B-SW_3011 | ASIL C | accepted | M5 (10.05.2017) | implemented | SwTS_TC_730 | requirement based test | reviewed | Passed(session : 2564569) | finished |  | Swf_382
OK state / NOK state definition of MT sensor and ST sensor: The status of the sensor shall be set to OK: IF all internal diagnosis and plausibility check between two dies have been performed successfully (discrepancies inside defined tolerances). OR IF sensor die 1 reports an error but sensor die 2 is working The status of the sensor shall be set to NOK: IF the plausibility check between the 2 dies of one sensor failed OR IF both sensors dies report errors | B-SW_3011 | ASIL C | accepted | M5 (10.05.2017) | implemented | SwTS_TC_731 | requirement based test | reviewed | Passed(session : 2564569) | finished |  | Swf_382
OK state / NOK state definition of MT sensor and ST sensor: The status of the sensor shall be set to OK: IF all internal diagnosis and plausibility check between two dies have been performed successfully (discrepancies inside defined tolerances). OR IF sensor die 1 reports an error but sensor die 2 is working The status of the sensor shall be set to NOK: IF the plausibility check between the 2 dies of one sensor failed OR IF both sensors dies report errors | B-SW_3011 | ASIL C | accepted | M5 (10.05.2017) | implemented | SwTS_TC_732 | requirement based test | reviewed | Passed(session : 2564569) | finished |  | Swf_382
OK state / NOK state definition of MT sensor and ST sensor: The status of the sensor shall be set to OK: IF all internal diagnosis and plausibility check between two dies have been performed successfully (discrepancies inside defined tolerances). OR IF sensor die 1 reports an error but sensor die 2 is working The status of the sensor shall be set to NOK: IF the plausibility check between the 2 dies of one sensor failed OR IF both sensors dies report errors | B-SW_3011 | ASIL C | accepted | M5 (10.05.2017) | implemented | SwTS_TC_733 | requirement based test | reviewed | Passed(session : 2564569) | finished |  | Swf_382
OK state / NOK state definition of MT sensor and ST sensor: The status of the sensor shall be set to OK: IF all internal diagnosis and plausibility check between two dies have been performed successfully (discrepancies inside defined tolerances). OR IF sensor die 1 reports an error but sensor die 2 is working The status of the sensor shall be set to NOK: IF the plausibility check between the 2 dies of one sensor failed OR IF both sensors dies report errors | B-SW_3011 | ASIL C | accepted | M5 (10.05.2017) | implemented | SwTS_TC_734 | requirement based test | reviewed | Passed(session : 2564569) | finished |  | Swf_382
OK state / NOK state definition of MT sensor and ST sensor: The status of the sensor shall be set to OK: IF all internal diagnosis and plausibility check between two dies have been performed successfully (discrepancies inside defined tolerances). OR IF sensor die 1 reports an error but sensor die 2 is working The status of the sensor shall be set to NOK: IF the plausibility check between the 2 dies of one sensor failed OR IF both sensors dies report errors | B-SW_3011 | ASIL C | accepted | M5 (10.05.2017) | implemented | SwTS_TC_735 | requirement based test | reviewed | Passed(session : 2564569) | finished |  | Swf_382
OK state / NOK state definition of MT sensor and ST sensor: The status of the sensor shall be set to OK: IF all internal diagnosis and plausibility check between two dies have been performed successfully (discrepancies inside defined tolerances). OR IF sensor die 1 reports an error but sensor die 2 is working The status of the sensor shall be set to NOK: IF the plausibility check between the 2 dies of one sensor failed OR IF both sensors dies report errors | B-SW_3011 | ASIL C | accepted | M5 (10.05.2017) | implemented | SwTS_TC_736 | requirement based test | reviewed | Passed(session : 2564569) | finished |  | Swf_382
OK state / NOK state definition of MT sensor and ST sensor: The status of the sensor shall be set to OK: IF all internal diagnosis and plausibility check between two dies have been performed successfully (discrepancies inside defined tolerances). OR IF sensor die 1 reports an error but sensor die 2 is working The status of the sensor shall be set to NOK: IF the plausibility check between the 2 dies of one sensor failed OR IF both sensors dies report errors | B-SW_3011 | ASIL C | accepted | M5 (10.05.2017) | implemented | SwTS_TC_737 | requirement based test | reviewed | Passed(session : 2564569) | finished |  | Swf_382
OK state / NOK state definition of MT sensor and ST sensor: The status of the sensor shall be set to OK: IF all internal diagnosis and plausibility check between two dies have been performed successfully (discrepancies inside defined tolerances). OR IF sensor die 1 reports an error but sensor die 2 is working The status of the sensor shall be set to NOK: IF the plausibility check between the 2 dies of one sensor failed OR IF both sensors dies report errors | B-SW_3011 | ASIL C | accepted | M5 (10.05.2017) | implemented | SwTS_TC_742 | requirement based test | reviewed | Passed(session : 2564569) | finished |  | Swf_382
OK state / NOK state definition of MT sensor and ST sensor: The status of the sensor shall be set to OK: IF all internal diagnosis and plausibility check between two dies have been performed successfully (discrepancies inside defined tolerances). OR IF sensor die 1 reports an error but sensor die 2 is working The status of the sensor shall be set to NOK: IF the plausibility check between the 2 dies of one sensor failed OR IF both sensors dies report errors | B-SW_3011 | ASIL C | accepted | M5 (10.05.2017) | implemented | SwTS_TC_743 | requirement based test | reviewed | Passed(session : 2564569) | finished |  | Swf_382
OK state / NOK state definition of MT sensor and ST sensor: The status of the sensor shall be set to OK: IF all internal diagnosis and plausibility check between two dies have been performed successfully (discrepancies inside defined tolerances). OR IF sensor die 1 reports an error but sensor die 2 is working The status of the sensor shall be set to NOK: IF the plausibility check between the 2 dies of one sensor failed OR IF both sensors dies report errors | B-SW_3011 | ASIL C | accepted | M5 (10.05.2017) | implemented | SwTS_TC_744 | requirement based test | reviewed | Passed(session : 2564569) | finished |  | Swf_382
OK state / NOK state definition of MT sensor and ST sensor: The status of the sensor shall be set to OK: IF all internal diagnosis and plausibility check between two dies have been performed successfully (discrepancies inside defined tolerances). OR IF sensor die 1 reports an error but sensor die 2 is working The status of the sensor shall be set to NOK: IF the plausibility check between the 2 dies of one sensor failed OR IF both sensors dies report errors | B-SW_3011 | ASIL C | accepted | M5 (10.05.2017) | implemented | SwTS_TC_746 | requirement based test | reviewed | Passed(session : 2564569) | finished |  | Swf_382
OK state / NOK state definition of MT sensor and ST sensor: The status of the sensor shall be set to OK: IF all internal diagnosis and plausibility check between two dies have been performed successfully (discrepancies inside defined tolerances). OR IF sensor die 1 reports an error but sensor die 2 is working The status of the sensor shall be set to NOK: IF the plausibility check between the 2 dies of one sensor failed OR IF both sensors dies report errors | B-SW_3011 | ASIL C | accepted | M5 (10.05.2017) | implemented | SwTS_TC_748 | requirement based test | reviewed | Passed(session : 2564569) | finished |  | Swf_382
OK state / NOK state definition of MT sensor and ST sensor: The status of the sensor shall be set to OK: IF all internal diagnosis and plausibility check between two dies have been performed successfully (discrepancies inside defined tolerances). OR IF sensor die 1 reports an error but sensor die 2 is working The status of the sensor shall be set to NOK: IF the plausibility check between the 2 dies of one sensor failed OR IF both sensors dies report errors | B-SW_3011 | ASIL C | accepted | M5 (10.05.2017) | implemented | SwTS_TC_749 | requirement based test | reviewed | Passed(session : 2564569) | finished |  | Swf_382
OK state / NOK state definition of MT sensor and ST sensor: The status of the sensor shall be set to OK: IF all internal diagnosis and plausibility check between two dies have been performed successfully (discrepancies inside defined tolerances). OR IF sensor die 1 reports an error but sensor die 2 is working The status of the sensor shall be set to NOK: IF the plausibility check between the 2 dies of one sensor failed OR IF both sensors dies report errors | B-SW_3011 | ASIL C | accepted | M5 (10.05.2017) | implemented | SwTS_TC_750 | requirement based test | reviewed | Passed(session : 2564569) | finished |  | Swf_382
OK state / NOK state definition of MT sensor and ST sensor: The status of the sensor shall be set to OK: IF all internal diagnosis and plausibility check between two dies have been performed successfully (discrepancies inside defined tolerances). OR IF sensor die 1 reports an error but sensor die 2 is working The status of the sensor shall be set to NOK: IF the plausibility check between the 2 dies of one sensor failed OR IF both sensors dies report errors | B-SW_3011 | ASIL C | accepted | M5 (10.05.2017) | implemented | SwTS_TC_751 | requirement based test | reviewed | Passed(session : 2564569) | finished |  | Swf_382
OK state / NOK state definition of MT sensor and ST sensor: The status of the sensor shall be set to OK: IF all internal diagnosis and plausibility check between two dies have been performed successfully (discrepancies inside defined tolerances). OR IF sensor die 1 reports an error but sensor die 2 is working The status of the sensor shall be set to NOK: IF the plausibility check between the 2 dies of one sensor failed OR IF both sensors dies report errors | B-SW_3011 | ASIL C | accepted | M5 (10.05.2017) | implemented | SwTS_TC_752 | requirement based test | reviewed | Passed(session : 2564569) | finished |  | Swf_382
OK state / NOK state definition of MT sensor and ST sensor: The status of the sensor shall be set to OK: IF all internal diagnosis and plausibility check between two dies have been performed successfully (discrepancies inside defined tolerances). OR IF sensor die 1 reports an error but sensor die 2 is working The status of the sensor shall be set to NOK: IF the plausibility check between the 2 dies of one sensor failed OR IF both sensors dies report errors | B-SW_3011 | ASIL C | accepted | M5 (10.05.2017) | implemented | SwTS_TC_753 | requirement based test | reviewed | Passed(session : 2564569) | finished |  | Swf_382
OK state / NOK state definition of MT sensor and ST sensor: The status of the sensor shall be set to OK: IF all internal diagnosis and plausibility check between two dies have been performed successfully (discrepancies inside defined tolerances). OR IF sensor die 1 reports an error but sensor die 2 is working The status of the sensor shall be set to NOK: IF the plausibility check between the 2 dies of one sensor failed OR IF both sensors dies report errors | B-SW_3011 | ASIL C | accepted | M5 (10.05.2017) | implemented | SwTS_TC_754 | requirement based test | reviewed | Passed(session : 2564569) | finished |  | Swf_382
OK state / NOK state definition of MT sensor and ST sensor: The status of the sensor shall be set to OK: IF all internal diagnosis and plausibility check between two dies have been performed successfully (discrepancies inside defined tolerances). OR IF sensor die 1 reports an error but sensor die 2 is working The status of the sensor shall be set to NOK: IF the plausibility check between the 2 dies of one sensor failed OR IF both sensors dies report errors | B-SW_3011 | ASIL C | accepted | M5 (10.05.2017) | implemented | SwTS_TC_755 | requirement based test | reviewed | Passed(session : 2564569) | finished |  | Swf_382
OK state / NOK state definition of MT sensor and ST sensor: The status of the sensor shall be set to OK: IF all internal diagnosis and plausibility check between two dies have been performed successfully (discrepancies inside defined tolerances). OR IF sensor die 1 reports an error but sensor die 2 is working The status of the sensor shall be set to NOK: IF the plausibility check between the 2 dies of one sensor failed OR IF both sensors dies report errors | B-SW_3011 | ASIL C | accepted | M5 (10.05.2017) | implemented | SwTS_TC_756 | requirement based test | reviewed | Passed(session : 2564569) | finished |  | Swf_382
OK state / NOK state definition of MT sensor and ST sensor: The status of the sensor shall be set to OK: IF all internal diagnosis and plausibility check between two dies have been performed successfully (discrepancies inside defined tolerances). OR IF sensor die 1 reports an error but sensor die 2 is working The status of the sensor shall be set to NOK: IF the plausibility check between the 2 dies of one sensor failed OR IF both sensors dies report errors | B-SW_3011 | ASIL C | accepted | M5 (10.05.2017) | implemented | SwTS_TC_757 | requirement based test | reviewed | Passed(session : 2564569) | finished |  | Swf_382
OK state / NOK state definition of MT sensor and ST sensor: The status of the sensor shall be set to OK: IF all internal diagnosis and plausibility check between two dies have been performed successfully (discrepancies inside defined tolerances). OR IF sensor die 1 reports an error but sensor die 2 is working The status of the sensor shall be set to NOK: IF the plausibility check between the 2 dies of one sensor failed OR IF both sensors dies report errors | B-SW_3011 | ASIL C | accepted | M5 (10.05.2017) | implemented | SwTS_TC_758 | requirement based test | reviewed | Passed(session : 2564569) | finished |  | Swf_382
OK state / NOK state definition of MT sensor and ST sensor: The status of the sensor shall be set to OK: IF all internal diagnosis and plausibility check between two dies have been performed successfully (discrepancies inside defined tolerances). OR IF sensor die 1 reports an error but sensor die 2 is working The status of the sensor shall be set to NOK: IF the plausibility check between the 2 dies of one sensor failed OR IF both sensors dies report errors | B-SW_3011 | ASIL C | accepted | M5 (10.05.2017) | implemented | SwTS_TC_759 | requirement based test | reviewed | Passed(session : 2564569) | finished |  | Swf_382
OK state / NOK state definition of MT sensor and ST sensor: The status of the sensor shall be set to OK: IF all internal diagnosis and plausibility check between two dies have been performed successfully (discrepancies inside defined tolerances). OR IF sensor die 1 reports an error but sensor die 2 is working The status of the sensor shall be set to NOK: IF the plausibility check between the 2 dies of one sensor failed OR IF both sensors dies report errors | B-SW_3011 | ASIL C | accepted | M5 (10.05.2017) | implemented | SwTS_TC_760 | requirement based test | reviewed | Passed(session : 2564569) | finished |  | Swf_382
OK state / NOK state definition of MT sensor and ST sensor: The status of the sensor shall be set to OK: IF all internal diagnosis and plausibility check between two dies have been performed successfully (discrepancies inside defined tolerances). OR IF sensor die 1 reports an error but sensor die 2 is working The status of the sensor shall be set to NOK: IF the plausibility check between the 2 dies of one sensor failed OR IF both sensors dies report errors | B-SW_3011 | ASIL C | accepted | M5 (10.05.2017) | implemented | SwTS_TC_761 | requirement based test | reviewed | Passed(session : 2564569) | finished |  | Swf_382
OK state / NOK state definition of MT sensor and ST sensor: The status of the sensor shall be set to OK: IF all internal diagnosis and plausibility check between two dies have been performed successfully (discrepancies inside defined tolerances). OR IF sensor die 1 reports an error but sensor die 2 is working The status of the sensor shall be set to NOK: IF the plausibility check between the 2 dies of one sensor failed OR IF both sensors dies report errors | B-SW_3011 | ASIL C | accepted | M5 (10.05.2017) | implemented | SwTS_TC_762 | requirement based test | reviewed | Passed(session : 2564569) | finished |  | Swf_382
OK state / NOK state definition of MT sensor and ST sensor: The status of the sensor shall be set to OK: IF all internal diagnosis and plausibility check between two dies have been performed successfully (discrepancies inside defined tolerances). OR IF sensor die 1 reports an error but sensor die 2 is working The status of the sensor shall be set to NOK: IF the plausibility check between the 2 dies of one sensor failed OR IF both sensors dies report errors | B-SW_3011 | ASIL C | accepted | M5 (10.05.2017) | implemented | SwTS_TC_763 | requirement based test | reviewed | Passed(session : 2564569) | finished |  | Swf_382
OK state / NOK state definition of MT sensor and ST sensor: The status of the sensor shall be set to OK: IF all internal diagnosis and plausibility check between two dies have been performed successfully (discrepancies inside defined tolerances). OR IF sensor die 1 reports an error but sensor die 2 is working The status of the sensor shall be set to NOK: IF the plausibility check between the 2 dies of one sensor failed OR IF both sensors dies report errors | B-SW_3011 | ASIL C | accepted | M5 (10.05.2017) | implemented | SwTS_TC_764 | requirement based test | reviewed | Passed(session : 2564569) | finished |  | Swf_382
OK state / NOK state definition of MT sensor and ST sensor: The status of the sensor shall be set to OK: IF all internal diagnosis and plausibility check between two dies have been performed successfully (discrepancies inside defined tolerances). OR IF sensor die 1 reports an error but sensor die 2 is working The status of the sensor shall be set to NOK: IF the plausibility check between the 2 dies of one sensor failed OR IF both sensors dies report errors | B-SW_3011 | ASIL C | accepted | M5 (10.05.2017) | implemented | SwTS_TC_765 | requirement based test | reviewed | Passed(session : 2564569) | finished |  | Swf_382
OK state / NOK state definition of MT sensor and ST sensor: The status of the sensor shall be set to OK: IF all internal diagnosis and plausibility check between two dies have been performed successfully (discrepancies inside defined tolerances). OR IF sensor die 1 reports an error but sensor die 2 is working The status of the sensor shall be set to NOK: IF the plausibility check between the 2 dies of one sensor failed OR IF both sensors dies report errors | B-SW_3011 | ASIL C | accepted | M5 (10.05.2017) | implemented | SwTS_TC_766 | requirement based test | reviewed | Passed(session : 2564569) | finished |  | Swf_382
OK state / NOK state definition of MT sensor and ST sensor: The status of the sensor shall be set to OK: IF all internal diagnosis and plausibility check between two dies have been performed successfully (discrepancies inside defined tolerances). OR IF sensor die 1 reports an error but sensor die 2 is working The status of the sensor shall be set to NOK: IF the plausibility check between the 2 dies of one sensor failed OR IF both sensors dies report errors | B-SW_3011 | ASIL C | accepted | M5 (10.05.2017) | implemented | SwTS_TC_767 | requirement based test | reviewed | Passed(session : 2564569) | finished |  | Swf_382
OK state / NOK state definition of MT sensor and ST sensor: The status of the sensor shall be set to OK: IF all internal diagnosis and plausibility check between two dies have been performed successfully (discrepancies inside defined tolerances). OR IF sensor die 1 reports an error but sensor die 2 is working The status of the sensor shall be set to NOK: IF the plausibility check between the 2 dies of one sensor failed OR IF both sensors dies report errors | B-SW_3011 | ASIL C | accepted | M5 (10.05.2017) | implemented | SwTS_TC_768 | requirement based test | reviewed | Passed(session : 2564569) | finished |  | Swf_382
OK state / NOK state definition of MT sensor and ST sensor: The status of the sensor shall be set to OK: IF all internal diagnosis and plausibility check between two dies have been performed successfully (discrepancies inside defined tolerances). OR IF sensor die 1 reports an error but sensor die 2 is working The status of the sensor shall be set to NOK: IF the plausibility check between the 2 dies of one sensor failed OR IF both sensors dies report errors | B-SW_3011 | ASIL C | accepted | M5 (10.05.2017) | implemented | SwTS_TC_769 | requirement based test | reviewed | Passed(session : 2564569) | finished |  | Swf_382
OK state / NOK state definition of MT sensor and ST sensor: The status of the sensor shall be set to OK: IF all internal diagnosis and plausibility check between two dies have been performed successfully (discrepancies inside defined tolerances). OR IF sensor die 1 reports an error but sensor die 2 is working The status of the sensor shall be set to NOK: IF the plausibility check between the 2 dies of one sensor failed OR IF both sensors dies report errors | B-SW_3011 | ASIL C | accepted | M5 (10.05.2017) | implemented | SwTS_TC_770 | requirement based test | reviewed | Passed(session : 2564569) | finished |  | Swf_382
OK state / NOK state definition of MT sensor and ST sensor: The status of the sensor shall be set to OK: IF all internal diagnosis and plausibility check between two dies have been performed successfully (discrepancies inside defined tolerances). OR IF sensor die 1 reports an error but sensor die 2 is working The status of the sensor shall be set to NOK: IF the plausibility check between the 2 dies of one sensor failed OR IF both sensors dies report errors | B-SW_3011 | ASIL C | accepted | M5 (10.05.2017) | implemented | SwTS_TC_771 | requirement based test | reviewed | Passed(session : 2564569) | finished |  | Swf_382
OK state / NOK state definition of MT sensor and ST sensor: The status of the sensor shall be set to OK: IF all internal diagnosis and plausibility check between two dies have been performed successfully (discrepancies inside defined tolerances). OR IF sensor die 1 reports an error but sensor die 2 is working The status of the sensor shall be set to NOK: IF the plausibility check between the 2 dies of one sensor failed OR IF both sensors dies report errors | B-SW_3011 | ASIL C | accepted | M5 (10.05.2017) | implemented | SwTS_TC_772 | requirement based test | reviewed | Passed(session : 2564569) | finished |  | Swf_382
OK state / NOK state definition of MT sensor and ST sensor: The status of the sensor shall be set to OK: IF all internal diagnosis and plausibility check between two dies have been performed successfully (discrepancies inside defined tolerances). OR IF sensor die 1 reports an error but sensor die 2 is working The status of the sensor shall be set to NOK: IF the plausibility check between the 2 dies of one sensor failed OR IF both sensors dies report errors | B-SW_3011 | ASIL C | accepted | M5 (10.05.2017) | implemented | SwTS_TC_773 | requirement based test | reviewed | Passed(session : 2564569) | finished |  | Swf_382
OK state / NOK state definition of MT sensor and ST sensor: The status of the sensor shall be set to OK: IF all internal diagnosis and plausibility check between two dies have been performed successfully (discrepancies inside defined tolerances). OR IF sensor die 1 reports an error but sensor die 2 is working The status of the sensor shall be set to NOK: IF the plausibility check between the 2 dies of one sensor failed OR IF both sensors dies report errors | B-SW_3011 | ASIL C | accepted | M5 (10.05.2017) | implemented | SwTS_TC_774 | requirement based test | reviewed | Passed(session : 2564569) | finished |  | Swf_382
OK state / NOK state definition of MT sensor and ST sensor: The status of the sensor shall be set to OK: IF all internal diagnosis and plausibility check between two dies have been performed successfully (discrepancies inside defined tolerances). OR IF sensor die 1 reports an error but sensor die 2 is working The status of the sensor shall be set to NOK: IF the plausibility check between the 2 dies of one sensor failed OR IF both sensors dies report errors | B-SW_3011 | ASIL C | accepted | M5 (10.05.2017) | implemented | SwTS_TC_775 | requirement based test | reviewed | Passed(session : 2564569) | finished |  | Swf_382
OK state / NOK state definition of MT sensor and ST sensor: The status of the sensor shall be set to OK: IF all internal diagnosis and plausibility check between two dies have been performed successfully (discrepancies inside defined tolerances). OR IF sensor die 1 reports an error but sensor die 2 is working The status of the sensor shall be set to NOK: IF the plausibility check between the 2 dies of one sensor failed OR IF both sensors dies report errors | B-SW_3011 | ASIL C | accepted | M5 (10.05.2017) | implemented | SwTS_TC_776 | requirement based test | reviewed | Passed(session : 2564569) | finished |  | Swf_382
OK state / NOK state definition of MT sensor and ST sensor: The status of the sensor shall be set to OK: IF all internal diagnosis and plausibility check between two dies have been performed successfully (discrepancies inside defined tolerances). OR IF sensor die 1 reports an error but sensor die 2 is working The status of the sensor shall be set to NOK: IF the plausibility check between the 2 dies of one sensor failed OR IF both sensors dies report errors | B-SW_3011 | ASIL C | accepted | M5 (10.05.2017) | implemented | SwTS_TC_777 | requirement based test | reviewed | Passed(session : 2564569) | finished |  | Swf_382
OK state / NOK state definition of MT sensor and ST sensor: The status of the sensor shall be set to OK: IF all internal diagnosis and plausibility check between two dies have been performed successfully (discrepancies inside defined tolerances). OR IF sensor die 1 reports an error but sensor die 2 is working The status of the sensor shall be set to NOK: IF the plausibility check between the 2 dies of one sensor failed OR IF both sensors dies report errors | B-SW_3011 | ASIL C | accepted | M5 (10.05.2017) | implemented | SwTS_TC_778 | requirement based test | reviewed | Passed(session : 2564569) | finished |  | Swf_382
OK state / NOK state definition of MT sensor and ST sensor: The status of the sensor shall be set to OK: IF all internal diagnosis and plausibility check between two dies have been performed successfully (discrepancies inside defined tolerances). OR IF sensor die 1 reports an error but sensor die 2 is working The status of the sensor shall be set to NOK: IF the plausibility check between the 2 dies of one sensor failed OR IF both sensors dies report errors | B-SW_3011 | ASIL C | accepted | M5 (10.05.2017) | implemented | SwTS_TC_779 | requirement based test | reviewed | Passed(session : 2564569) | finished |  | Swf_382
OK state / NOK state definition of MT sensor and ST sensor: The status of the sensor shall be set to OK: IF all internal diagnosis and plausibility check between two dies have been performed successfully (discrepancies inside defined tolerances). OR IF sensor die 1 reports an error but sensor die 2 is working The status of the sensor shall be set to NOK: IF the plausibility check between the 2 dies of one sensor failed OR IF both sensors dies report errors | B-SW_3011 | ASIL C | accepted | M5 (10.05.2017) | implemented | SwTS_TC_780 | requirement based test | reviewed | Passed(session : 2564569) | finished |  | Swf_382
OK state / NOK state definition of MT sensor and ST sensor: The status of the sensor shall be set to OK: IF all internal diagnosis and plausibility check between two dies have been performed successfully (discrepancies inside defined tolerances). OR IF sensor die 1 reports an error but sensor die 2 is working The status of the sensor shall be set to NOK: IF the plausibility check between the 2 dies of one sensor failed OR IF both sensors dies report errors | B-SW_3011 | ASIL C | accepted | M5 (10.05.2017) | implemented | SwTS_TC_781 | requirement based test | reviewed | Passed(session : 2564569) | finished |  | Swf_382
OK state / NOK state definition of MT sensor and ST sensor: The status of the sensor shall be set to OK: IF all internal diagnosis and plausibility check between two dies have been performed successfully (discrepancies inside defined tolerances). OR IF sensor die 1 reports an error but sensor die 2 is working The status of the sensor shall be set to NOK: IF the plausibility check between the 2 dies of one sensor failed OR IF both sensors dies report errors | B-SW_3011 | ASIL C | accepted | M5 (10.05.2017) | implemented | SwTS_TC_782 | requirement based test | reviewed | Passed(session : 2564569) | finished |  | Swf_382
OK state / NOK state definition of MT sensor and ST sensor: The status of the sensor shall be set to OK: IF all internal diagnosis and plausibility check between two dies have been performed successfully (discrepancies inside defined tolerances). OR IF sensor die 1 reports an error but sensor die 2 is working The status of the sensor shall be set to NOK: IF the plausibility check between the 2 dies of one sensor failed OR IF both sensors dies report errors | B-SW_3011 | ASIL C | accepted | M5 (10.05.2017) | implemented | SwTS_TC_783 | requirement based test | reviewed | Passed(session : 2564569) | finished |  | Swf_382
OK state / NOK state definition of MT sensor and ST sensor: The status of the sensor shall be set to OK: IF all internal diagnosis and plausibility check between two dies have been performed successfully (discrepancies inside defined tolerances). OR IF sensor die 1 reports an error but sensor die 2 is working The status of the sensor shall be set to NOK: IF the plausibility check between the 2 dies of one sensor failed OR IF both sensors dies report errors | B-SW_3011 | ASIL C | accepted | M5 (10.05.2017) | implemented | SwTS_TC_784 | requirement based test | reviewed | Passed(session : 2564569) | finished |  | Swf_382
OK state / NOK state definition of MT sensor and ST sensor: The status of the sensor shall be set to OK: IF all internal diagnosis and plausibility check between two dies have been performed successfully (discrepancies inside defined tolerances). OR IF sensor die 1 reports an error but sensor die 2 is working The status of the sensor shall be set to NOK: IF the plausibility check between the 2 dies of one sensor failed OR IF both sensors dies report errors | B-SW_3011 | ASIL C | accepted | M5 (10.05.2017) | implemented | SwTS_TC_785 | requirement based test | reviewed | Passed(session : 2564569) | finished |  | Swf_382
OK state / NOK state definition of MT sensor and ST sensor: The status of the sensor shall be set to OK: IF all internal diagnosis and plausibility check between two dies have been performed successfully (discrepancies inside defined tolerances). OR IF sensor die 1 reports an error but sensor die 2 is working The status of the sensor shall be set to NOK: IF the plausibility check between the 2 dies of one sensor failed OR IF both sensors dies report errors | B-SW_3011 | ASIL C | accepted | M5 (10.05.2017) | implemented | SwTS_TC_786 | requirement based test | reviewed | Passed(session : 2564569) | finished |  | Swf_382
OK state / NOK state definition of MT sensor and ST sensor: The status of the sensor shall be set to OK: IF all internal diagnosis and plausibility check between two dies have been performed successfully (discrepancies inside defined tolerances). OR IF sensor die 1 reports an error but sensor die 2 is working The status of the sensor shall be set to NOK: IF the plausibility check between the 2 dies of one sensor failed OR IF both sensors dies report errors | B-SW_3011 | ASIL C | accepted | M5 (10.05.2017) | implemented | SwTS_TC_895 | requirement based test | reviewed | Passed(session : 2564564) | finished |  | Swf_382
OK state / NOK state definition of MT sensor and ST sensor: The status of the sensor shall be set to OK: IF all internal diagnosis and plausibility check between two dies have been performed successfully (discrepancies inside defined tolerances). OR IF sensor die 1 reports an error but sensor die 2 is working The status of the sensor shall be set to NOK: IF the plausibility check between the 2 dies of one sensor failed OR IF both sensors dies report errors | B-SW_3011 | ASIL C | accepted | M5 (10.05.2017) | implemented | SwTS_TC_896 | requirement based test | reviewed | Passed(session : 2564564) | finished |  | Swf_382
OK state / NOK state definition of MT sensor and ST sensor: The status of the sensor shall be set to OK: IF all internal diagnosis and plausibility check between two dies have been performed successfully (discrepancies inside defined tolerances). OR IF sensor die 1 reports an error but sensor die 2 is working The status of the sensor shall be set to NOK: IF the plausibility check between the 2 dies of one sensor failed OR IF both sensors dies report errors | B-SW_3011 | ASIL C | accepted | M5 (10.05.2017) | implemented | SwTS_TC_897 | requirement based test | reviewed | Passed(session : 2564564) | finished |  | Swf_382
OK state / NOK state definition of MT sensor and ST sensor: The status of the sensor shall be set to OK: IF all internal diagnosis and plausibility check between two dies have been performed successfully (discrepancies inside defined tolerances). OR IF sensor die 1 reports an error but sensor die 2 is working The status of the sensor shall be set to NOK: IF the plausibility check between the 2 dies of one sensor failed OR IF both sensors dies report errors | B-SW_3011 | ASIL C | accepted | M5 (10.05.2017) | implemented | SwTS_TC_898 | requirement based test | reviewed | Passed(session : 2564564) | finished |  | Swf_382
OK state / NOK state definition of MT sensor and ST sensor: The status of the sensor shall be set to OK: IF all internal diagnosis and plausibility check between two dies have been performed successfully (discrepancies inside defined tolerances). OR IF sensor die 1 reports an error but sensor die 2 is working The status of the sensor shall be set to NOK: IF the plausibility check between the 2 dies of one sensor failed OR IF both sensors dies report errors | B-SW_3011 | ASIL C | accepted | M5 (10.05.2017) | implemented | SwTS_TC_899 | requirement based test | reviewed | Passed(session : 2564564) | finished |  | Swf_382
OK state / NOK state definition of MT sensor and ST sensor: The status of the sensor shall be set to OK: IF all internal diagnosis and plausibility check between two dies have been performed successfully (discrepancies inside defined tolerances). OR IF sensor die 1 reports an error but sensor die 2 is working The status of the sensor shall be set to NOK: IF the plausibility check between the 2 dies of one sensor failed OR IF both sensors dies report errors | B-SW_3011 | ASIL C | accepted | M5 (10.05.2017) | implemented | SwTS_TC_900 | requirement based test | reviewed | Passed(session : 2564564) | finished |  | Swf_382
OK state / NOK state definition of MT sensor and ST sensor: The status of the sensor shall be set to OK: IF all internal diagnosis and plausibility check between two dies have been performed successfully (discrepancies inside defined tolerances). OR IF sensor die 1 reports an error but sensor die 2 is working The status of the sensor shall be set to NOK: IF the plausibility check between the 2 dies of one sensor failed OR IF both sensors dies report errors | B-SW_3011 | ASIL C | accepted | M5 (10.05.2017) | implemented | SwTS_TC_901 | requirement based test | reviewed | Passed(session : 2564564) | finished |  | Swf_382
OK state / NOK state definition of MT sensor and ST sensor: The status of the sensor shall be set to OK: IF all internal diagnosis and plausibility check between two dies have been performed successfully (discrepancies inside defined tolerances). OR IF sensor die 1 reports an error but sensor die 2 is working The status of the sensor shall be set to NOK: IF the plausibility check between the 2 dies of one sensor failed OR IF both sensors dies report errors | B-SW_3011 | ASIL C | accepted | M5 (10.05.2017) | implemented | SwTS_TC_902 | requirement based test | reviewed | Passed(session : 2564564) | finished |  | Swf_382
OK state / NOK state definition of MT sensor and ST sensor: The status of the sensor shall be set to OK: IF all internal diagnosis and plausibility check between two dies have been performed successfully (discrepancies inside defined tolerances). OR IF sensor die 1 reports an error but sensor die 2 is working The status of the sensor shall be set to NOK: IF the plausibility check between the 2 dies of one sensor failed OR IF both sensors dies report errors | B-SW_3011 | ASIL C | accepted | M5 (10.05.2017) | implemented | SwTS_TC_903 | requirement based test | reviewed | Passed(session : 2564564) | finished |  | Swf_382
OK state / NOK state definition of MT sensor and ST sensor: The status of the sensor shall be set to OK: IF all internal diagnosis and plausibility check between two dies have been performed successfully (discrepancies inside defined tolerances). OR IF sensor die 1 reports an error but sensor die 2 is working The status of the sensor shall be set to NOK: IF the plausibility check between the 2 dies of one sensor failed OR IF both sensors dies report errors | B-SW_3011 | ASIL C | accepted | M5 (10.05.2017) | implemented | SwTS_TC_904 | requirement based test | reviewed | Passed(session : 2564564) | finished |  | Swf_382
OK state / NOK state definition of MT sensor and ST sensor: The status of the sensor shall be set to OK: IF all internal diagnosis and plausibility check between two dies have been performed successfully (discrepancies inside defined tolerances). OR IF sensor die 1 reports an error but sensor die 2 is working The status of the sensor shall be set to NOK: IF the plausibility check between the 2 dies of one sensor failed OR IF both sensors dies report errors | B-SW_3011 | ASIL C | accepted | M5 (10.05.2017) | implemented | SwTS_TC_906 | requirement based test | reviewed | Passed(session : 2564564) | finished |  | Swf_382
OK state / NOK state definition of MT sensor and ST sensor: The status of the sensor shall be set to OK: IF all internal diagnosis and plausibility check between two dies have been performed successfully (discrepancies inside defined tolerances). OR IF sensor die 1 reports an error but sensor die 2 is working The status of the sensor shall be set to NOK: IF the plausibility check between the 2 dies of one sensor failed OR IF both sensors dies report errors | B-SW_3011 | ASIL C | accepted | M5 (10.05.2017) | implemented | SwTS_TC_1278 | requirement based test | reviewed | Passed(session : 2564564) | finished |  | Swf_382 | All TC Pass[B-SW_3011]
typStatus_Hw GetSingleTurnSensorStatus_Hw(void) Service Name: Get the status of the single turn sensor Syntax: typSensorStatus_Hw GetSingleTurnSensorStatus_Hw(void) Sync/Async: Synchronous Reentrancy: None Reentrant Parameters (in): none Parameters (inout): none Parameters (out): none Return Value: typSensorStatus_Hw: The status of the sensor Task: Init, 2.5ms Description: STATUS_VALID=0xAA -> when both ST sensor dies OK STATUS_NOT_SUPPORTED=0x0F -> Measurement not available because the function is currently not implemented. STATUS_NOT_VALID=0xFF -> when both sensor dies do not recognize error but plausibility check between both chips NOK or when both sensor dies internal error STATUS_INIT=0xF0 -> Measurement not available due to software initialization. STATUS_NOT_PRECISE=0xC3 -> when 1 sensor die internal error recognized | B-SW_3009 | ASIL C | accepted | M4_4 (10.03.2017) | implemented | SwTS_TC_150 | requirement based test | reviewed | Passed(session : 2564569) | finished | SysFR_210
typStatus_Hw GetSingleTurnSensorStatus_Hw(void) Service Name: Get the status of the single turn sensor Syntax: typSensorStatus_Hw GetSingleTurnSensorStatus_Hw(void) Sync/Async: Synchronous Reentrancy: None Reentrant Parameters (in): none Parameters (inout): none Parameters (out): none Return Value: typSensorStatus_Hw: The status of the sensor Task: Init, 2.5ms Description: STATUS_VALID=0xAA -> when both ST sensor dies OK STATUS_NOT_SUPPORTED=0x0F -> Measurement not available because the function is currently not implemented. STATUS_NOT_VALID=0xFF -> when both sensor dies do not recognize error but plausibility check between both chips NOK or when both sensor dies internal error STATUS_INIT=0xF0 -> Measurement not available due to software initialization. STATUS_NOT_PRECISE=0xC3 -> when 1 sensor die internal error recognized | B-SW_3009 | ASIL C | accepted | M4_4 (10.03.2017) | implemented | SwTS_TC_151 | requirement based test | reviewed | Passed(session : 2564569) | finished | SysFR_210
typStatus_Hw GetSingleTurnSensorStatus_Hw(void) Service Name: Get the status of the single turn sensor Syntax: typSensorStatus_Hw GetSingleTurnSensorStatus_Hw(void) Sync/Async: Synchronous Reentrancy: None Reentrant Parameters (in): none Parameters (inout): none Parameters (out): none Return Value: typSensorStatus_Hw: The status of the sensor Task: Init, 2.5ms Description: STATUS_VALID=0xAA -> when both ST sensor dies OK STATUS_NOT_SUPPORTED=0x0F -> Measurement not available because the function is currently not implemented. STATUS_NOT_VALID=0xFF -> when both sensor dies do not recognize error but plausibility check between both chips NOK or when both sensor dies internal error STATUS_INIT=0xF0 -> Measurement not available due to software initialization. STATUS_NOT_PRECISE=0xC3 -> when 1 sensor die internal error recognized | B-SW_3009 | ASIL C | accepted | M4_4 (10.03.2017) | implemented | SwTS_TC_152 | requirement based test | reviewed | Passed(session : 2564569) | finished | SysFR_210
typStatus_Hw GetSingleTurnSensorStatus_Hw(void) Service Name: Get the status of the single turn sensor Syntax: typSensorStatus_Hw GetSingleTurnSensorStatus_Hw(void) Sync/Async: Synchronous Reentrancy: None Reentrant Parameters (in): none Parameters (inout): none Parameters (out): none Return Value: typSensorStatus_Hw: The status of the sensor Task: Init, 2.5ms Description: STATUS_VALID=0xAA -> when both ST sensor dies OK STATUS_NOT_SUPPORTED=0x0F -> Measurement not available because the function is currently not implemented. STATUS_NOT_VALID=0xFF -> when both sensor dies do not recognize error but plausibility check between both chips NOK or when both sensor dies internal error STATUS_INIT=0xF0 -> Measurement not available due to software initialization. STATUS_NOT_PRECISE=0xC3 -> when 1 sensor die internal error recognized | B-SW_3009 | ASIL C | accepted | M4_4 (10.03.2017) | implemented | SwTS_TC_153 | requirement based test | reviewed | Passed(session : 2564569) | finished | SysFR_210
typStatus_Hw GetSingleTurnSensorStatus_Hw(void) Service Name: Get the status of the single turn sensor Syntax: typSensorStatus_Hw GetSingleTurnSensorStatus_Hw(void) Sync/Async: Synchronous Reentrancy: None Reentrant Parameters (in): none Parameters (inout): none Parameters (out): none Return Value: typSensorStatus_Hw: The status of the sensor Task: Init, 2.5ms Description: STATUS_VALID=0xAA -> when both ST sensor dies OK STATUS_NOT_SUPPORTED=0x0F -> Measurement not available because the function is currently not implemented. STATUS_NOT_VALID=0xFF -> when both sensor dies do not recognize error but plausibility check between both chips NOK or when both sensor dies internal error STATUS_INIT=0xF0 -> Measurement not available due to software initialization. STATUS_NOT_PRECISE=0xC3 -> when 1 sensor die internal error recognized | B-SW_3009 | ASIL C | accepted | M4_4 (10.03.2017) | implemented | SwTS_TC_154 | requirement based test | reviewed | Passed(session : 2564569) | finished | SysFR_210
typStatus_Hw GetSingleTurnSensorStatus_Hw(void) Service Name: Get the status of the single turn sensor Syntax: typSensorStatus_Hw GetSingleTurnSensorStatus_Hw(void) Sync/Async: Synchronous Reentrancy: None Reentrant Parameters (in): none Parameters (inout): none Parameters (out): none Return Value: typSensorStatus_Hw: The status of the sensor Task: Init, 2.5ms Description: STATUS_VALID=0xAA -> when both ST sensor dies OK STATUS_NOT_SUPPORTED=0x0F -> Measurement not available because the function is currently not implemented. STATUS_NOT_VALID=0xFF -> when both sensor dies do not recognize error but plausibility check between both chips NOK or when both sensor dies internal error STATUS_INIT=0xF0 -> Measurement not available due to software initialization. STATUS_NOT_PRECISE=0xC3 -> when 1 sensor die internal error recognized | B-SW_3009 | ASIL C | accepted | M4_4 (10.03.2017) | implemented | SwTS_TC_157 | requirement based test | reviewed | Passed(session : 2564569) | finished | SysFR_210
typStatus_Hw GetSingleTurnSensorStatus_Hw(void) Service Name: Get the status of the single turn sensor Syntax: typSensorStatus_Hw GetSingleTurnSensorStatus_Hw(void) Sync/Async: Synchronous Reentrancy: None Reentrant Parameters (in): none Parameters (inout): none Parameters (out): none Return Value: typSensorStatus_Hw: The status of the sensor Task: Init, 2.5ms Description: STATUS_VALID=0xAA -> when both ST sensor dies OK STATUS_NOT_SUPPORTED=0x0F -> Measurement not available because the function is currently not implemented. STATUS_NOT_VALID=0xFF -> when both sensor dies do not recognize error but plausibility check between both chips NOK or when both sensor dies internal error STATUS_INIT=0xF0 -> Measurement not available due to software initialization. STATUS_NOT_PRECISE=0xC3 -> when 1 sensor die internal error recognized | B-SW_3009 | ASIL C | accepted | M4_4 (10.03.2017) | implemented | SwTS_TC_158 | requirement based test | reviewed | Passed(session : 2564569) | finished | SysFR_210
typStatus_Hw GetSingleTurnSensorStatus_Hw(void) Service Name: Get the status of the single turn sensor Syntax: typSensorStatus_Hw GetSingleTurnSensorStatus_Hw(void) Sync/Async: Synchronous Reentrancy: None Reentrant Parameters (in): none Parameters (inout): none Parameters (out): none Return Value: typSensorStatus_Hw: The status of the sensor Task: Init, 2.5ms Description: STATUS_VALID=0xAA -> when both ST sensor dies OK STATUS_NOT_SUPPORTED=0x0F -> Measurement not available because the function is currently not implemented. STATUS_NOT_VALID=0xFF -> when both sensor dies do not recognize error but plausibility check between both chips NOK or when both sensor dies internal error STATUS_INIT=0xF0 -> Measurement not available due to software initialization. STATUS_NOT_PRECISE=0xC3 -> when 1 sensor die internal error recognized | B-SW_3009 | ASIL C | accepted | M4_4 (10.03.2017) | implemented | SwTS_TC_159 | requirement based test | reviewed | Passed(session : 2564569) | finished | SysFR_210
typStatus_Hw GetSingleTurnSensorStatus_Hw(void) Service Name: Get the status of the single turn sensor Syntax: typSensorStatus_Hw GetSingleTurnSensorStatus_Hw(void) Sync/Async: Synchronous Reentrancy: None Reentrant Parameters (in): none Parameters (inout): none Parameters (out): none Return Value: typSensorStatus_Hw: The status of the sensor Task: Init, 2.5ms Description: STATUS_VALID=0xAA -> when both ST sensor dies OK STATUS_NOT_SUPPORTED=0x0F -> Measurement not available because the function is currently not implemented. STATUS_NOT_VALID=0xFF -> when both sensor dies do not recognize error but plausibility check between both chips NOK or when both sensor dies internal error STATUS_INIT=0xF0 -> Measurement not available due to software initialization. STATUS_NOT_PRECISE=0xC3 -> when 1 sensor die internal error recognized | B-SW_3009 | ASIL C | accepted | M4_4 (10.03.2017) | implemented | SwTS_TC_160 | requirement based test | reviewed | Passed(session : 2564569) | finished | SysFR_210
typStatus_Hw GetSingleTurnSensorStatus_Hw(void) Service Name: Get the status of the single turn sensor Syntax: typSensorStatus_Hw GetSingleTurnSensorStatus_Hw(void) Sync/Async: Synchronous Reentrancy: None Reentrant Parameters (in): none Parameters (inout): none Parameters (out): none Return Value: typSensorStatus_Hw: The status of the sensor Task: Init, 2.5ms Description: STATUS_VALID=0xAA -> when both ST sensor dies OK STATUS_NOT_SUPPORTED=0x0F -> Measurement not available because the function is currently not implemented. STATUS_NOT_VALID=0xFF -> when both sensor dies do not recognize error but plausibility check between both chips NOK or when both sensor dies internal error STATUS_INIT=0xF0 -> Measurement not available due to software initialization. STATUS_NOT_PRECISE=0xC3 -> when 1 sensor die internal error recognized | B-SW_3009 | ASIL C | accepted | M4_4 (10.03.2017) | implemented | SwTS_TC_164 | requirement based test | reviewed | Passed(session : 2564569) | finished | SysFR_210
typStatus_Hw GetSingleTurnSensorStatus_Hw(void) Service Name: Get the status of the single turn sensor Syntax: typSensorStatus_Hw GetSingleTurnSensorStatus_Hw(void) Sync/Async: Synchronous Reentrancy: None Reentrant Parameters (in): none Parameters (inout): none Parameters (out): none Return Value: typSensorStatus_Hw: The status of the sensor Task: Init, 2.5ms Description: STATUS_VALID=0xAA -> when both ST sensor dies OK STATUS_NOT_SUPPORTED=0x0F -> Measurement not available because the function is currently not implemented. STATUS_NOT_VALID=0xFF -> when both sensor dies do not recognize error but plausibility check between both chips NOK or when both sensor dies internal error STATUS_INIT=0xF0 -> Measurement not available due to software initialization. STATUS_NOT_PRECISE=0xC3 -> when 1 sensor die internal error recognized | B-SW_3009 | ASIL C | accepted | M4_4 (10.03.2017) | implemented | SwTS_TC_167 | requirement based test | reviewed | Passed(session : 2564569) | finished | SysFR_210
typStatus_Hw GetSingleTurnSensorStatus_Hw(void) Service Name: Get the status of the single turn sensor Syntax: typSensorStatus_Hw GetSingleTurnSensorStatus_Hw(void) Sync/Async: Synchronous Reentrancy: None Reentrant Parameters (in): none Parameters (inout): none Parameters (out): none Return Value: typSensorStatus_Hw: The status of the sensor Task: Init, 2.5ms Description: STATUS_VALID=0xAA -> when both ST sensor dies OK STATUS_NOT_SUPPORTED=0x0F -> Measurement not available because the function is currently not implemented. STATUS_NOT_VALID=0xFF -> when both sensor dies do not recognize error but plausibility check between both chips NOK or when both sensor dies internal error STATUS_INIT=0xF0 -> Measurement not available due to software initialization. STATUS_NOT_PRECISE=0xC3 -> when 1 sensor die internal error recognized | B-SW_3009 | ASIL C | accepted | M4_4 (10.03.2017) | implemented | SwTS_TC_168 | requirement based test | reviewed | Passed(session : 2564569) | finished | SysFR_210
typStatus_Hw GetSingleTurnSensorStatus_Hw(void) Service Name: Get the status of the single turn sensor Syntax: typSensorStatus_Hw GetSingleTurnSensorStatus_Hw(void) Sync/Async: Synchronous Reentrancy: None Reentrant Parameters (in): none Parameters (inout): none Parameters (out): none Return Value: typSensorStatus_Hw: The status of the sensor Task: Init, 2.5ms Description: STATUS_VALID=0xAA -> when both ST sensor dies OK STATUS_NOT_SUPPORTED=0x0F -> Measurement not available because the function is currently not implemented. STATUS_NOT_VALID=0xFF -> when both sensor dies do not recognize error but plausibility check between both chips NOK or when both sensor dies internal error STATUS_INIT=0xF0 -> Measurement not available due to software initialization. STATUS_NOT_PRECISE=0xC3 -> when 1 sensor die internal error recognized | B-SW_3009 | ASIL C | accepted | M4_4 (10.03.2017) | implemented | SwTS_TC_956 | requirement based test | reviewed | Passed(session : 2564569) | finished | SysFR_210
typStatus_Hw GetSingleTurnSensorStatus_Hw(void) Service Name: Get the status of the single turn sensor Syntax: typSensorStatus_Hw GetSingleTurnSensorStatus_Hw(void) Sync/Async: Synchronous Reentrancy: None Reentrant Parameters (in): none Parameters (inout): none Parameters (out): none Return Value: typSensorStatus_Hw: The status of the sensor Task: Init, 2.5ms Description: STATUS_VALID=0xAA -> when both ST sensor dies OK STATUS_NOT_SUPPORTED=0x0F -> Measurement not available because the function is currently not implemented. STATUS_NOT_VALID=0xFF -> when both sensor dies do not recognize error but plausibility check between both chips NOK or when both sensor dies internal error STATUS_INIT=0xF0 -> Measurement not available due to software initialization. STATUS_NOT_PRECISE=0xC3 -> when 1 sensor die internal error recognized | B-SW_3009 | ASIL C | accepted | M4_4 (10.03.2017) | implemented | SwTS_TC_149 | requirement based test | reviewed | Passed(session : 2564564) | finished | SysFR_210
typStatus_Hw GetSingleTurnSensorStatus_Hw(void) Service Name: Get the status of the single turn sensor Syntax: typSensorStatus_Hw GetSingleTurnSensorStatus_Hw(void) Sync/Async: Synchronous Reentrancy: None Reentrant Parameters (in): none Parameters (inout): none Parameters (out): none Return Value: typSensorStatus_Hw: The status of the sensor Task: Init, 2.5ms Description: STATUS_VALID=0xAA -> when both ST sensor dies OK STATUS_NOT_SUPPORTED=0x0F -> Measurement not available because the function is currently not implemented. STATUS_NOT_VALID=0xFF -> when both sensor dies do not recognize error but plausibility check between both chips NOK or when both sensor dies internal error STATUS_INIT=0xF0 -> Measurement not available due to software initialization. STATUS_NOT_PRECISE=0xC3 -> when 1 sensor die internal error recognized | B-SW_3009 | ASIL C | accepted | M4_4 (10.03.2017) | implemented | SwTS_TC_155 | requirement based test | reviewed | Passed(session : 2564564) | finished | SysFR_210
typStatus_Hw GetSingleTurnSensorStatus_Hw(void) Service Name: Get the status of the single turn sensor Syntax: typSensorStatus_Hw GetSingleTurnSensorStatus_Hw(void) Sync/Async: Synchronous Reentrancy: None Reentrant Parameters (in): none Parameters (inout): none Parameters (out): none Return Value: typSensorStatus_Hw: The status of the sensor Task: Init, 2.5ms Description: STATUS_VALID=0xAA -> when both ST sensor dies OK STATUS_NOT_SUPPORTED=0x0F -> Measurement not available because the function is currently not implemented. STATUS_NOT_VALID=0xFF -> when both sensor dies do not recognize error but plausibility check between both chips NOK or when both sensor dies internal error STATUS_INIT=0xF0 -> Measurement not available due to software initialization. STATUS_NOT_PRECISE=0xC3 -> when 1 sensor die internal error recognized | B-SW_3009 | ASIL C | accepted | M4_4 (10.03.2017) | implemented | SwTS_TC_156 | requirement based test | reviewed | Passed(session : 2564564) | finished | SysFR_210
typStatus_Hw GetSingleTurnSensorStatus_Hw(void) Service Name: Get the status of the single turn sensor Syntax: typSensorStatus_Hw GetSingleTurnSensorStatus_Hw(void) Sync/Async: Synchronous Reentrancy: None Reentrant Parameters (in): none Parameters (inout): none Parameters (out): none Return Value: typSensorStatus_Hw: The status of the sensor Task: Init, 2.5ms Description: STATUS_VALID=0xAA -> when both ST sensor dies OK STATUS_NOT_SUPPORTED=0x0F -> Measurement not available because the function is currently not implemented. STATUS_NOT_VALID=0xFF -> when both sensor dies do not recognize error but plausibility check between both chips NOK or when both sensor dies internal error STATUS_INIT=0xF0 -> Measurement not available due to software initialization. STATUS_NOT_PRECISE=0xC3 -> when 1 sensor die internal error recognized | B-SW_3009 | ASIL C | accepted | M4_4 (10.03.2017) | implemented | SwTS_TC_162 | requirement based test | reviewed | Passed(session : 2564564) | finished | SysFR_210
typStatus_Hw GetSingleTurnSensorStatus_Hw(void) Service Name: Get the status of the single turn sensor Syntax: typSensorStatus_Hw GetSingleTurnSensorStatus_Hw(void) Sync/Async: Synchronous Reentrancy: None Reentrant Parameters (in): none Parameters (inout): none Parameters (out): none Return Value: typSensorStatus_Hw: The status of the sensor Task: Init, 2.5ms Description: STATUS_VALID=0xAA -> when both ST sensor dies OK STATUS_NOT_SUPPORTED=0x0F -> Measurement not available because the function is currently not implemented. STATUS_NOT_VALID=0xFF -> when both sensor dies do not recognize error but plausibility check between both chips NOK or when both sensor dies internal error STATUS_INIT=0xF0 -> Measurement not available due to software initialization. STATUS_NOT_PRECISE=0xC3 -> when 1 sensor die internal error recognized | B-SW_3009 | ASIL C | accepted | M4_4 (10.03.2017) | implemented | SwTS_TC_163 | requirement based test | reviewed | Passed(session : 2564564) | finished | SysFR_210
typStatus_Hw GetSingleTurnSensorStatus_Hw(void) Service Name: Get the status of the single turn sensor Syntax: typSensorStatus_Hw GetSingleTurnSensorStatus_Hw(void) Sync/Async: Synchronous Reentrancy: None Reentrant Parameters (in): none Parameters (inout): none Parameters (out): none Return Value: typSensorStatus_Hw: The status of the sensor Task: Init, 2.5ms Description: STATUS_VALID=0xAA -> when both ST sensor dies OK STATUS_NOT_SUPPORTED=0x0F -> Measurement not available because the function is currently not implemented. STATUS_NOT_VALID=0xFF -> when both sensor dies do not recognize error but plausibility check between both chips NOK or when both sensor dies internal error STATUS_INIT=0xF0 -> Measurement not available due to software initialization. STATUS_NOT_PRECISE=0xC3 -> when 1 sensor die internal error recognized | B-SW_3009 | ASIL C | accepted | M4_4 (10.03.2017) | implemented | SwTS_TC_165 | requirement based test | reviewed | Passed(session : 2564569) | finished | SysFR_210
typStatus_Hw GetSingleTurnSensorStatus_Hw(void) Service Name: Get the status of the single turn sensor Syntax: typSensorStatus_Hw GetSingleTurnSensorStatus_Hw(void) Sync/Async: Synchronous Reentrancy: None Reentrant Parameters (in): none Parameters (inout): none Parameters (out): none Return Value: typSensorStatus_Hw: The status of the sensor Task: Init, 2.5ms Description: STATUS_VALID=0xAA -> when both ST sensor dies OK STATUS_NOT_SUPPORTED=0x0F -> Measurement not available because the function is currently not implemented. STATUS_NOT_VALID=0xFF -> when both sensor dies do not recognize error but plausibility check between both chips NOK or when both sensor dies internal error STATUS_INIT=0xF0 -> Measurement not available due to software initialization. STATUS_NOT_PRECISE=0xC3 -> when 1 sensor die internal error recognized | B-SW_3009 | ASIL C | accepted | M4_4 (10.03.2017) | implemented | SwTS_TC_166 | requirement based test | reviewed | Passed(session : 2564569) | finished | SysFR_210
typStatus_Hw GetSingleTurnSensorStatus_Hw(void) Service Name: Get the status of the single turn sensor Syntax: typSensorStatus_Hw GetSingleTurnSensorStatus_Hw(void) Sync/Async: Synchronous Reentrancy: None Reentrant Parameters (in): none Parameters (inout): none Parameters (out): none Return Value: typSensorStatus_Hw: The status of the sensor Task: Init, 2.5ms Description: STATUS_VALID=0xAA -> when both ST sensor dies OK STATUS_NOT_SUPPORTED=0x0F -> Measurement not available because the function is currently not implemented. STATUS_NOT_VALID=0xFF -> when both sensor dies do not recognize error but plausibility check between both chips NOK or when both sensor dies internal error STATUS_INIT=0xF0 -> Measurement not available due to software initialization. STATUS_NOT_PRECISE=0xC3 -> when 1 sensor die internal error recognized | B-SW_3009 | ASIL C | accepted | M4_4 (10.03.2017) | implemented | SwTS_TC_169 | requirement based test | reviewed | Passed(session : 2564564) | finished | SysFR_210
typStatus_Hw GetSingleTurnSensorStatus_Hw(void) Service Name: Get the status of the single turn sensor Syntax: typSensorStatus_Hw GetSingleTurnSensorStatus_Hw(void) Sync/Async: Synchronous Reentrancy: None Reentrant Parameters (in): none Parameters (inout): none Parameters (out): none Return Value: typSensorStatus_Hw: The status of the sensor Task: Init, 2.5ms Description: STATUS_VALID=0xAA -> when both ST sensor dies OK STATUS_NOT_SUPPORTED=0x0F -> Measurement not available because the function is currently not implemented. STATUS_NOT_VALID=0xFF -> when both sensor dies do not recognize error but plausibility check between both chips NOK or when both sensor dies internal error STATUS_INIT=0xF0 -> Measurement not available due to software initialization. STATUS_NOT_PRECISE=0xC3 -> when 1 sensor die internal error recognized | B-SW_3009 | ASIL C | accepted | M4_4 (10.03.2017) | implemented | SwTS_TC_895 | requirement based test | reviewed | Passed(session : 2564564) | finished | SysFR_210
typStatus_Hw GetSingleTurnSensorStatus_Hw(void) Service Name: Get the status of the single turn sensor Syntax: typSensorStatus_Hw GetSingleTurnSensorStatus_Hw(void) Sync/Async: Synchronous Reentrancy: None Reentrant Parameters (in): none Parameters (inout): none Parameters (out): none Return Value: typSensorStatus_Hw: The status of the sensor Task: Init, 2.5ms Description: STATUS_VALID=0xAA -> when both ST sensor dies OK STATUS_NOT_SUPPORTED=0x0F -> Measurement not available because the function is currently not implemented. STATUS_NOT_VALID=0xFF -> when both sensor dies do not recognize error but plausibility check between both chips NOK or when both sensor dies internal error STATUS_INIT=0xF0 -> Measurement not available due to software initialization. STATUS_NOT_PRECISE=0xC3 -> when 1 sensor die internal error recognized | B-SW_3009 | ASIL C | accepted | M4_4 (10.03.2017) | implemented | SwTS_TC_896 | requirement based test | reviewed | Passed(session : 2564564) | finished | SysFR_210
typStatus_Hw GetSingleTurnSensorStatus_Hw(void) Service Name: Get the status of the single turn sensor Syntax: typSensorStatus_Hw GetSingleTurnSensorStatus_Hw(void) Sync/Async: Synchronous Reentrancy: None Reentrant Parameters (in): none Parameters (inout): none Parameters (out): none Return Value: typSensorStatus_Hw: The status of the sensor Task: Init, 2.5ms Description: STATUS_VALID=0xAA -> when both ST sensor dies OK STATUS_NOT_SUPPORTED=0x0F -> Measurement not available because the function is currently not implemented. STATUS_NOT_VALID=0xFF -> when both sensor dies do not recognize error but plausibility check between both chips NOK or when both sensor dies internal error STATUS_INIT=0xF0 -> Measurement not available due to software initialization. STATUS_NOT_PRECISE=0xC3 -> when 1 sensor die internal error recognized | B-SW_3009 | ASIL C | accepted | M4_4 (10.03.2017) | implemented | SwTS_TC_897 | requirement based test | reviewed | Passed(session : 2564564) | finished | SysFR_210
typStatus_Hw GetSingleTurnSensorStatus_Hw(void) Service Name: Get the status of the single turn sensor Syntax: typSensorStatus_Hw GetSingleTurnSensorStatus_Hw(void) Sync/Async: Synchronous Reentrancy: None Reentrant Parameters (in): none Parameters (inout): none Parameters (out): none Return Value: typSensorStatus_Hw: The status of the sensor Task: Init, 2.5ms Description: STATUS_VALID=0xAA -> when both ST sensor dies OK STATUS_NOT_SUPPORTED=0x0F -> Measurement not available because the function is currently not implemented. STATUS_NOT_VALID=0xFF -> when both sensor dies do not recognize error but plausibility check between both chips NOK or when both sensor dies internal error STATUS_INIT=0xF0 -> Measurement not available due to software initialization. STATUS_NOT_PRECISE=0xC3 -> when 1 sensor die internal error recognized | B-SW_3009 | ASIL C | accepted | M4_4 (10.03.2017) | implemented | SwTS_TC_898 | requirement based test | reviewed | Passed(session : 2564564) | finished | SysFR_210
typStatus_Hw GetSingleTurnSensorStatus_Hw(void) Service Name: Get the status of the single turn sensor Syntax: typSensorStatus_Hw GetSingleTurnSensorStatus_Hw(void) Sync/Async: Synchronous Reentrancy: None Reentrant Parameters (in): none Parameters (inout): none Parameters (out): none Return Value: typSensorStatus_Hw: The status of the sensor Task: Init, 2.5ms Description: STATUS_VALID=0xAA -> when both ST sensor dies OK STATUS_NOT_SUPPORTED=0x0F -> Measurement not available because the function is currently not implemented. STATUS_NOT_VALID=0xFF -> when both sensor dies do not recognize error but plausibility check between both chips NOK or when both sensor dies internal error STATUS_INIT=0xF0 -> Measurement not available due to software initialization. STATUS_NOT_PRECISE=0xC3 -> when 1 sensor die internal error recognized | B-SW_3009 | ASIL C | accepted | M4_4 (10.03.2017) | implemented | SwTS_TC_899 | requirement based test | reviewed | Passed(session : 2564564) | finished | SysFR_210
typStatus_Hw GetSingleTurnSensorStatus_Hw(void) Service Name: Get the status of the single turn sensor Syntax: typSensorStatus_Hw GetSingleTurnSensorStatus_Hw(void) Sync/Async: Synchronous Reentrancy: None Reentrant Parameters (in): none Parameters (inout): none Parameters (out): none Return Value: typSensorStatus_Hw: The status of the sensor Task: Init, 2.5ms Description: STATUS_VALID=0xAA -> when both ST sensor dies OK STATUS_NOT_SUPPORTED=0x0F -> Measurement not available because the function is currently not implemented. STATUS_NOT_VALID=0xFF -> when both sensor dies do not recognize error but plausibility check between both chips NOK or when both sensor dies internal error STATUS_INIT=0xF0 -> Measurement not available due to software initialization. STATUS_NOT_PRECISE=0xC3 -> when 1 sensor die internal error recognized | B-SW_3009 | ASIL C | accepted | M4_4 (10.03.2017) | implemented | SwTS_TC_900 | requirement based test | reviewed | Passed(session : 2564564) | finished | SysFR_210
typStatus_Hw GetSingleTurnSensorStatus_Hw(void) Service Name: Get the status of the single turn sensor Syntax: typSensorStatus_Hw GetSingleTurnSensorStatus_Hw(void) Sync/Async: Synchronous Reentrancy: None Reentrant Parameters (in): none Parameters (inout): none Parameters (out): none Return Value: typSensorStatus_Hw: The status of the sensor Task: Init, 2.5ms Description: STATUS_VALID=0xAA -> when both ST sensor dies OK STATUS_NOT_SUPPORTED=0x0F -> Measurement not available because the function is currently not implemented. STATUS_NOT_VALID=0xFF -> when both sensor dies do not recognize error but plausibility check between both chips NOK or when both sensor dies internal error STATUS_INIT=0xF0 -> Measurement not available due to software initialization. STATUS_NOT_PRECISE=0xC3 -> when 1 sensor die internal error recognized | B-SW_3009 | ASIL C | accepted | M4_4 (10.03.2017) | implemented | SwTS_TC_901 | requirement based test | reviewed | Passed(session : 2564564) | finished | SysFR_210
typStatus_Hw GetSingleTurnSensorStatus_Hw(void) Service Name: Get the status of the single turn sensor Syntax: typSensorStatus_Hw GetSingleTurnSensorStatus_Hw(void) Sync/Async: Synchronous Reentrancy: None Reentrant Parameters (in): none Parameters (inout): none Parameters (out): none Return Value: typSensorStatus_Hw: The status of the sensor Task: Init, 2.5ms Description: STATUS_VALID=0xAA -> when both ST sensor dies OK STATUS_NOT_SUPPORTED=0x0F -> Measurement not available because the function is currently not implemented. STATUS_NOT_VALID=0xFF -> when both sensor dies do not recognize error but plausibility check between both chips NOK or when both sensor dies internal error STATUS_INIT=0xF0 -> Measurement not available due to software initialization. STATUS_NOT_PRECISE=0xC3 -> when 1 sensor die internal error recognized | B-SW_3009 | ASIL C | accepted | M4_4 (10.03.2017) | implemented | SwTS_TC_902 | requirement based test | reviewed | Passed(session : 2564564) | finished | SysFR_210
typStatus_Hw GetSingleTurnSensorStatus_Hw(void) Service Name: Get the status of the single turn sensor Syntax: typSensorStatus_Hw GetSingleTurnSensorStatus_Hw(void) Sync/Async: Synchronous Reentrancy: None Reentrant Parameters (in): none Parameters (inout): none Parameters (out): none Return Value: typSensorStatus_Hw: The status of the sensor Task: Init, 2.5ms Description: STATUS_VALID=0xAA -> when both ST sensor dies OK STATUS_NOT_SUPPORTED=0x0F -> Measurement not available because the function is currently not implemented. STATUS_NOT_VALID=0xFF -> when both sensor dies do not recognize error but plausibility check between both chips NOK or when both sensor dies internal error STATUS_INIT=0xF0 -> Measurement not available due to software initialization. STATUS_NOT_PRECISE=0xC3 -> when 1 sensor die internal error recognized | B-SW_3009 | ASIL C | accepted | M4_4 (10.03.2017) | implemented | SwTS_TC_903 | requirement based test | reviewed | Passed(session : 2564564) | finished | SysFR_210
typStatus_Hw GetSingleTurnSensorStatus_Hw(void) Service Name: Get the status of the single turn sensor Syntax: typSensorStatus_Hw GetSingleTurnSensorStatus_Hw(void) Sync/Async: Synchronous Reentrancy: None Reentrant Parameters (in): none Parameters (inout): none Parameters (out): none Return Value: typSensorStatus_Hw: The status of the sensor Task: Init, 2.5ms Description: STATUS_VALID=0xAA -> when both ST sensor dies OK STATUS_NOT_SUPPORTED=0x0F -> Measurement not available because the function is currently not implemented. STATUS_NOT_VALID=0xFF -> when both sensor dies do not recognize error but plausibility check between both chips NOK or when both sensor dies internal error STATUS_INIT=0xF0 -> Measurement not available due to software initialization. STATUS_NOT_PRECISE=0xC3 -> when 1 sensor die internal error recognized | B-SW_3009 | ASIL C | accepted | M4_4 (10.03.2017) | implemented | SwTS_TC_904 | requirement based test | reviewed | Passed(session : 2564564) | finished | SysFR_210
typStatus_Hw GetSingleTurnSensorStatus_Hw(void) Service Name: Get the status of the single turn sensor Syntax: typSensorStatus_Hw GetSingleTurnSensorStatus_Hw(void) Sync/Async: Synchronous Reentrancy: None Reentrant Parameters (in): none Parameters (inout): none Parameters (out): none Return Value: typSensorStatus_Hw: The status of the sensor Task: Init, 2.5ms Description: STATUS_VALID=0xAA -> when both ST sensor dies OK STATUS_NOT_SUPPORTED=0x0F -> Measurement not available because the function is currently not implemented. STATUS_NOT_VALID=0xFF -> when both sensor dies do not recognize error but plausibility check between both chips NOK or when both sensor dies internal error STATUS_INIT=0xF0 -> Measurement not available due to software initialization. STATUS_NOT_PRECISE=0xC3 -> when 1 sensor die internal error recognized | B-SW_3009 | ASIL C | accepted | M4_4 (10.03.2017) | implemented | SwTS_TC_906 | requirement based test | reviewed | Passed(session : 2564564) | finished | SysFR_210
typStatus_Hw GetSingleTurnSensorStatus_Hw(void) Service Name: Get the status of the single turn sensor Syntax: typSensorStatus_Hw GetSingleTurnSensorStatus_Hw(void) Sync/Async: Synchronous Reentrancy: None Reentrant Parameters (in): none Parameters (inout): none Parameters (out): none Return Value: typSensorStatus_Hw: The status of the sensor Task: Init, 2.5ms Description: STATUS_VALID=0xAA -> when both ST sensor dies OK STATUS_NOT_SUPPORTED=0x0F -> Measurement not available because the function is currently not implemented. STATUS_NOT_VALID=0xFF -> when both sensor dies do not recognize error but plausibility check between both chips NOK or when both sensor dies internal error STATUS_INIT=0xF0 -> Measurement not available due to software initialization. STATUS_NOT_PRECISE=0xC3 -> when 1 sensor die internal error recognized | B-SW_3009 | ASIL C | accepted | M4_4 (10.03.2017) | implemented | SwTS_TC_1278 | requirement based test | reviewed | Passed(session : 2564564) | finished | SysFR_210
typStatus_Hw GetSingleTurnSensorStatus_Hw(void) Service Name: Get the status of the single turn sensor Syntax: typSensorStatus_Hw GetSingleTurnSensorStatus_Hw(void) Sync/Async: Synchronous Reentrancy: None Reentrant Parameters (in): none Parameters (inout): none Parameters (out): none Return Value: typSensorStatus_Hw: The status of the sensor Task: Init, 2.5ms Description: STATUS_VALID=0xAA -> when both ST sensor dies OK STATUS_NOT_SUPPORTED=0x0F -> Measurement not available because the function is currently not implemented. STATUS_NOT_VALID=0xFF -> when both sensor dies do not recognize error but plausibility check between both chips NOK or when both sensor dies internal error STATUS_INIT=0xF0 -> Measurement not available due to software initialization. STATUS_NOT_PRECISE=0xC3 -> when 1 sensor die internal error recognized | B-SW_3009 | ASIL C | accepted | M4_4 (10.03.2017) | implemented | SwTS_TC_150 | requirement based test | reviewed | Passed(session : 2564569) | finished |  | Swf_383
typStatus_Hw GetSingleTurnSensorStatus_Hw(void) Service Name: Get the status of the single turn sensor Syntax: typSensorStatus_Hw GetSingleTurnSensorStatus_Hw(void) Sync/Async: Synchronous Reentrancy: None Reentrant Parameters (in): none Parameters (inout): none Parameters (out): none Return Value: typSensorStatus_Hw: The status of the sensor Task: Init, 2.5ms Description: STATUS_VALID=0xAA -> when both ST sensor dies OK STATUS_NOT_SUPPORTED=0x0F -> Measurement not available because the function is currently not implemented. STATUS_NOT_VALID=0xFF -> when both sensor dies do not recognize error but plausibility check between both chips NOK or when both sensor dies internal error STATUS_INIT=0xF0 -> Measurement not available due to software initialization. STATUS_NOT_PRECISE=0xC3 -> when 1 sensor die internal error recognized | B-SW_3009 | ASIL C | accepted | M4_4 (10.03.2017) | implemented | SwTS_TC_151 | requirement based test | reviewed | Passed(session : 2564569) | finished |  | Swf_383
typStatus_Hw GetSingleTurnSensorStatus_Hw(void) Service Name: Get the status of the single turn sensor Syntax: typSensorStatus_Hw GetSingleTurnSensorStatus_Hw(void) Sync/Async: Synchronous Reentrancy: None Reentrant Parameters (in): none Parameters (inout): none Parameters (out): none Return Value: typSensorStatus_Hw: The status of the sensor Task: Init, 2.5ms Description: STATUS_VALID=0xAA -> when both ST sensor dies OK STATUS_NOT_SUPPORTED=0x0F -> Measurement not available because the function is currently not implemented. STATUS_NOT_VALID=0xFF -> when both sensor dies do not recognize error but plausibility check between both chips NOK or when both sensor dies internal error STATUS_INIT=0xF0 -> Measurement not available due to software initialization. STATUS_NOT_PRECISE=0xC3 -> when 1 sensor die internal error recognized | B-SW_3009 | ASIL C | accepted | M4_4 (10.03.2017) | implemented | SwTS_TC_152 | requirement based test | reviewed | Passed(session : 2564569) | finished |  | Swf_383
typStatus_Hw GetSingleTurnSensorStatus_Hw(void) Service Name: Get the status of the single turn sensor Syntax: typSensorStatus_Hw GetSingleTurnSensorStatus_Hw(void) Sync/Async: Synchronous Reentrancy: None Reentrant Parameters (in): none Parameters (inout): none Parameters (out): none Return Value: typSensorStatus_Hw: The status of the sensor Task: Init, 2.5ms Description: STATUS_VALID=0xAA -> when both ST sensor dies OK STATUS_NOT_SUPPORTED=0x0F -> Measurement not available because the function is currently not implemented. STATUS_NOT_VALID=0xFF -> when both sensor dies do not recognize error but plausibility check between both chips NOK or when both sensor dies internal error STATUS_INIT=0xF0 -> Measurement not available due to software initialization. STATUS_NOT_PRECISE=0xC3 -> when 1 sensor die internal error recognized | B-SW_3009 | ASIL C | accepted | M4_4 (10.03.2017) | implemented | SwTS_TC_153 | requirement based test | reviewed | Passed(session : 2564569) | finished |  | Swf_383
typStatus_Hw GetSingleTurnSensorStatus_Hw(void) Service Name: Get the status of the single turn sensor Syntax: typSensorStatus_Hw GetSingleTurnSensorStatus_Hw(void) Sync/Async: Synchronous Reentrancy: None Reentrant Parameters (in): none Parameters (inout): none Parameters (out): none Return Value: typSensorStatus_Hw: The status of the sensor Task: Init, 2.5ms Description: STATUS_VALID=0xAA -> when both ST sensor dies OK STATUS_NOT_SUPPORTED=0x0F -> Measurement not available because the function is currently not implemented. STATUS_NOT_VALID=0xFF -> when both sensor dies do not recognize error but plausibility check between both chips NOK or when both sensor dies internal error STATUS_INIT=0xF0 -> Measurement not available due to software initialization. STATUS_NOT_PRECISE=0xC3 -> when 1 sensor die internal error recognized | B-SW_3009 | ASIL C | accepted | M4_4 (10.03.2017) | implemented | SwTS_TC_154 | requirement based test | reviewed | Passed(session : 2564569) | finished |  | Swf_383
typStatus_Hw GetSingleTurnSensorStatus_Hw(void) Service Name: Get the status of the single turn sensor Syntax: typSensorStatus_Hw GetSingleTurnSensorStatus_Hw(void) Sync/Async: Synchronous Reentrancy: None Reentrant Parameters (in): none Parameters (inout): none Parameters (out): none Return Value: typSensorStatus_Hw: The status of the sensor Task: Init, 2.5ms Description: STATUS_VALID=0xAA -> when both ST sensor dies OK STATUS_NOT_SUPPORTED=0x0F -> Measurement not available because the function is currently not implemented. STATUS_NOT_VALID=0xFF -> when both sensor dies do not recognize error but plausibility check between both chips NOK or when both sensor dies internal error STATUS_INIT=0xF0 -> Measurement not available due to software initialization. STATUS_NOT_PRECISE=0xC3 -> when 1 sensor die internal error recognized | B-SW_3009 | ASIL C | accepted | M4_4 (10.03.2017) | implemented | SwTS_TC_157 | requirement based test | reviewed | Passed(session : 2564569) | finished |  | Swf_383
typStatus_Hw GetSingleTurnSensorStatus_Hw(void) Service Name: Get the status of the single turn sensor Syntax: typSensorStatus_Hw GetSingleTurnSensorStatus_Hw(void) Sync/Async: Synchronous Reentrancy: None Reentrant Parameters (in): none Parameters (inout): none Parameters (out): none Return Value: typSensorStatus_Hw: The status of the sensor Task: Init, 2.5ms Description: STATUS_VALID=0xAA -> when both ST sensor dies OK STATUS_NOT_SUPPORTED=0x0F -> Measurement not available because the function is currently not implemented. STATUS_NOT_VALID=0xFF -> when both sensor dies do not recognize error but plausibility check between both chips NOK or when both sensor dies internal error STATUS_INIT=0xF0 -> Measurement not available due to software initialization. STATUS_NOT_PRECISE=0xC3 -> when 1 sensor die internal error recognized | B-SW_3009 | ASIL C | accepted | M4_4 (10.03.2017) | implemented | SwTS_TC_158 | requirement based test | reviewed | Passed(session : 2564569) | finished |  | Swf_383
typStatus_Hw GetSingleTurnSensorStatus_Hw(void) Service Name: Get the status of the single turn sensor Syntax: typSensorStatus_Hw GetSingleTurnSensorStatus_Hw(void) Sync/Async: Synchronous Reentrancy: None Reentrant Parameters (in): none Parameters (inout): none Parameters (out): none Return Value: typSensorStatus_Hw: The status of the sensor Task: Init, 2.5ms Description: STATUS_VALID=0xAA -> when both ST sensor dies OK STATUS_NOT_SUPPORTED=0x0F -> Measurement not available because the function is currently not implemented. STATUS_NOT_VALID=0xFF -> when both sensor dies do not recognize error but plausibility check between both chips NOK or when both sensor dies internal error STATUS_INIT=0xF0 -> Measurement not available due to software initialization. STATUS_NOT_PRECISE=0xC3 -> when 1 sensor die internal error recognized | B-SW_3009 | ASIL C | accepted | M4_4 (10.03.2017) | implemented | SwTS_TC_159 | requirement based test | reviewed | Passed(session : 2564569) | finished |  | Swf_383
typStatus_Hw GetSingleTurnSensorStatus_Hw(void) Service Name: Get the status of the single turn sensor Syntax: typSensorStatus_Hw GetSingleTurnSensorStatus_Hw(void) Sync/Async: Synchronous Reentrancy: None Reentrant Parameters (in): none Parameters (inout): none Parameters (out): none Return Value: typSensorStatus_Hw: The status of the sensor Task: Init, 2.5ms Description: STATUS_VALID=0xAA -> when both ST sensor dies OK STATUS_NOT_SUPPORTED=0x0F -> Measurement not available because the function is currently not implemented. STATUS_NOT_VALID=0xFF -> when both sensor dies do not recognize error but plausibility check between both chips NOK or when both sensor dies internal error STATUS_INIT=0xF0 -> Measurement not available due to software initialization. STATUS_NOT_PRECISE=0xC3 -> when 1 sensor die internal error recognized | B-SW_3009 | ASIL C | accepted | M4_4 (10.03.2017) | implemented | SwTS_TC_160 | requirement based test | reviewed | Passed(session : 2564569) | finished |  | Swf_383
typStatus_Hw GetSingleTurnSensorStatus_Hw(void) Service Name: Get the status of the single turn sensor Syntax: typSensorStatus_Hw GetSingleTurnSensorStatus_Hw(void) Sync/Async: Synchronous Reentrancy: None Reentrant Parameters (in): none Parameters (inout): none Parameters (out): none Return Value: typSensorStatus_Hw: The status of the sensor Task: Init, 2.5ms Description: STATUS_VALID=0xAA -> when both ST sensor dies OK STATUS_NOT_SUPPORTED=0x0F -> Measurement not available because the function is currently not implemented. STATUS_NOT_VALID=0xFF -> when both sensor dies do not recognize error but plausibility check between both chips NOK or when both sensor dies internal error STATUS_INIT=0xF0 -> Measurement not available due to software initialization. STATUS_NOT_PRECISE=0xC3 -> when 1 sensor die internal error recognized | B-SW_3009 | ASIL C | accepted | M4_4 (10.03.2017) | implemented | SwTS_TC_164 | requirement based test | reviewed | Passed(session : 2564569) | finished |  | Swf_383
typStatus_Hw GetSingleTurnSensorStatus_Hw(void) Service Name: Get the status of the single turn sensor Syntax: typSensorStatus_Hw GetSingleTurnSensorStatus_Hw(void) Sync/Async: Synchronous Reentrancy: None Reentrant Parameters (in): none Parameters (inout): none Parameters (out): none Return Value: typSensorStatus_Hw: The status of the sensor Task: Init, 2.5ms Description: STATUS_VALID=0xAA -> when both ST sensor dies OK STATUS_NOT_SUPPORTED=0x0F -> Measurement not available because the function is currently not implemented. STATUS_NOT_VALID=0xFF -> when both sensor dies do not recognize error but plausibility check between both chips NOK or when both sensor dies internal error STATUS_INIT=0xF0 -> Measurement not available due to software initialization. STATUS_NOT_PRECISE=0xC3 -> when 1 sensor die internal error recognized | B-SW_3009 | ASIL C | accepted | M4_4 (10.03.2017) | implemented | SwTS_TC_167 | requirement based test | reviewed | Passed(session : 2564569) | finished |  | Swf_383
typStatus_Hw GetSingleTurnSensorStatus_Hw(void) Service Name: Get the status of the single turn sensor Syntax: typSensorStatus_Hw GetSingleTurnSensorStatus_Hw(void) Sync/Async: Synchronous Reentrancy: None Reentrant Parameters (in): none Parameters (inout): none Parameters (out): none Return Value: typSensorStatus_Hw: The status of the sensor Task: Init, 2.5ms Description: STATUS_VALID=0xAA -> when both ST sensor dies OK STATUS_NOT_SUPPORTED=0x0F -> Measurement not available because the function is currently not implemented. STATUS_NOT_VALID=0xFF -> when both sensor dies do not recognize error but plausibility check between both chips NOK or when both sensor dies internal error STATUS_INIT=0xF0 -> Measurement not available due to software initialization. STATUS_NOT_PRECISE=0xC3 -> when 1 sensor die internal error recognized | B-SW_3009 | ASIL C | accepted | M4_4 (10.03.2017) | implemented | SwTS_TC_168 | requirement based test | reviewed | Passed(session : 2564569) | finished |  | Swf_383
typStatus_Hw GetSingleTurnSensorStatus_Hw(void) Service Name: Get the status of the single turn sensor Syntax: typSensorStatus_Hw GetSingleTurnSensorStatus_Hw(void) Sync/Async: Synchronous Reentrancy: None Reentrant Parameters (in): none Parameters (inout): none Parameters (out): none Return Value: typSensorStatus_Hw: The status of the sensor Task: Init, 2.5ms Description: STATUS_VALID=0xAA -> when both ST sensor dies OK STATUS_NOT_SUPPORTED=0x0F -> Measurement not available because the function is currently not implemented. STATUS_NOT_VALID=0xFF -> when both sensor dies do not recognize error but plausibility check between both chips NOK or when both sensor dies internal error STATUS_INIT=0xF0 -> Measurement not available due to software initialization. STATUS_NOT_PRECISE=0xC3 -> when 1 sensor die internal error recognized | B-SW_3009 | ASIL C | accepted | M4_4 (10.03.2017) | implemented | SwTS_TC_956 | requirement based test | reviewed | Passed(session : 2564569) | finished |  | Swf_383
typStatus_Hw GetSingleTurnSensorStatus_Hw(void) Service Name: Get the status of the single turn sensor Syntax: typSensorStatus_Hw GetSingleTurnSensorStatus_Hw(void) Sync/Async: Synchronous Reentrancy: None Reentrant Parameters (in): none Parameters (inout): none Parameters (out): none Return Value: typSensorStatus_Hw: The status of the sensor Task: Init, 2.5ms Description: STATUS_VALID=0xAA -> when both ST sensor dies OK STATUS_NOT_SUPPORTED=0x0F -> Measurement not available because the function is currently not implemented. STATUS_NOT_VALID=0xFF -> when both sensor dies do not recognize error but plausibility check between both chips NOK or when both sensor dies internal error STATUS_INIT=0xF0 -> Measurement not available due to software initialization. STATUS_NOT_PRECISE=0xC3 -> when 1 sensor die internal error recognized | B-SW_3009 | ASIL C | accepted | M4_4 (10.03.2017) | implemented | SwTS_TC_165 | requirement based test | reviewed | Passed(session : 2564569) | finished |  | Swf_383
typStatus_Hw GetSingleTurnSensorStatus_Hw(void) Service Name: Get the status of the single turn sensor Syntax: typSensorStatus_Hw GetSingleTurnSensorStatus_Hw(void) Sync/Async: Synchronous Reentrancy: None Reentrant Parameters (in): none Parameters (inout): none Parameters (out): none Return Value: typSensorStatus_Hw: The status of the sensor Task: Init, 2.5ms Description: STATUS_VALID=0xAA -> when both ST sensor dies OK STATUS_NOT_SUPPORTED=0x0F -> Measurement not available because the function is currently not implemented. STATUS_NOT_VALID=0xFF -> when both sensor dies do not recognize error but plausibility check between both chips NOK or when both sensor dies internal error STATUS_INIT=0xF0 -> Measurement not available due to software initialization. STATUS_NOT_PRECISE=0xC3 -> when 1 sensor die internal error recognized | B-SW_3009 | ASIL C | accepted | M4_4 (10.03.2017) | implemented | SwTS_TC_166 | requirement based test | reviewed | Passed(session : 2564569) | finished |  | Swf_383
typStatus_Hw GetSingleTurnSensorStatus_Hw(void) Service Name: Get the status of the single turn sensor Syntax: typSensorStatus_Hw GetSingleTurnSensorStatus_Hw(void) Sync/Async: Synchronous Reentrancy: None Reentrant Parameters (in): none Parameters (inout): none Parameters (out): none Return Value: typSensorStatus_Hw: The status of the sensor Task: Init, 2.5ms Description: STATUS_VALID=0xAA -> when both ST sensor dies OK STATUS_NOT_SUPPORTED=0x0F -> Measurement not available because the function is currently not implemented. STATUS_NOT_VALID=0xFF -> when both sensor dies do not recognize error but plausibility check between both chips NOK or when both sensor dies internal error STATUS_INIT=0xF0 -> Measurement not available due to software initialization. STATUS_NOT_PRECISE=0xC3 -> when 1 sensor die internal error recognized | B-SW_3009 | ASIL C | accepted | M4_4 (10.03.2017) | implemented | SwTS_TC_169 | requirement based test | reviewed | Passed(session : 2564564) | finished |  | Swf_383
typStatus_Hw GetSingleTurnSensorStatus_Hw(void) Service Name: Get the status of the single turn sensor Syntax: typSensorStatus_Hw GetSingleTurnSensorStatus_Hw(void) Sync/Async: Synchronous Reentrancy: None Reentrant Parameters (in): none Parameters (inout): none Parameters (out): none Return Value: typSensorStatus_Hw: The status of the sensor Task: Init, 2.5ms Description: STATUS_VALID=0xAA -> when both ST sensor dies OK STATUS_NOT_SUPPORTED=0x0F -> Measurement not available because the function is currently not implemented. STATUS_NOT_VALID=0xFF -> when both sensor dies do not recognize error but plausibility check between both chips NOK or when both sensor dies internal error STATUS_INIT=0xF0 -> Measurement not available due to software initialization. STATUS_NOT_PRECISE=0xC3 -> when 1 sensor die internal error recognized | B-SW_3009 | ASIL C | accepted | M4_4 (10.03.2017) | implemented | SwTS_TC_149 | requirement based test | reviewed | Passed(session : 2564564) | finished |  | Swf_383
typStatus_Hw GetSingleTurnSensorStatus_Hw(void) Service Name: Get the status of the single turn sensor Syntax: typSensorStatus_Hw GetSingleTurnSensorStatus_Hw(void) Sync/Async: Synchronous Reentrancy: None Reentrant Parameters (in): none Parameters (inout): none Parameters (out): none Return Value: typSensorStatus_Hw: The status of the sensor Task: Init, 2.5ms Description: STATUS_VALID=0xAA -> when both ST sensor dies OK STATUS_NOT_SUPPORTED=0x0F -> Measurement not available because the function is currently not implemented. STATUS_NOT_VALID=0xFF -> when both sensor dies do not recognize error but plausibility check between both chips NOK or when both sensor dies internal error STATUS_INIT=0xF0 -> Measurement not available due to software initialization. STATUS_NOT_PRECISE=0xC3 -> when 1 sensor die internal error recognized | B-SW_3009 | ASIL C | accepted | M4_4 (10.03.2017) | implemented | SwTS_TC_155 | requirement based test | reviewed | Passed(session : 2564564) | finished |  | Swf_383
typStatus_Hw GetSingleTurnSensorStatus_Hw(void) Service Name: Get the status of the single turn sensor Syntax: typSensorStatus_Hw GetSingleTurnSensorStatus_Hw(void) Sync/Async: Synchronous Reentrancy: None Reentrant Parameters (in): none Parameters (inout): none Parameters (out): none Return Value: typSensorStatus_Hw: The status of the sensor Task: Init, 2.5ms Description: STATUS_VALID=0xAA -> when both ST sensor dies OK STATUS_NOT_SUPPORTED=0x0F -> Measurement not available because the function is currently not implemented. STATUS_NOT_VALID=0xFF -> when both sensor dies do not recognize error but plausibility check between both chips NOK or when both sensor dies internal error STATUS_INIT=0xF0 -> Measurement not available due to software initialization. STATUS_NOT_PRECISE=0xC3 -> when 1 sensor die internal error recognized | B-SW_3009 | ASIL C | accepted | M4_4 (10.03.2017) | implemented | SwTS_TC_156 | requirement based test | reviewed | Passed(session : 2564564) | finished |  | Swf_383
typStatus_Hw GetSingleTurnSensorStatus_Hw(void) Service Name: Get the status of the single turn sensor Syntax: typSensorStatus_Hw GetSingleTurnSensorStatus_Hw(void) Sync/Async: Synchronous Reentrancy: None Reentrant Parameters (in): none Parameters (inout): none Parameters (out): none Return Value: typSensorStatus_Hw: The status of the sensor Task: Init, 2.5ms Description: STATUS_VALID=0xAA -> when both ST sensor dies OK STATUS_NOT_SUPPORTED=0x0F -> Measurement not available because the function is currently not implemented. STATUS_NOT_VALID=0xFF -> when both sensor dies do not recognize error but plausibility check between both chips NOK or when both sensor dies internal error STATUS_INIT=0xF0 -> Measurement not available due to software initialization. STATUS_NOT_PRECISE=0xC3 -> when 1 sensor die internal error recognized | B-SW_3009 | ASIL C | accepted | M4_4 (10.03.2017) | implemented | SwTS_TC_162 | requirement based test | reviewed | Passed(session : 2564564) | finished |  | Swf_383
typStatus_Hw GetSingleTurnSensorStatus_Hw(void) Service Name: Get the status of the single turn sensor Syntax: typSensorStatus_Hw GetSingleTurnSensorStatus_Hw(void) Sync/Async: Synchronous Reentrancy: None Reentrant Parameters (in): none Parameters (inout): none Parameters (out): none Return Value: typSensorStatus_Hw: The status of the sensor Task: Init, 2.5ms Description: STATUS_VALID=0xAA -> when both ST sensor dies OK STATUS_NOT_SUPPORTED=0x0F -> Measurement not available because the function is currently not implemented. STATUS_NOT_VALID=0xFF -> when both sensor dies do not recognize error but plausibility check between both chips NOK or when both sensor dies internal error STATUS_INIT=0xF0 -> Measurement not available due to software initialization. STATUS_NOT_PRECISE=0xC3 -> when 1 sensor die internal error recognized | B-SW_3009 | ASIL C | accepted | M4_4 (10.03.2017) | implemented | SwTS_TC_163 | requirement based test | reviewed | Passed(session : 2564564) | finished |  | Swf_383
typStatus_Hw GetSingleTurnSensorStatus_Hw(void) Service Name: Get the status of the single turn sensor Syntax: typSensorStatus_Hw GetSingleTurnSensorStatus_Hw(void) Sync/Async: Synchronous Reentrancy: None Reentrant Parameters (in): none Parameters (inout): none Parameters (out): none Return Value: typSensorStatus_Hw: The status of the sensor Task: Init, 2.5ms Description: STATUS_VALID=0xAA -> when both ST sensor dies OK STATUS_NOT_SUPPORTED=0x0F -> Measurement not available because the function is currently not implemented. STATUS_NOT_VALID=0xFF -> when both sensor dies do not recognize error but plausibility check between both chips NOK or when both sensor dies internal error STATUS_INIT=0xF0 -> Measurement not available due to software initialization. STATUS_NOT_PRECISE=0xC3 -> when 1 sensor die internal error recognized | B-SW_3009 | ASIL C | accepted | M4_4 (10.03.2017) | implemented | SwTS_TC_895 | requirement based test | reviewed | Passed(session : 2564564) | finished |  | Swf_383
typStatus_Hw GetSingleTurnSensorStatus_Hw(void) Service Name: Get the status of the single turn sensor Syntax: typSensorStatus_Hw GetSingleTurnSensorStatus_Hw(void) Sync/Async: Synchronous Reentrancy: None Reentrant Parameters (in): none Parameters (inout): none Parameters (out): none Return Value: typSensorStatus_Hw: The status of the sensor Task: Init, 2.5ms Description: STATUS_VALID=0xAA -> when both ST sensor dies OK STATUS_NOT_SUPPORTED=0x0F -> Measurement not available because the function is currently not implemented. STATUS_NOT_VALID=0xFF -> when both sensor dies do not recognize error but plausibility check between both chips NOK or when both sensor dies internal error STATUS_INIT=0xF0 -> Measurement not available due to software initialization. STATUS_NOT_PRECISE=0xC3 -> when 1 sensor die internal error recognized | B-SW_3009 | ASIL C | accepted | M4_4 (10.03.2017) | implemented | SwTS_TC_896 | requirement based test | reviewed | Passed(session : 2564564) | finished |  | Swf_383
typStatus_Hw GetSingleTurnSensorStatus_Hw(void) Service Name: Get the status of the single turn sensor Syntax: typSensorStatus_Hw GetSingleTurnSensorStatus_Hw(void) Sync/Async: Synchronous Reentrancy: None Reentrant Parameters (in): none Parameters (inout): none Parameters (out): none Return Value: typSensorStatus_Hw: The status of the sensor Task: Init, 2.5ms Description: STATUS_VALID=0xAA -> when both ST sensor dies OK STATUS_NOT_SUPPORTED=0x0F -> Measurement not available because the function is currently not implemented. STATUS_NOT_VALID=0xFF -> when both sensor dies do not recognize error but plausibility check between both chips NOK or when both sensor dies internal error STATUS_INIT=0xF0 -> Measurement not available due to software initialization. STATUS_NOT_PRECISE=0xC3 -> when 1 sensor die internal error recognized | B-SW_3009 | ASIL C | accepted | M4_4 (10.03.2017) | implemented | SwTS_TC_897 | requirement based test | reviewed | Passed(session : 2564564) | finished |  | Swf_383
typStatus_Hw GetSingleTurnSensorStatus_Hw(void) Service Name: Get the status of the single turn sensor Syntax: typSensorStatus_Hw GetSingleTurnSensorStatus_Hw(void) Sync/Async: Synchronous Reentrancy: None Reentrant Parameters (in): none Parameters (inout): none Parameters (out): none Return Value: typSensorStatus_Hw: The status of the sensor Task: Init, 2.5ms Description: STATUS_VALID=0xAA -> when both ST sensor dies OK STATUS_NOT_SUPPORTED=0x0F -> Measurement not available because the function is currently not implemented. STATUS_NOT_VALID=0xFF -> when both sensor dies do not recognize error but plausibility check between both chips NOK or when both sensor dies internal error STATUS_INIT=0xF0 -> Measurement not available due to software initialization. STATUS_NOT_PRECISE=0xC3 -> when 1 sensor die internal error recognized | B-SW_3009 | ASIL C | accepted | M4_4 (10.03.2017) | implemented | SwTS_TC_898 | requirement based test | reviewed | Passed(session : 2564564) | finished |  | Swf_383
typStatus_Hw GetSingleTurnSensorStatus_Hw(void) Service Name: Get the status of the single turn sensor Syntax: typSensorStatus_Hw GetSingleTurnSensorStatus_Hw(void) Sync/Async: Synchronous Reentrancy: None Reentrant Parameters (in): none Parameters (inout): none Parameters (out): none Return Value: typSensorStatus_Hw: The status of the sensor Task: Init, 2.5ms Description: STATUS_VALID=0xAA -> when both ST sensor dies OK STATUS_NOT_SUPPORTED=0x0F -> Measurement not available because the function is currently not implemented. STATUS_NOT_VALID=0xFF -> when both sensor dies do not recognize error but plausibility check between both chips NOK or when both sensor dies internal error STATUS_INIT=0xF0 -> Measurement not available due to software initialization. STATUS_NOT_PRECISE=0xC3 -> when 1 sensor die internal error recognized | B-SW_3009 | ASIL C | accepted | M4_4 (10.03.2017) | implemented | SwTS_TC_899 | requirement based test | reviewed | Passed(session : 2564564) | finished |  | Swf_383
typStatus_Hw GetSingleTurnSensorStatus_Hw(void) Service Name: Get the status of the single turn sensor Syntax: typSensorStatus_Hw GetSingleTurnSensorStatus_Hw(void) Sync/Async: Synchronous Reentrancy: None Reentrant Parameters (in): none Parameters (inout): none Parameters (out): none Return Value: typSensorStatus_Hw: The status of the sensor Task: Init, 2.5ms Description: STATUS_VALID=0xAA -> when both ST sensor dies OK STATUS_NOT_SUPPORTED=0x0F -> Measurement not available because the function is currently not implemented. STATUS_NOT_VALID=0xFF -> when both sensor dies do not recognize error but plausibility check between both chips NOK or when both sensor dies internal error STATUS_INIT=0xF0 -> Measurement not available due to software initialization. STATUS_NOT_PRECISE=0xC3 -> when 1 sensor die internal error recognized | B-SW_3009 | ASIL C | accepted | M4_4 (10.03.2017) | implemented | SwTS_TC_900 | requirement based test | reviewed | Passed(session : 2564564) | finished |  | Swf_383
typStatus_Hw GetSingleTurnSensorStatus_Hw(void) Service Name: Get the status of the single turn sensor Syntax: typSensorStatus_Hw GetSingleTurnSensorStatus_Hw(void) Sync/Async: Synchronous Reentrancy: None Reentrant Parameters (in): none Parameters (inout): none Parameters (out): none Return Value: typSensorStatus_Hw: The status of the sensor Task: Init, 2.5ms Description: STATUS_VALID=0xAA -> when both ST sensor dies OK STATUS_NOT_SUPPORTED=0x0F -> Measurement not available because the function is currently not implemented. STATUS_NOT_VALID=0xFF -> when both sensor dies do not recognize error but plausibility check between both chips NOK or when both sensor dies internal error STATUS_INIT=0xF0 -> Measurement not available due to software initialization. STATUS_NOT_PRECISE=0xC3 -> when 1 sensor die internal error recognized | B-SW_3009 | ASIL C | accepted | M4_4 (10.03.2017) | implemented | SwTS_TC_901 | requirement based test | reviewed | Passed(session : 2564564) | finished |  | Swf_383
typStatus_Hw GetSingleTurnSensorStatus_Hw(void) Service Name: Get the status of the single turn sensor Syntax: typSensorStatus_Hw GetSingleTurnSensorStatus_Hw(void) Sync/Async: Synchronous Reentrancy: None Reentrant Parameters (in): none Parameters (inout): none Parameters (out): none Return Value: typSensorStatus_Hw: The status of the sensor Task: Init, 2.5ms Description: STATUS_VALID=0xAA -> when both ST sensor dies OK STATUS_NOT_SUPPORTED=0x0F -> Measurement not available because the function is currently not implemented. STATUS_NOT_VALID=0xFF -> when both sensor dies do not recognize error but plausibility check between both chips NOK or when both sensor dies internal error STATUS_INIT=0xF0 -> Measurement not available due to software initialization. STATUS_NOT_PRECISE=0xC3 -> when 1 sensor die internal error recognized | B-SW_3009 | ASIL C | accepted | M4_4 (10.03.2017) | implemented | SwTS_TC_902 | requirement based test | reviewed | Passed(session : 2564564) | finished |  | Swf_383
typStatus_Hw GetSingleTurnSensorStatus_Hw(void) Service Name: Get the status of the single turn sensor Syntax: typSensorStatus_Hw GetSingleTurnSensorStatus_Hw(void) Sync/Async: Synchronous Reentrancy: None Reentrant Parameters (in): none Parameters (inout): none Parameters (out): none Return Value: typSensorStatus_Hw: The status of the sensor Task: Init, 2.5ms Description: STATUS_VALID=0xAA -> when both ST sensor dies OK STATUS_NOT_SUPPORTED=0x0F -> Measurement not available because the function is currently not implemented. STATUS_NOT_VALID=0xFF -> when both sensor dies do not recognize error but plausibility check between both chips NOK or when both sensor dies internal error STATUS_INIT=0xF0 -> Measurement not available due to software initialization. STATUS_NOT_PRECISE=0xC3 -> when 1 sensor die internal error recognized | B-SW_3009 | ASIL C | accepted | M4_4 (10.03.2017) | implemented | SwTS_TC_903 | requirement based test | reviewed | Passed(session : 2564564) | finished |  | Swf_383
typStatus_Hw GetSingleTurnSensorStatus_Hw(void) Service Name: Get the status of the single turn sensor Syntax: typSensorStatus_Hw GetSingleTurnSensorStatus_Hw(void) Sync/Async: Synchronous Reentrancy: None Reentrant Parameters (in): none Parameters (inout): none Parameters (out): none Return Value: typSensorStatus_Hw: The status of the sensor Task: Init, 2.5ms Description: STATUS_VALID=0xAA -> when both ST sensor dies OK STATUS_NOT_SUPPORTED=0x0F -> Measurement not available because the function is currently not implemented. STATUS_NOT_VALID=0xFF -> when both sensor dies do not recognize error but plausibility check between both chips NOK or when both sensor dies internal error STATUS_INIT=0xF0 -> Measurement not available due to software initialization. STATUS_NOT_PRECISE=0xC3 -> when 1 sensor die internal error recognized | B-SW_3009 | ASIL C | accepted | M4_4 (10.03.2017) | implemented | SwTS_TC_904 | requirement based test | reviewed | Passed(session : 2564564) | finished |  | Swf_383
typStatus_Hw GetSingleTurnSensorStatus_Hw(void) Service Name: Get the status of the single turn sensor Syntax: typSensorStatus_Hw GetSingleTurnSensorStatus_Hw(void) Sync/Async: Synchronous Reentrancy: None Reentrant Parameters (in): none Parameters (inout): none Parameters (out): none Return Value: typSensorStatus_Hw: The status of the sensor Task: Init, 2.5ms Description: STATUS_VALID=0xAA -> when both ST sensor dies OK STATUS_NOT_SUPPORTED=0x0F -> Measurement not available because the function is currently not implemented. STATUS_NOT_VALID=0xFF -> when both sensor dies do not recognize error but plausibility check between both chips NOK or when both sensor dies internal error STATUS_INIT=0xF0 -> Measurement not available due to software initialization. STATUS_NOT_PRECISE=0xC3 -> when 1 sensor die internal error recognized | B-SW_3009 | ASIL C | accepted | M4_4 (10.03.2017) | implemented | SwTS_TC_906 | requirement based test | reviewed | Passed(session : 2564564) | finished |  | Swf_383
typStatus_Hw GetSingleTurnSensorStatus_Hw(void) Service Name: Get the status of the single turn sensor Syntax: typSensorStatus_Hw GetSingleTurnSensorStatus_Hw(void) Sync/Async: Synchronous Reentrancy: None Reentrant Parameters (in): none Parameters (inout): none Parameters (out): none Return Value: typSensorStatus_Hw: The status of the sensor Task: Init, 2.5ms Description: STATUS_VALID=0xAA -> when both ST sensor dies OK STATUS_NOT_SUPPORTED=0x0F -> Measurement not available because the function is currently not implemented. STATUS_NOT_VALID=0xFF -> when both sensor dies do not recognize error but plausibility check between both chips NOK or when both sensor dies internal error STATUS_INIT=0xF0 -> Measurement not available due to software initialization. STATUS_NOT_PRECISE=0xC3 -> when 1 sensor die internal error recognized | B-SW_3009 | ASIL C | accepted | M4_4 (10.03.2017) | implemented | SwTS_TC_1278 | requirement based test | reviewed | Passed(session : 2564564) | finished |  | Swf_383 | All TC Pass[B-SW_3009]
typStatus_Hw GetMultiTurnSensorStatus_Hw(void) Service Name: Get the status of the multi turn sensor Syntax: typSensorStatus_Hw GetMultiTurnSensorStatus_Hw(void) Sync/Async: Synchronous Reentrancy: None Reentrant Parameters (in): none Parameters (inout): none Parameters (out): none Return Value: typSensorStatus_Hw : The status of the sensor Task: Init, 2.5ms Description: STATUS_VALID=0xAA -> when both ST sensor dies OK STATUS_NOT_SUPPORTED=0x0F -> Measurement not available because the function is currently not implemented. STATUS_NOT_VALID=0xFF -> when both sensor dies do not recognize error but plausibility check between both chips NOK or when both sensor dies internal error STATUS_INIT=0xF0 -> Measurement not available due to software initialization. STATUS_NOT_PRECISE=0xC3 -> when 1 sensor die internal error recognized | B-SW_3010 | ASIL C | accepted | M4_4 (10.03.2017) | implemented | SwTS_TC_738 | requirement based test | reviewed | Passed(session : 2564569) | finished | SysFR_211
typStatus_Hw GetMultiTurnSensorStatus_Hw(void) Service Name: Get the status of the multi turn sensor Syntax: typSensorStatus_Hw GetMultiTurnSensorStatus_Hw(void) Sync/Async: Synchronous Reentrancy: None Reentrant Parameters (in): none Parameters (inout): none Parameters (out): none Return Value: typSensorStatus_Hw : The status of the sensor Task: Init, 2.5ms Description: STATUS_VALID=0xAA -> when both ST sensor dies OK STATUS_NOT_SUPPORTED=0x0F -> Measurement not available because the function is currently not implemented. STATUS_NOT_VALID=0xFF -> when both sensor dies do not recognize error but plausibility check between both chips NOK or when both sensor dies internal error STATUS_INIT=0xF0 -> Measurement not available due to software initialization. STATUS_NOT_PRECISE=0xC3 -> when 1 sensor die internal error recognized | B-SW_3010 | ASIL C | accepted | M4_4 (10.03.2017) | implemented | SwTS_TC_739 | requirement based test | reviewed | Passed(session : 2564569) | finished | SysFR_211
typStatus_Hw GetMultiTurnSensorStatus_Hw(void) Service Name: Get the status of the multi turn sensor Syntax: typSensorStatus_Hw GetMultiTurnSensorStatus_Hw(void) Sync/Async: Synchronous Reentrancy: None Reentrant Parameters (in): none Parameters (inout): none Parameters (out): none Return Value: typSensorStatus_Hw : The status of the sensor Task: Init, 2.5ms Description: STATUS_VALID=0xAA -> when both ST sensor dies OK STATUS_NOT_SUPPORTED=0x0F -> Measurement not available because the function is currently not implemented. STATUS_NOT_VALID=0xFF -> when both sensor dies do not recognize error but plausibility check between both chips NOK or when both sensor dies internal error STATUS_INIT=0xF0 -> Measurement not available due to software initialization. STATUS_NOT_PRECISE=0xC3 -> when 1 sensor die internal error recognized | B-SW_3010 | ASIL C | accepted | M4_4 (10.03.2017) | implemented | SwTS_TC_740 | requirement based test | reviewed | Passed(session : 2564569) | finished | SysFR_211
typStatus_Hw GetMultiTurnSensorStatus_Hw(void) Service Name: Get the status of the multi turn sensor Syntax: typSensorStatus_Hw GetMultiTurnSensorStatus_Hw(void) Sync/Async: Synchronous Reentrancy: None Reentrant Parameters (in): none Parameters (inout): none Parameters (out): none Return Value: typSensorStatus_Hw : The status of the sensor Task: Init, 2.5ms Description: STATUS_VALID=0xAA -> when both ST sensor dies OK STATUS_NOT_SUPPORTED=0x0F -> Measurement not available because the function is currently not implemented. STATUS_NOT_VALID=0xFF -> when both sensor dies do not recognize error but plausibility check between both chips NOK or when both sensor dies internal error STATUS_INIT=0xF0 -> Measurement not available due to software initialization. STATUS_NOT_PRECISE=0xC3 -> when 1 sensor die internal error recognized | B-SW_3010 | ASIL C | accepted | M4_4 (10.03.2017) | implemented | SwTS_TC_689 | requirement based test | reviewed | Passed(session : 2564569) | finished | SysFR_211
typStatus_Hw GetMultiTurnSensorStatus_Hw(void) Service Name: Get the status of the multi turn sensor Syntax: typSensorStatus_Hw GetMultiTurnSensorStatus_Hw(void) Sync/Async: Synchronous Reentrancy: None Reentrant Parameters (in): none Parameters (inout): none Parameters (out): none Return Value: typSensorStatus_Hw : The status of the sensor Task: Init, 2.5ms Description: STATUS_VALID=0xAA -> when both ST sensor dies OK STATUS_NOT_SUPPORTED=0x0F -> Measurement not available because the function is currently not implemented. STATUS_NOT_VALID=0xFF -> when both sensor dies do not recognize error but plausibility check between both chips NOK or when both sensor dies internal error STATUS_INIT=0xF0 -> Measurement not available due to software initialization. STATUS_NOT_PRECISE=0xC3 -> when 1 sensor die internal error recognized | B-SW_3010 | ASIL C | accepted | M4_4 (10.03.2017) | implemented | SwTS_TC_690 | requirement based test | reviewed | Passed(session : 2564569) | finished | SysFR_211
typStatus_Hw GetMultiTurnSensorStatus_Hw(void) Service Name: Get the status of the multi turn sensor Syntax: typSensorStatus_Hw GetMultiTurnSensorStatus_Hw(void) Sync/Async: Synchronous Reentrancy: None Reentrant Parameters (in): none Parameters (inout): none Parameters (out): none Return Value: typSensorStatus_Hw : The status of the sensor Task: Init, 2.5ms Description: STATUS_VALID=0xAA -> when both ST sensor dies OK STATUS_NOT_SUPPORTED=0x0F -> Measurement not available because the function is currently not implemented. STATUS_NOT_VALID=0xFF -> when both sensor dies do not recognize error but plausibility check between both chips NOK or when both sensor dies internal error STATUS_INIT=0xF0 -> Measurement not available due to software initialization. STATUS_NOT_PRECISE=0xC3 -> when 1 sensor die internal error recognized | B-SW_3010 | ASIL C | accepted | M4_4 (10.03.2017) | implemented | SwTS_TC_691 | requirement based test | reviewed | Passed(session : 2564569) | finished | SysFR_211
typStatus_Hw GetMultiTurnSensorStatus_Hw(void) Service Name: Get the status of the multi turn sensor Syntax: typSensorStatus_Hw GetMultiTurnSensorStatus_Hw(void) Sync/Async: Synchronous Reentrancy: None Reentrant Parameters (in): none Parameters (inout): none Parameters (out): none Return Value: typSensorStatus_Hw : The status of the sensor Task: Init, 2.5ms Description: STATUS_VALID=0xAA -> when both ST sensor dies OK STATUS_NOT_SUPPORTED=0x0F -> Measurement not available because the function is currently not implemented. STATUS_NOT_VALID=0xFF -> when both sensor dies do not recognize error but plausibility check between both chips NOK or when both sensor dies internal error STATUS_INIT=0xF0 -> Measurement not available due to software initialization. STATUS_NOT_PRECISE=0xC3 -> when 1 sensor die internal error recognized | B-SW_3010 | ASIL C | accepted | M4_4 (10.03.2017) | implemented | SwTS_TC_692 | requirement based test | reviewed | Passed(session : 2564569) | finished | SysFR_211
typStatus_Hw GetMultiTurnSensorStatus_Hw(void) Service Name: Get the status of the multi turn sensor Syntax: typSensorStatus_Hw GetMultiTurnSensorStatus_Hw(void) Sync/Async: Synchronous Reentrancy: None Reentrant Parameters (in): none Parameters (inout): none Parameters (out): none Return Value: typSensorStatus_Hw : The status of the sensor Task: Init, 2.5ms Description: STATUS_VALID=0xAA -> when both ST sensor dies OK STATUS_NOT_SUPPORTED=0x0F -> Measurement not available because the function is currently not implemented. STATUS_NOT_VALID=0xFF -> when both sensor dies do not recognize error but plausibility check between both chips NOK or when both sensor dies internal error STATUS_INIT=0xF0 -> Measurement not available due to software initialization. STATUS_NOT_PRECISE=0xC3 -> when 1 sensor die internal error recognized | B-SW_3010 | ASIL C | accepted | M4_4 (10.03.2017) | implemented | SwTS_TC_741 | requirement based test | reviewed | Passed(session : 2564569) | finished | SysFR_211
typStatus_Hw GetMultiTurnSensorStatus_Hw(void) Service Name: Get the status of the multi turn sensor Syntax: typSensorStatus_Hw GetMultiTurnSensorStatus_Hw(void) Sync/Async: Synchronous Reentrancy: None Reentrant Parameters (in): none Parameters (inout): none Parameters (out): none Return Value: typSensorStatus_Hw : The status of the sensor Task: Init, 2.5ms Description: STATUS_VALID=0xAA -> when both ST sensor dies OK STATUS_NOT_SUPPORTED=0x0F -> Measurement not available because the function is currently not implemented. STATUS_NOT_VALID=0xFF -> when both sensor dies do not recognize error but plausibility check between both chips NOK or when both sensor dies internal error STATUS_INIT=0xF0 -> Measurement not available due to software initialization. STATUS_NOT_PRECISE=0xC3 -> when 1 sensor die internal error recognized | B-SW_3010 | ASIL C | accepted | M4_4 (10.03.2017) | implemented | SwTS_TC_787 | requirement based test | reviewed | Passed(session : 2564569) | finished | SysFR_211
typStatus_Hw GetMultiTurnSensorStatus_Hw(void) Service Name: Get the status of the multi turn sensor Syntax: typSensorStatus_Hw GetMultiTurnSensorStatus_Hw(void) Sync/Async: Synchronous Reentrancy: None Reentrant Parameters (in): none Parameters (inout): none Parameters (out): none Return Value: typSensorStatus_Hw : The status of the sensor Task: Init, 2.5ms Description: STATUS_VALID=0xAA -> when both ST sensor dies OK STATUS_NOT_SUPPORTED=0x0F -> Measurement not available because the function is currently not implemented. STATUS_NOT_VALID=0xFF -> when both sensor dies do not recognize error but plausibility check between both chips NOK or when both sensor dies internal error STATUS_INIT=0xF0 -> Measurement not available due to software initialization. STATUS_NOT_PRECISE=0xC3 -> when 1 sensor die internal error recognized | B-SW_3010 | ASIL C | accepted | M4_4 (10.03.2017) | implemented | SwTS_TC_788 | requirement based test | reviewed | Passed(session : 2564569) | finished | SysFR_211
typStatus_Hw GetMultiTurnSensorStatus_Hw(void) Service Name: Get the status of the multi turn sensor Syntax: typSensorStatus_Hw GetMultiTurnSensorStatus_Hw(void) Sync/Async: Synchronous Reentrancy: None Reentrant Parameters (in): none Parameters (inout): none Parameters (out): none Return Value: typSensorStatus_Hw : The status of the sensor Task: Init, 2.5ms Description: STATUS_VALID=0xAA -> when both ST sensor dies OK STATUS_NOT_SUPPORTED=0x0F -> Measurement not available because the function is currently not implemented. STATUS_NOT_VALID=0xFF -> when both sensor dies do not recognize error but plausibility check between both chips NOK or when both sensor dies internal error STATUS_INIT=0xF0 -> Measurement not available due to software initialization. STATUS_NOT_PRECISE=0xC3 -> when 1 sensor die internal error recognized | B-SW_3010 | ASIL C | accepted | M4_4 (10.03.2017) | implemented | SwTS_TC_789 | requirement based test | reviewed | Passed(session : 2564569) | finished | SysFR_211
typStatus_Hw GetMultiTurnSensorStatus_Hw(void) Service Name: Get the status of the multi turn sensor Syntax: typSensorStatus_Hw GetMultiTurnSensorStatus_Hw(void) Sync/Async: Synchronous Reentrancy: None Reentrant Parameters (in): none Parameters (inout): none Parameters (out): none Return Value: typSensorStatus_Hw : The status of the sensor Task: Init, 2.5ms Description: STATUS_VALID=0xAA -> when both ST sensor dies OK STATUS_NOT_SUPPORTED=0x0F -> Measurement not available because the function is currently not implemented. STATUS_NOT_VALID=0xFF -> when both sensor dies do not recognize error but plausibility check between both chips NOK or when both sensor dies internal error STATUS_INIT=0xF0 -> Measurement not available due to software initialization. STATUS_NOT_PRECISE=0xC3 -> when 1 sensor die internal error recognized | B-SW_3010 | ASIL C | accepted | M4_4 (10.03.2017) | implemented | SwTS_TC_790 | requirement based test | reviewed | Passed(session : 2564569) | finished | SysFR_211
typStatus_Hw GetMultiTurnSensorStatus_Hw(void) Service Name: Get the status of the multi turn sensor Syntax: typSensorStatus_Hw GetMultiTurnSensorStatus_Hw(void) Sync/Async: Synchronous Reentrancy: None Reentrant Parameters (in): none Parameters (inout): none Parameters (out): none Return Value: typSensorStatus_Hw : The status of the sensor Task: Init, 2.5ms Description: STATUS_VALID=0xAA -> when both ST sensor dies OK STATUS_NOT_SUPPORTED=0x0F -> Measurement not available because the function is currently not implemented. STATUS_NOT_VALID=0xFF -> when both sensor dies do not recognize error but plausibility check between both chips NOK or when both sensor dies internal error STATUS_INIT=0xF0 -> Measurement not available due to software initialization. STATUS_NOT_PRECISE=0xC3 -> when 1 sensor die internal error recognized | B-SW_3010 | ASIL C | accepted | M4_4 (10.03.2017) | implemented | SwTS_TC_649 | requirement based test | reviewed | Passed(session : 2564569) | finished | SysFR_211
typStatus_Hw GetMultiTurnSensorStatus_Hw(void) Service Name: Get the status of the multi turn sensor Syntax: typSensorStatus_Hw GetMultiTurnSensorStatus_Hw(void) Sync/Async: Synchronous Reentrancy: None Reentrant Parameters (in): none Parameters (inout): none Parameters (out): none Return Value: typSensorStatus_Hw : The status of the sensor Task: Init, 2.5ms Description: STATUS_VALID=0xAA -> when both ST sensor dies OK STATUS_NOT_SUPPORTED=0x0F -> Measurement not available because the function is currently not implemented. STATUS_NOT_VALID=0xFF -> when both sensor dies do not recognize error but plausibility check between both chips NOK or when both sensor dies internal error STATUS_INIT=0xF0 -> Measurement not available due to software initialization. STATUS_NOT_PRECISE=0xC3 -> when 1 sensor die internal error recognized | B-SW_3010 | ASIL C | accepted | M4_4 (10.03.2017) | implemented | SwTS_TC_698 | requirement based test | reviewed | Passed(session : 2564569) | finished | SysFR_211
typStatus_Hw GetMultiTurnSensorStatus_Hw(void) Service Name: Get the status of the multi turn sensor Syntax: typSensorStatus_Hw GetMultiTurnSensorStatus_Hw(void) Sync/Async: Synchronous Reentrancy: None Reentrant Parameters (in): none Parameters (inout): none Parameters (out): none Return Value: typSensorStatus_Hw : The status of the sensor Task: Init, 2.5ms Description: STATUS_VALID=0xAA -> when both ST sensor dies OK STATUS_NOT_SUPPORTED=0x0F -> Measurement not available because the function is currently not implemented. STATUS_NOT_VALID=0xFF -> when both sensor dies do not recognize error but plausibility check between both chips NOK or when both sensor dies internal error STATUS_INIT=0xF0 -> Measurement not available due to software initialization. STATUS_NOT_PRECISE=0xC3 -> when 1 sensor die internal error recognized | B-SW_3010 | ASIL C | accepted | M4_4 (10.03.2017) | implemented | SwTS_TC_747 | requirement based test | reviewed | Passed(session : 2564569) | finished | SysFR_211
typStatus_Hw GetMultiTurnSensorStatus_Hw(void) Service Name: Get the status of the multi turn sensor Syntax: typSensorStatus_Hw GetMultiTurnSensorStatus_Hw(void) Sync/Async: Synchronous Reentrancy: None Reentrant Parameters (in): none Parameters (inout): none Parameters (out): none Return Value: typSensorStatus_Hw : The status of the sensor Task: Init, 2.5ms Description: STATUS_VALID=0xAA -> when both ST sensor dies OK STATUS_NOT_SUPPORTED=0x0F -> Measurement not available because the function is currently not implemented. STATUS_NOT_VALID=0xFF -> when both sensor dies do not recognize error but plausibility check between both chips NOK or when both sensor dies internal error STATUS_INIT=0xF0 -> Measurement not available due to software initialization. STATUS_NOT_PRECISE=0xC3 -> when 1 sensor die internal error recognized | B-SW_3010 | ASIL C | accepted | M4_4 (10.03.2017) | implemented | SwTS_TC_644 | requirement based test | reviewed | Passed(session : 2564569) | finished | SysFR_211
typStatus_Hw GetMultiTurnSensorStatus_Hw(void) Service Name: Get the status of the multi turn sensor Syntax: typSensorStatus_Hw GetMultiTurnSensorStatus_Hw(void) Sync/Async: Synchronous Reentrancy: None Reentrant Parameters (in): none Parameters (inout): none Parameters (out): none Return Value: typSensorStatus_Hw : The status of the sensor Task: Init, 2.5ms Description: STATUS_VALID=0xAA -> when both ST sensor dies OK STATUS_NOT_SUPPORTED=0x0F -> Measurement not available because the function is currently not implemented. STATUS_NOT_VALID=0xFF -> when both sensor dies do not recognize error but plausibility check between both chips NOK or when both sensor dies internal error STATUS_INIT=0xF0 -> Measurement not available due to software initialization. STATUS_NOT_PRECISE=0xC3 -> when 1 sensor die internal error recognized | B-SW_3010 | ASIL C | accepted | M4_4 (10.03.2017) | implemented | SwTS_TC_645 | requirement based test | reviewed | Passed(session : 2564569) | finished | SysFR_211
typStatus_Hw GetMultiTurnSensorStatus_Hw(void) Service Name: Get the status of the multi turn sensor Syntax: typSensorStatus_Hw GetMultiTurnSensorStatus_Hw(void) Sync/Async: Synchronous Reentrancy: None Reentrant Parameters (in): none Parameters (inout): none Parameters (out): none Return Value: typSensorStatus_Hw : The status of the sensor Task: Init, 2.5ms Description: STATUS_VALID=0xAA -> when both ST sensor dies OK STATUS_NOT_SUPPORTED=0x0F -> Measurement not available because the function is currently not implemented. STATUS_NOT_VALID=0xFF -> when both sensor dies do not recognize error but plausibility check between both chips NOK or when both sensor dies internal error STATUS_INIT=0xF0 -> Measurement not available due to software initialization. STATUS_NOT_PRECISE=0xC3 -> when 1 sensor die internal error recognized | B-SW_3010 | ASIL C | accepted | M4_4 (10.03.2017) | implemented | SwTS_TC_646 | requirement based test | reviewed | Passed(session : 2564569) | finished | SysFR_211
typStatus_Hw GetMultiTurnSensorStatus_Hw(void) Service Name: Get the status of the multi turn sensor Syntax: typSensorStatus_Hw GetMultiTurnSensorStatus_Hw(void) Sync/Async: Synchronous Reentrancy: None Reentrant Parameters (in): none Parameters (inout): none Parameters (out): none Return Value: typSensorStatus_Hw : The status of the sensor Task: Init, 2.5ms Description: STATUS_VALID=0xAA -> when both ST sensor dies OK STATUS_NOT_SUPPORTED=0x0F -> Measurement not available because the function is currently not implemented. STATUS_NOT_VALID=0xFF -> when both sensor dies do not recognize error but plausibility check between both chips NOK or when both sensor dies internal error STATUS_INIT=0xF0 -> Measurement not available due to software initialization. STATUS_NOT_PRECISE=0xC3 -> when 1 sensor die internal error recognized | B-SW_3010 | ASIL C | accepted | M4_4 (10.03.2017) | implemented | SwTS_TC_647 | requirement based test | reviewed | Passed(session : 2564569) | finished | SysFR_211
typStatus_Hw GetMultiTurnSensorStatus_Hw(void) Service Name: Get the status of the multi turn sensor Syntax: typSensorStatus_Hw GetMultiTurnSensorStatus_Hw(void) Sync/Async: Synchronous Reentrancy: None Reentrant Parameters (in): none Parameters (inout): none Parameters (out): none Return Value: typSensorStatus_Hw : The status of the sensor Task: Init, 2.5ms Description: STATUS_VALID=0xAA -> when both ST sensor dies OK STATUS_NOT_SUPPORTED=0x0F -> Measurement not available because the function is currently not implemented. STATUS_NOT_VALID=0xFF -> when both sensor dies do not recognize error but plausibility check between both chips NOK or when both sensor dies internal error STATUS_INIT=0xF0 -> Measurement not available due to software initialization. STATUS_NOT_PRECISE=0xC3 -> when 1 sensor die internal error recognized | B-SW_3010 | ASIL C | accepted | M4_4 (10.03.2017) | implemented | SwTS_TC_648 | requirement based test | reviewed | Passed(session : 2564569) | finished | SysFR_211
typStatus_Hw GetMultiTurnSensorStatus_Hw(void) Service Name: Get the status of the multi turn sensor Syntax: typSensorStatus_Hw GetMultiTurnSensorStatus_Hw(void) Sync/Async: Synchronous Reentrancy: None Reentrant Parameters (in): none Parameters (inout): none Parameters (out): none Return Value: typSensorStatus_Hw : The status of the sensor Task: Init, 2.5ms Description: STATUS_VALID=0xAA -> when both ST sensor dies OK STATUS_NOT_SUPPORTED=0x0F -> Measurement not available because the function is currently not implemented. STATUS_NOT_VALID=0xFF -> when both sensor dies do not recognize error but plausibility check between both chips NOK or when both sensor dies internal error STATUS_INIT=0xF0 -> Measurement not available due to software initialization. STATUS_NOT_PRECISE=0xC3 -> when 1 sensor die internal error recognized | B-SW_3010 | ASIL C | accepted | M4_4 (10.03.2017) | implemented | SwTS_TC_650 | requirement based test | reviewed | Passed(session : 2564569) | finished | SysFR_211
typStatus_Hw GetMultiTurnSensorStatus_Hw(void) Service Name: Get the status of the multi turn sensor Syntax: typSensorStatus_Hw GetMultiTurnSensorStatus_Hw(void) Sync/Async: Synchronous Reentrancy: None Reentrant Parameters (in): none Parameters (inout): none Parameters (out): none Return Value: typSensorStatus_Hw : The status of the sensor Task: Init, 2.5ms Description: STATUS_VALID=0xAA -> when both ST sensor dies OK STATUS_NOT_SUPPORTED=0x0F -> Measurement not available because the function is currently not implemented. STATUS_NOT_VALID=0xFF -> when both sensor dies do not recognize error but plausibility check between both chips NOK or when both sensor dies internal error STATUS_INIT=0xF0 -> Measurement not available due to software initialization. STATUS_NOT_PRECISE=0xC3 -> when 1 sensor die internal error recognized | B-SW_3010 | ASIL C | accepted | M4_4 (10.03.2017) | implemented | SwTS_TC_651 | requirement based test | reviewed | Passed(session : 2564569) | finished | SysFR_211
typStatus_Hw GetMultiTurnSensorStatus_Hw(void) Service Name: Get the status of the multi turn sensor Syntax: typSensorStatus_Hw GetMultiTurnSensorStatus_Hw(void) Sync/Async: Synchronous Reentrancy: None Reentrant Parameters (in): none Parameters (inout): none Parameters (out): none Return Value: typSensorStatus_Hw : The status of the sensor Task: Init, 2.5ms Description: STATUS_VALID=0xAA -> when both ST sensor dies OK STATUS_NOT_SUPPORTED=0x0F -> Measurement not available because the function is currently not implemented. STATUS_NOT_VALID=0xFF -> when both sensor dies do not recognize error but plausibility check between both chips NOK or when both sensor dies internal error STATUS_INIT=0xF0 -> Measurement not available due to software initialization. STATUS_NOT_PRECISE=0xC3 -> when 1 sensor die internal error recognized | B-SW_3010 | ASIL C | accepted | M4_4 (10.03.2017) | implemented | SwTS_TC_652 | requirement based test | reviewed | Passed(session : 2564569) | finished | SysFR_211
typStatus_Hw GetMultiTurnSensorStatus_Hw(void) Service Name: Get the status of the multi turn sensor Syntax: typSensorStatus_Hw GetMultiTurnSensorStatus_Hw(void) Sync/Async: Synchronous Reentrancy: None Reentrant Parameters (in): none Parameters (inout): none Parameters (out): none Return Value: typSensorStatus_Hw : The status of the sensor Task: Init, 2.5ms Description: STATUS_VALID=0xAA -> when both ST sensor dies OK STATUS_NOT_SUPPORTED=0x0F -> Measurement not available because the function is currently not implemented. STATUS_NOT_VALID=0xFF -> when both sensor dies do not recognize error but plausibility check between both chips NOK or when both sensor dies internal error STATUS_INIT=0xF0 -> Measurement not available due to software initialization. STATUS_NOT_PRECISE=0xC3 -> when 1 sensor die internal error recognized | B-SW_3010 | ASIL C | accepted | M4_4 (10.03.2017) | implemented | SwTS_TC_653 | requirement based test | reviewed | Passed(session : 2564569) | finished | SysFR_211
typStatus_Hw GetMultiTurnSensorStatus_Hw(void) Service Name: Get the status of the multi turn sensor Syntax: typSensorStatus_Hw GetMultiTurnSensorStatus_Hw(void) Sync/Async: Synchronous Reentrancy: None Reentrant Parameters (in): none Parameters (inout): none Parameters (out): none Return Value: typSensorStatus_Hw : The status of the sensor Task: Init, 2.5ms Description: STATUS_VALID=0xAA -> when both ST sensor dies OK STATUS_NOT_SUPPORTED=0x0F -> Measurement not available because the function is currently not implemented. STATUS_NOT_VALID=0xFF -> when both sensor dies do not recognize error but plausibility check between both chips NOK or when both sensor dies internal error STATUS_INIT=0xF0 -> Measurement not available due to software initialization. STATUS_NOT_PRECISE=0xC3 -> when 1 sensor die internal error recognized | B-SW_3010 | ASIL C | accepted | M4_4 (10.03.2017) | implemented | SwTS_TC_654 | requirement based test | reviewed | Passed(session : 2564569) | finished | SysFR_211
typStatus_Hw GetMultiTurnSensorStatus_Hw(void) Service Name: Get the status of the multi turn sensor Syntax: typSensorStatus_Hw GetMultiTurnSensorStatus_Hw(void) Sync/Async: Synchronous Reentrancy: None Reentrant Parameters (in): none Parameters (inout): none Parameters (out): none Return Value: typSensorStatus_Hw : The status of the sensor Task: Init, 2.5ms Description: STATUS_VALID=0xAA -> when both ST sensor dies OK STATUS_NOT_SUPPORTED=0x0F -> Measurement not available because the function is currently not implemented. STATUS_NOT_VALID=0xFF -> when both sensor dies do not recognize error but plausibility check between both chips NOK or when both sensor dies internal error STATUS_INIT=0xF0 -> Measurement not available due to software initialization. STATUS_NOT_PRECISE=0xC3 -> when 1 sensor die internal error recognized | B-SW_3010 | ASIL C | accepted | M4_4 (10.03.2017) | implemented | SwTS_TC_655 | requirement based test | reviewed | Passed(session : 2564569) | finished | SysFR_211
typStatus_Hw GetMultiTurnSensorStatus_Hw(void) Service Name: Get the status of the multi turn sensor Syntax: typSensorStatus_Hw GetMultiTurnSensorStatus_Hw(void) Sync/Async: Synchronous Reentrancy: None Reentrant Parameters (in): none Parameters (inout): none Parameters (out): none Return Value: typSensorStatus_Hw : The status of the sensor Task: Init, 2.5ms Description: STATUS_VALID=0xAA -> when both ST sensor dies OK STATUS_NOT_SUPPORTED=0x0F -> Measurement not available because the function is currently not implemented. STATUS_NOT_VALID=0xFF -> when both sensor dies do not recognize error but plausibility check between both chips NOK or when both sensor dies internal error STATUS_INIT=0xF0 -> Measurement not available due to software initialization. STATUS_NOT_PRECISE=0xC3 -> when 1 sensor die internal error recognized | B-SW_3010 | ASIL C | accepted | M4_4 (10.03.2017) | implemented | SwTS_TC_656 | requirement based test | reviewed | Passed(session : 2564569) | finished | SysFR_211
typStatus_Hw GetMultiTurnSensorStatus_Hw(void) Service Name: Get the status of the multi turn sensor Syntax: typSensorStatus_Hw GetMultiTurnSensorStatus_Hw(void) Sync/Async: Synchronous Reentrancy: None Reentrant Parameters (in): none Parameters (inout): none Parameters (out): none Return Value: typSensorStatus_Hw : The status of the sensor Task: Init, 2.5ms Description: STATUS_VALID=0xAA -> when both ST sensor dies OK STATUS_NOT_SUPPORTED=0x0F -> Measurement not available because the function is currently not implemented. STATUS_NOT_VALID=0xFF -> when both sensor dies do not recognize error but plausibility check between both chips NOK or when both sensor dies internal error STATUS_INIT=0xF0 -> Measurement not available due to software initialization. STATUS_NOT_PRECISE=0xC3 -> when 1 sensor die internal error recognized | B-SW_3010 | ASIL C | accepted | M4_4 (10.03.2017) | implemented | SwTS_TC_657 | requirement based test | reviewed | Passed(session : 2564569) | finished | SysFR_211
typStatus_Hw GetMultiTurnSensorStatus_Hw(void) Service Name: Get the status of the multi turn sensor Syntax: typSensorStatus_Hw GetMultiTurnSensorStatus_Hw(void) Sync/Async: Synchronous Reentrancy: None Reentrant Parameters (in): none Parameters (inout): none Parameters (out): none Return Value: typSensorStatus_Hw : The status of the sensor Task: Init, 2.5ms Description: STATUS_VALID=0xAA -> when both ST sensor dies OK STATUS_NOT_SUPPORTED=0x0F -> Measurement not available because the function is currently not implemented. STATUS_NOT_VALID=0xFF -> when both sensor dies do not recognize error but plausibility check between both chips NOK or when both sensor dies internal error STATUS_INIT=0xF0 -> Measurement not available due to software initialization. STATUS_NOT_PRECISE=0xC3 -> when 1 sensor die internal error recognized | B-SW_3010 | ASIL C | accepted | M4_4 (10.03.2017) | implemented | SwTS_TC_658 | requirement based test | reviewed | Passed(session : 2564569) | finished | SysFR_211
typStatus_Hw GetMultiTurnSensorStatus_Hw(void) Service Name: Get the status of the multi turn sensor Syntax: typSensorStatus_Hw GetMultiTurnSensorStatus_Hw(void) Sync/Async: Synchronous Reentrancy: None Reentrant Parameters (in): none Parameters (inout): none Parameters (out): none Return Value: typSensorStatus_Hw : The status of the sensor Task: Init, 2.5ms Description: STATUS_VALID=0xAA -> when both ST sensor dies OK STATUS_NOT_SUPPORTED=0x0F -> Measurement not available because the function is currently not implemented. STATUS_NOT_VALID=0xFF -> when both sensor dies do not recognize error but plausibility check between both chips NOK or when both sensor dies internal error STATUS_INIT=0xF0 -> Measurement not available due to software initialization. STATUS_NOT_PRECISE=0xC3 -> when 1 sensor die internal error recognized | B-SW_3010 | ASIL C | accepted | M4_4 (10.03.2017) | implemented | SwTS_TC_659 | requirement based test | reviewed | Passed(session : 2564569) | finished | SysFR_211
typStatus_Hw GetMultiTurnSensorStatus_Hw(void) Service Name: Get the status of the multi turn sensor Syntax: typSensorStatus_Hw GetMultiTurnSensorStatus_Hw(void) Sync/Async: Synchronous Reentrancy: None Reentrant Parameters (in): none Parameters (inout): none Parameters (out): none Return Value: typSensorStatus_Hw : The status of the sensor Task: Init, 2.5ms Description: STATUS_VALID=0xAA -> when both ST sensor dies OK STATUS_NOT_SUPPORTED=0x0F -> Measurement not available because the function is currently not implemented. STATUS_NOT_VALID=0xFF -> when both sensor dies do not recognize error but plausibility check between both chips NOK or when both sensor dies internal error STATUS_INIT=0xF0 -> Measurement not available due to software initialization. STATUS_NOT_PRECISE=0xC3 -> when 1 sensor die internal error recognized | B-SW_3010 | ASIL C | accepted | M4_4 (10.03.2017) | implemented | SwTS_TC_660 | requirement based test | reviewed | Passed(session : 2564569) | finished | SysFR_211
typStatus_Hw GetMultiTurnSensorStatus_Hw(void) Service Name: Get the status of the multi turn sensor Syntax: typSensorStatus_Hw GetMultiTurnSensorStatus_Hw(void) Sync/Async: Synchronous Reentrancy: None Reentrant Parameters (in): none Parameters (inout): none Parameters (out): none Return Value: typSensorStatus_Hw : The status of the sensor Task: Init, 2.5ms Description: STATUS_VALID=0xAA -> when both ST sensor dies OK STATUS_NOT_SUPPORTED=0x0F -> Measurement not available because the function is currently not implemented. STATUS_NOT_VALID=0xFF -> when both sensor dies do not recognize error but plausibility check between both chips NOK or when both sensor dies internal error STATUS_INIT=0xF0 -> Measurement not available due to software initialization. STATUS_NOT_PRECISE=0xC3 -> when 1 sensor die internal error recognized | B-SW_3010 | ASIL C | accepted | M4_4 (10.03.2017) | implemented | SwTS_TC_661 | requirement based test | reviewed | Passed(session : 2564569) | finished | SysFR_211
typStatus_Hw GetMultiTurnSensorStatus_Hw(void) Service Name: Get the status of the multi turn sensor Syntax: typSensorStatus_Hw GetMultiTurnSensorStatus_Hw(void) Sync/Async: Synchronous Reentrancy: None Reentrant Parameters (in): none Parameters (inout): none Parameters (out): none Return Value: typSensorStatus_Hw : The status of the sensor Task: Init, 2.5ms Description: STATUS_VALID=0xAA -> when both ST sensor dies OK STATUS_NOT_SUPPORTED=0x0F -> Measurement not available because the function is currently not implemented. STATUS_NOT_VALID=0xFF -> when both sensor dies do not recognize error but plausibility check between both chips NOK or when both sensor dies internal error STATUS_INIT=0xF0 -> Measurement not available due to software initialization. STATUS_NOT_PRECISE=0xC3 -> when 1 sensor die internal error recognized | B-SW_3010 | ASIL C | accepted | M4_4 (10.03.2017) | implemented | SwTS_TC_662 | requirement based test | reviewed | Passed(session : 2564569) | finished | SysFR_211
typStatus_Hw GetMultiTurnSensorStatus_Hw(void) Service Name: Get the status of the multi turn sensor Syntax: typSensorStatus_Hw GetMultiTurnSensorStatus_Hw(void) Sync/Async: Synchronous Reentrancy: None Reentrant Parameters (in): none Parameters (inout): none Parameters (out): none Return Value: typSensorStatus_Hw : The status of the sensor Task: Init, 2.5ms Description: STATUS_VALID=0xAA -> when both ST sensor dies OK STATUS_NOT_SUPPORTED=0x0F -> Measurement not available because the function is currently not implemented. STATUS_NOT_VALID=0xFF -> when both sensor dies do not recognize error but plausibility check between both chips NOK or when both sensor dies internal error STATUS_INIT=0xF0 -> Measurement not available due to software initialization. STATUS_NOT_PRECISE=0xC3 -> when 1 sensor die internal error recognized | B-SW_3010 | ASIL C | accepted | M4_4 (10.03.2017) | implemented | SwTS_TC_663 | requirement based test | reviewed | Passed(session : 2564569) | finished | SysFR_211
typStatus_Hw GetMultiTurnSensorStatus_Hw(void) Service Name: Get the status of the multi turn sensor Syntax: typSensorStatus_Hw GetMultiTurnSensorStatus_Hw(void) Sync/Async: Synchronous Reentrancy: None Reentrant Parameters (in): none Parameters (inout): none Parameters (out): none Return Value: typSensorStatus_Hw : The status of the sensor Task: Init, 2.5ms Description: STATUS_VALID=0xAA -> when both ST sensor dies OK STATUS_NOT_SUPPORTED=0x0F -> Measurement not available because the function is currently not implemented. STATUS_NOT_VALID=0xFF -> when both sensor dies do not recognize error but plausibility check between both chips NOK or when both sensor dies internal error STATUS_INIT=0xF0 -> Measurement not available due to software initialization. STATUS_NOT_PRECISE=0xC3 -> when 1 sensor die internal error recognized | B-SW_3010 | ASIL C | accepted | M4_4 (10.03.2017) | implemented | SwTS_TC_664 | requirement based test | reviewed | Passed(session : 2564569) | finished | SysFR_211
typStatus_Hw GetMultiTurnSensorStatus_Hw(void) Service Name: Get the status of the multi turn sensor Syntax: typSensorStatus_Hw GetMultiTurnSensorStatus_Hw(void) Sync/Async: Synchronous Reentrancy: None Reentrant Parameters (in): none Parameters (inout): none Parameters (out): none Return Value: typSensorStatus_Hw : The status of the sensor Task: Init, 2.5ms Description: STATUS_VALID=0xAA -> when both ST sensor dies OK STATUS_NOT_SUPPORTED=0x0F -> Measurement not available because the function is currently not implemented. STATUS_NOT_VALID=0xFF -> when both sensor dies do not recognize error but plausibility check between both chips NOK or when both sensor dies internal error STATUS_INIT=0xF0 -> Measurement not available due to software initialization. STATUS_NOT_PRECISE=0xC3 -> when 1 sensor die internal error recognized | B-SW_3010 | ASIL C | accepted | M4_4 (10.03.2017) | implemented | SwTS_TC_665 | requirement based test | reviewed | Passed(session : 2564569) | finished | SysFR_211
typStatus_Hw GetMultiTurnSensorStatus_Hw(void) Service Name: Get the status of the multi turn sensor Syntax: typSensorStatus_Hw GetMultiTurnSensorStatus_Hw(void) Sync/Async: Synchronous Reentrancy: None Reentrant Parameters (in): none Parameters (inout): none Parameters (out): none Return Value: typSensorStatus_Hw : The status of the sensor Task: Init, 2.5ms Description: STATUS_VALID=0xAA -> when both ST sensor dies OK STATUS_NOT_SUPPORTED=0x0F -> Measurement not available because the function is currently not implemented. STATUS_NOT_VALID=0xFF -> when both sensor dies do not recognize error but plausibility check between both chips NOK or when both sensor dies internal error STATUS_INIT=0xF0 -> Measurement not available due to software initialization. STATUS_NOT_PRECISE=0xC3 -> when 1 sensor die internal error recognized | B-SW_3010 | ASIL C | accepted | M4_4 (10.03.2017) | implemented | SwTS_TC_666 | requirement based test | reviewed | Passed(session : 2564569) | finished | SysFR_211
typStatus_Hw GetMultiTurnSensorStatus_Hw(void) Service Name: Get the status of the multi turn sensor Syntax: typSensorStatus_Hw GetMultiTurnSensorStatus_Hw(void) Sync/Async: Synchronous Reentrancy: None Reentrant Parameters (in): none Parameters (inout): none Parameters (out): none Return Value: typSensorStatus_Hw : The status of the sensor Task: Init, 2.5ms Description: STATUS_VALID=0xAA -> when both ST sensor dies OK STATUS_NOT_SUPPORTED=0x0F -> Measurement not available because the function is currently not implemented. STATUS_NOT_VALID=0xFF -> when both sensor dies do not recognize error but plausibility check between both chips NOK or when both sensor dies internal error STATUS_INIT=0xF0 -> Measurement not available due to software initialization. STATUS_NOT_PRECISE=0xC3 -> when 1 sensor die internal error recognized | B-SW_3010 | ASIL C | accepted | M4_4 (10.03.2017) | implemented | SwTS_TC_667 | requirement based test | reviewed | Passed(session : 2564569) | finished | SysFR_211
typStatus_Hw GetMultiTurnSensorStatus_Hw(void) Service Name: Get the status of the multi turn sensor Syntax: typSensorStatus_Hw GetMultiTurnSensorStatus_Hw(void) Sync/Async: Synchronous Reentrancy: None Reentrant Parameters (in): none Parameters (inout): none Parameters (out): none Return Value: typSensorStatus_Hw : The status of the sensor Task: Init, 2.5ms Description: STATUS_VALID=0xAA -> when both ST sensor dies OK STATUS_NOT_SUPPORTED=0x0F -> Measurement not available because the function is currently not implemented. STATUS_NOT_VALID=0xFF -> when both sensor dies do not recognize error but plausibility check between both chips NOK or when both sensor dies internal error STATUS_INIT=0xF0 -> Measurement not available due to software initialization. STATUS_NOT_PRECISE=0xC3 -> when 1 sensor die internal error recognized | B-SW_3010 | ASIL C | accepted | M4_4 (10.03.2017) | implemented | SwTS_TC_668 | requirement based test | reviewed | Passed(session : 2564569) | finished | SysFR_211
typStatus_Hw GetMultiTurnSensorStatus_Hw(void) Service Name: Get the status of the multi turn sensor Syntax: typSensorStatus_Hw GetMultiTurnSensorStatus_Hw(void) Sync/Async: Synchronous Reentrancy: None Reentrant Parameters (in): none Parameters (inout): none Parameters (out): none Return Value: typSensorStatus_Hw : The status of the sensor Task: Init, 2.5ms Description: STATUS_VALID=0xAA -> when both ST sensor dies OK STATUS_NOT_SUPPORTED=0x0F -> Measurement not available because the function is currently not implemented. STATUS_NOT_VALID=0xFF -> when both sensor dies do not recognize error but plausibility check between both chips NOK or when both sensor dies internal error STATUS_INIT=0xF0 -> Measurement not available due to software initialization. STATUS_NOT_PRECISE=0xC3 -> when 1 sensor die internal error recognized | B-SW_3010 | ASIL C | accepted | M4_4 (10.03.2017) | implemented | SwTS_TC_669 | requirement based test | reviewed | Passed(session : 2564569) | finished | SysFR_211
typStatus_Hw GetMultiTurnSensorStatus_Hw(void) Service Name: Get the status of the multi turn sensor Syntax: typSensorStatus_Hw GetMultiTurnSensorStatus_Hw(void) Sync/Async: Synchronous Reentrancy: None Reentrant Parameters (in): none Parameters (inout): none Parameters (out): none Return Value: typSensorStatus_Hw : The status of the sensor Task: Init, 2.5ms Description: STATUS_VALID=0xAA -> when both ST sensor dies OK STATUS_NOT_SUPPORTED=0x0F -> Measurement not available because the function is currently not implemented. STATUS_NOT_VALID=0xFF -> when both sensor dies do not recognize error but plausibility check between both chips NOK or when both sensor dies internal error STATUS_INIT=0xF0 -> Measurement not available due to software initialization. STATUS_NOT_PRECISE=0xC3 -> when 1 sensor die internal error recognized | B-SW_3010 | ASIL C | accepted | M4_4 (10.03.2017) | implemented | SwTS_TC_670 | requirement based test | reviewed | Passed(session : 2564569) | finished | SysFR_211
typStatus_Hw GetMultiTurnSensorStatus_Hw(void) Service Name: Get the status of the multi turn sensor Syntax: typSensorStatus_Hw GetMultiTurnSensorStatus_Hw(void) Sync/Async: Synchronous Reentrancy: None Reentrant Parameters (in): none Parameters (inout): none Parameters (out): none Return Value: typSensorStatus_Hw : The status of the sensor Task: Init, 2.5ms Description: STATUS_VALID=0xAA -> when both ST sensor dies OK STATUS_NOT_SUPPORTED=0x0F -> Measurement not available because the function is currently not implemented. STATUS_NOT_VALID=0xFF -> when both sensor dies do not recognize error but plausibility check between both chips NOK or when both sensor dies internal error STATUS_INIT=0xF0 -> Measurement not available due to software initialization. STATUS_NOT_PRECISE=0xC3 -> when 1 sensor die internal error recognized | B-SW_3010 | ASIL C | accepted | M4_4 (10.03.2017) | implemented | SwTS_TC_671 | requirement based test | reviewed | Passed(session : 2564569) | finished | SysFR_211
typStatus_Hw GetMultiTurnSensorStatus_Hw(void) Service Name: Get the status of the multi turn sensor Syntax: typSensorStatus_Hw GetMultiTurnSensorStatus_Hw(void) Sync/Async: Synchronous Reentrancy: None Reentrant Parameters (in): none Parameters (inout): none Parameters (out): none Return Value: typSensorStatus_Hw : The status of the sensor Task: Init, 2.5ms Description: STATUS_VALID=0xAA -> when both ST sensor dies OK STATUS_NOT_SUPPORTED=0x0F -> Measurement not available because the function is currently not implemented. STATUS_NOT_VALID=0xFF -> when both sensor dies do not recognize error but plausibility check between both chips NOK or when both sensor dies internal error STATUS_INIT=0xF0 -> Measurement not available due to software initialization. STATUS_NOT_PRECISE=0xC3 -> when 1 sensor die internal error recognized | B-SW_3010 | ASIL C | accepted | M4_4 (10.03.2017) | implemented | SwTS_TC_672 | requirement based test | reviewed | Passed(session : 2564569) | finished | SysFR_211
typStatus_Hw GetMultiTurnSensorStatus_Hw(void) Service Name: Get the status of the multi turn sensor Syntax: typSensorStatus_Hw GetMultiTurnSensorStatus_Hw(void) Sync/Async: Synchronous Reentrancy: None Reentrant Parameters (in): none Parameters (inout): none Parameters (out): none Return Value: typSensorStatus_Hw : The status of the sensor Task: Init, 2.5ms Description: STATUS_VALID=0xAA -> when both ST sensor dies OK STATUS_NOT_SUPPORTED=0x0F -> Measurement not available because the function is currently not implemented. STATUS_NOT_VALID=0xFF -> when both sensor dies do not recognize error but plausibility check between both chips NOK or when both sensor dies internal error STATUS_INIT=0xF0 -> Measurement not available due to software initialization. STATUS_NOT_PRECISE=0xC3 -> when 1 sensor die internal error recognized | B-SW_3010 | ASIL C | accepted | M4_4 (10.03.2017) | implemented | SwTS_TC_673 | requirement based test | reviewed | Passed(session : 2564569) | finished | SysFR_211
typStatus_Hw GetMultiTurnSensorStatus_Hw(void) Service Name: Get the status of the multi turn sensor Syntax: typSensorStatus_Hw GetMultiTurnSensorStatus_Hw(void) Sync/Async: Synchronous Reentrancy: None Reentrant Parameters (in): none Parameters (inout): none Parameters (out): none Return Value: typSensorStatus_Hw : The status of the sensor Task: Init, 2.5ms Description: STATUS_VALID=0xAA -> when both ST sensor dies OK STATUS_NOT_SUPPORTED=0x0F -> Measurement not available because the function is currently not implemented. STATUS_NOT_VALID=0xFF -> when both sensor dies do not recognize error but plausibility check between both chips NOK or when both sensor dies internal error STATUS_INIT=0xF0 -> Measurement not available due to software initialization. STATUS_NOT_PRECISE=0xC3 -> when 1 sensor die internal error recognized | B-SW_3010 | ASIL C | accepted | M4_4 (10.03.2017) | implemented | SwTS_TC_674 | requirement based test | reviewed | Passed(session : 2564569) | finished | SysFR_211
typStatus_Hw GetMultiTurnSensorStatus_Hw(void) Service Name: Get the status of the multi turn sensor Syntax: typSensorStatus_Hw GetMultiTurnSensorStatus_Hw(void) Sync/Async: Synchronous Reentrancy: None Reentrant Parameters (in): none Parameters (inout): none Parameters (out): none Return Value: typSensorStatus_Hw : The status of the sensor Task: Init, 2.5ms Description: STATUS_VALID=0xAA -> when both ST sensor dies OK STATUS_NOT_SUPPORTED=0x0F -> Measurement not available because the function is currently not implemented. STATUS_NOT_VALID=0xFF -> when both sensor dies do not recognize error but plausibility check between both chips NOK or when both sensor dies internal error STATUS_INIT=0xF0 -> Measurement not available due to software initialization. STATUS_NOT_PRECISE=0xC3 -> when 1 sensor die internal error recognized | B-SW_3010 | ASIL C | accepted | M4_4 (10.03.2017) | implemented | SwTS_TC_675 | requirement based test | reviewed | Passed(session : 2564569) | finished | SysFR_211
typStatus_Hw GetMultiTurnSensorStatus_Hw(void) Service Name: Get the status of the multi turn sensor Syntax: typSensorStatus_Hw GetMultiTurnSensorStatus_Hw(void) Sync/Async: Synchronous Reentrancy: None Reentrant Parameters (in): none Parameters (inout): none Parameters (out): none Return Value: typSensorStatus_Hw : The status of the sensor Task: Init, 2.5ms Description: STATUS_VALID=0xAA -> when both ST sensor dies OK STATUS_NOT_SUPPORTED=0x0F -> Measurement not available because the function is currently not implemented. STATUS_NOT_VALID=0xFF -> when both sensor dies do not recognize error but plausibility check between both chips NOK or when both sensor dies internal error STATUS_INIT=0xF0 -> Measurement not available due to software initialization. STATUS_NOT_PRECISE=0xC3 -> when 1 sensor die internal error recognized | B-SW_3010 | ASIL C | accepted | M4_4 (10.03.2017) | implemented | SwTS_TC_676 | requirement based test | reviewed | Passed(session : 2564569) | finished | SysFR_211
typStatus_Hw GetMultiTurnSensorStatus_Hw(void) Service Name: Get the status of the multi turn sensor Syntax: typSensorStatus_Hw GetMultiTurnSensorStatus_Hw(void) Sync/Async: Synchronous Reentrancy: None Reentrant Parameters (in): none Parameters (inout): none Parameters (out): none Return Value: typSensorStatus_Hw : The status of the sensor Task: Init, 2.5ms Description: STATUS_VALID=0xAA -> when both ST sensor dies OK STATUS_NOT_SUPPORTED=0x0F -> Measurement not available because the function is currently not implemented. STATUS_NOT_VALID=0xFF -> when both sensor dies do not recognize error but plausibility check between both chips NOK or when both sensor dies internal error STATUS_INIT=0xF0 -> Measurement not available due to software initialization. STATUS_NOT_PRECISE=0xC3 -> when 1 sensor die internal error recognized | B-SW_3010 | ASIL C | accepted | M4_4 (10.03.2017) | implemented | SwTS_TC_677 | requirement based test | reviewed | Passed(session : 2564569) | finished | SysFR_211
typStatus_Hw GetMultiTurnSensorStatus_Hw(void) Service Name: Get the status of the multi turn sensor Syntax: typSensorStatus_Hw GetMultiTurnSensorStatus_Hw(void) Sync/Async: Synchronous Reentrancy: None Reentrant Parameters (in): none Parameters (inout): none Parameters (out): none Return Value: typSensorStatus_Hw : The status of the sensor Task: Init, 2.5ms Description: STATUS_VALID=0xAA -> when both ST sensor dies OK STATUS_NOT_SUPPORTED=0x0F -> Measurement not available because the function is currently not implemented. STATUS_NOT_VALID=0xFF -> when both sensor dies do not recognize error but plausibility check between both chips NOK or when both sensor dies internal error STATUS_INIT=0xF0 -> Measurement not available due to software initialization. STATUS_NOT_PRECISE=0xC3 -> when 1 sensor die internal error recognized | B-SW_3010 | ASIL C | accepted | M4_4 (10.03.2017) | implemented | SwTS_TC_678 | requirement based test | reviewed | Passed(session : 2564569) | finished | SysFR_211
typStatus_Hw GetMultiTurnSensorStatus_Hw(void) Service Name: Get the status of the multi turn sensor Syntax: typSensorStatus_Hw GetMultiTurnSensorStatus_Hw(void) Sync/Async: Synchronous Reentrancy: None Reentrant Parameters (in): none Parameters (inout): none Parameters (out): none Return Value: typSensorStatus_Hw : The status of the sensor Task: Init, 2.5ms Description: STATUS_VALID=0xAA -> when both ST sensor dies OK STATUS_NOT_SUPPORTED=0x0F -> Measurement not available because the function is currently not implemented. STATUS_NOT_VALID=0xFF -> when both sensor dies do not recognize error but plausibility check between both chips NOK or when both sensor dies internal error STATUS_INIT=0xF0 -> Measurement not available due to software initialization. STATUS_NOT_PRECISE=0xC3 -> when 1 sensor die internal error recognized | B-SW_3010 | ASIL C | accepted | M4_4 (10.03.2017) | implemented | SwTS_TC_679 | requirement based test | reviewed | Passed(session : 2564569) | finished | SysFR_211
typStatus_Hw GetMultiTurnSensorStatus_Hw(void) Service Name: Get the status of the multi turn sensor Syntax: typSensorStatus_Hw GetMultiTurnSensorStatus_Hw(void) Sync/Async: Synchronous Reentrancy: None Reentrant Parameters (in): none Parameters (inout): none Parameters (out): none Return Value: typSensorStatus_Hw : The status of the sensor Task: Init, 2.5ms Description: STATUS_VALID=0xAA -> when both ST sensor dies OK STATUS_NOT_SUPPORTED=0x0F -> Measurement not available because the function is currently not implemented. STATUS_NOT_VALID=0xFF -> when both sensor dies do not recognize error but plausibility check between both chips NOK or when both sensor dies internal error STATUS_INIT=0xF0 -> Measurement not available due to software initialization. STATUS_NOT_PRECISE=0xC3 -> when 1 sensor die internal error recognized | B-SW_3010 | ASIL C | accepted | M4_4 (10.03.2017) | implemented | SwTS_TC_680 | requirement based test | reviewed | Passed(session : 2564569) | finished | SysFR_211
typStatus_Hw GetMultiTurnSensorStatus_Hw(void) Service Name: Get the status of the multi turn sensor Syntax: typSensorStatus_Hw GetMultiTurnSensorStatus_Hw(void) Sync/Async: Synchronous Reentrancy: None Reentrant Parameters (in): none Parameters (inout): none Parameters (out): none Return Value: typSensorStatus_Hw : The status of the sensor Task: Init, 2.5ms Description: STATUS_VALID=0xAA -> when both ST sensor dies OK STATUS_NOT_SUPPORTED=0x0F -> Measurement not available because the function is currently not implemented. STATUS_NOT_VALID=0xFF -> when both sensor dies do not recognize error but plausibility check between both chips NOK or when both sensor dies internal error STATUS_INIT=0xF0 -> Measurement not available due to software initialization. STATUS_NOT_PRECISE=0xC3 -> when 1 sensor die internal error recognized | B-SW_3010 | ASIL C | accepted | M4_4 (10.03.2017) | implemented | SwTS_TC_681 | requirement based test | reviewed | Passed(session : 2564569) | finished | SysFR_211
typStatus_Hw GetMultiTurnSensorStatus_Hw(void) Service Name: Get the status of the multi turn sensor Syntax: typSensorStatus_Hw GetMultiTurnSensorStatus_Hw(void) Sync/Async: Synchronous Reentrancy: None Reentrant Parameters (in): none Parameters (inout): none Parameters (out): none Return Value: typSensorStatus_Hw : The status of the sensor Task: Init, 2.5ms Description: STATUS_VALID=0xAA -> when both ST sensor dies OK STATUS_NOT_SUPPORTED=0x0F -> Measurement not available because the function is currently not implemented. STATUS_NOT_VALID=0xFF -> when both sensor dies do not recognize error but plausibility check between both chips NOK or when both sensor dies internal error STATUS_INIT=0xF0 -> Measurement not available due to software initialization. STATUS_NOT_PRECISE=0xC3 -> when 1 sensor die internal error recognized | B-SW_3010 | ASIL C | accepted | M4_4 (10.03.2017) | implemented | SwTS_TC_682 | requirement based test | reviewed | Passed(session : 2564569) | finished | SysFR_211
typStatus_Hw GetMultiTurnSensorStatus_Hw(void) Service Name: Get the status of the multi turn sensor Syntax: typSensorStatus_Hw GetMultiTurnSensorStatus_Hw(void) Sync/Async: Synchronous Reentrancy: None Reentrant Parameters (in): none Parameters (inout): none Parameters (out): none Return Value: typSensorStatus_Hw : The status of the sensor Task: Init, 2.5ms Description: STATUS_VALID=0xAA -> when both ST sensor dies OK STATUS_NOT_SUPPORTED=0x0F -> Measurement not available because the function is currently not implemented. STATUS_NOT_VALID=0xFF -> when both sensor dies do not recognize error but plausibility check between both chips NOK or when both sensor dies internal error STATUS_INIT=0xF0 -> Measurement not available due to software initialization. STATUS_NOT_PRECISE=0xC3 -> when 1 sensor die internal error recognized | B-SW_3010 | ASIL C | accepted | M4_4 (10.03.2017) | implemented | SwTS_TC_683 | requirement based test | reviewed | Passed(session : 2564569) | finished | SysFR_211
typStatus_Hw GetMultiTurnSensorStatus_Hw(void) Service Name: Get the status of the multi turn sensor Syntax: typSensorStatus_Hw GetMultiTurnSensorStatus_Hw(void) Sync/Async: Synchronous Reentrancy: None Reentrant Parameters (in): none Parameters (inout): none Parameters (out): none Return Value: typSensorStatus_Hw : The status of the sensor Task: Init, 2.5ms Description: STATUS_VALID=0xAA -> when both ST sensor dies OK STATUS_NOT_SUPPORTED=0x0F -> Measurement not available because the function is currently not implemented. STATUS_NOT_VALID=0xFF -> when both sensor dies do not recognize error but plausibility check between both chips NOK or when both sensor dies internal error STATUS_INIT=0xF0 -> Measurement not available due to software initialization. STATUS_NOT_PRECISE=0xC3 -> when 1 sensor die internal error recognized | B-SW_3010 | ASIL C | accepted | M4_4 (10.03.2017) | implemented | SwTS_TC_684 | requirement based test | reviewed | Passed(session : 2564569) | finished | SysFR_211
typStatus_Hw GetMultiTurnSensorStatus_Hw(void) Service Name: Get the status of the multi turn sensor Syntax: typSensorStatus_Hw GetMultiTurnSensorStatus_Hw(void) Sync/Async: Synchronous Reentrancy: None Reentrant Parameters (in): none Parameters (inout): none Parameters (out): none Return Value: typSensorStatus_Hw : The status of the sensor Task: Init, 2.5ms Description: STATUS_VALID=0xAA -> when both ST sensor dies OK STATUS_NOT_SUPPORTED=0x0F -> Measurement not available because the function is currently not implemented. STATUS_NOT_VALID=0xFF -> when both sensor dies do not recognize error but plausibility check between both chips NOK or when both sensor dies internal error STATUS_INIT=0xF0 -> Measurement not available due to software initialization. STATUS_NOT_PRECISE=0xC3 -> when 1 sensor die internal error recognized | B-SW_3010 | ASIL C | accepted | M4_4 (10.03.2017) | implemented | SwTS_TC_685 | requirement based test | reviewed | Passed(session : 2564569) | finished | SysFR_211
typStatus_Hw GetMultiTurnSensorStatus_Hw(void) Service Name: Get the status of the multi turn sensor Syntax: typSensorStatus_Hw GetMultiTurnSensorStatus_Hw(void) Sync/Async: Synchronous Reentrancy: None Reentrant Parameters (in): none Parameters (inout): none Parameters (out): none Return Value: typSensorStatus_Hw : The status of the sensor Task: Init, 2.5ms Description: STATUS_VALID=0xAA -> when both ST sensor dies OK STATUS_NOT_SUPPORTED=0x0F -> Measurement not available because the function is currently not implemented. STATUS_NOT_VALID=0xFF -> when both sensor dies do not recognize error but plausibility check between both chips NOK or when both sensor dies internal error STATUS_INIT=0xF0 -> Measurement not available due to software initialization. STATUS_NOT_PRECISE=0xC3 -> when 1 sensor die internal error recognized | B-SW_3010 | ASIL C | accepted | M4_4 (10.03.2017) | implemented | SwTS_TC_686 | requirement based test | reviewed | Passed(session : 2564569) | finished | SysFR_211
typStatus_Hw GetMultiTurnSensorStatus_Hw(void) Service Name: Get the status of the multi turn sensor Syntax: typSensorStatus_Hw GetMultiTurnSensorStatus_Hw(void) Sync/Async: Synchronous Reentrancy: None Reentrant Parameters (in): none Parameters (inout): none Parameters (out): none Return Value: typSensorStatus_Hw : The status of the sensor Task: Init, 2.5ms Description: STATUS_VALID=0xAA -> when both ST sensor dies OK STATUS_NOT_SUPPORTED=0x0F -> Measurement not available because the function is currently not implemented. STATUS_NOT_VALID=0xFF -> when both sensor dies do not recognize error but plausibility check between both chips NOK or when both sensor dies internal error STATUS_INIT=0xF0 -> Measurement not available due to software initialization. STATUS_NOT_PRECISE=0xC3 -> when 1 sensor die internal error recognized | B-SW_3010 | ASIL C | accepted | M4_4 (10.03.2017) | implemented | SwTS_TC_687 | requirement based test | reviewed | Passed(session : 2564569) | finished | SysFR_211
typStatus_Hw GetMultiTurnSensorStatus_Hw(void) Service Name: Get the status of the multi turn sensor Syntax: typSensorStatus_Hw GetMultiTurnSensorStatus_Hw(void) Sync/Async: Synchronous Reentrancy: None Reentrant Parameters (in): none Parameters (inout): none Parameters (out): none Return Value: typSensorStatus_Hw : The status of the sensor Task: Init, 2.5ms Description: STATUS_VALID=0xAA -> when both ST sensor dies OK STATUS_NOT_SUPPORTED=0x0F -> Measurement not available because the function is currently not implemented. STATUS_NOT_VALID=0xFF -> when both sensor dies do not recognize error but plausibility check between both chips NOK or when both sensor dies internal error STATUS_INIT=0xF0 -> Measurement not available due to software initialization. STATUS_NOT_PRECISE=0xC3 -> when 1 sensor die internal error recognized | B-SW_3010 | ASIL C | accepted | M4_4 (10.03.2017) | implemented | SwTS_TC_688 | requirement based test | reviewed | Passed(session : 2564569) | finished | SysFR_211
typStatus_Hw GetMultiTurnSensorStatus_Hw(void) Service Name: Get the status of the multi turn sensor Syntax: typSensorStatus_Hw GetMultiTurnSensorStatus_Hw(void) Sync/Async: Synchronous Reentrancy: None Reentrant Parameters (in): none Parameters (inout): none Parameters (out): none Return Value: typSensorStatus_Hw : The status of the sensor Task: Init, 2.5ms Description: STATUS_VALID=0xAA -> when both ST sensor dies OK STATUS_NOT_SUPPORTED=0x0F -> Measurement not available because the function is currently not implemented. STATUS_NOT_VALID=0xFF -> when both sensor dies do not recognize error but plausibility check between both chips NOK or when both sensor dies internal error STATUS_INIT=0xF0 -> Measurement not available due to software initialization. STATUS_NOT_PRECISE=0xC3 -> when 1 sensor die internal error recognized | B-SW_3010 | ASIL C | accepted | M4_4 (10.03.2017) | implemented | SwTS_TC_693 | requirement based test | reviewed | Passed(session : 2564569) | finished | SysFR_211
typStatus_Hw GetMultiTurnSensorStatus_Hw(void) Service Name: Get the status of the multi turn sensor Syntax: typSensorStatus_Hw GetMultiTurnSensorStatus_Hw(void) Sync/Async: Synchronous Reentrancy: None Reentrant Parameters (in): none Parameters (inout): none Parameters (out): none Return Value: typSensorStatus_Hw : The status of the sensor Task: Init, 2.5ms Description: STATUS_VALID=0xAA -> when both ST sensor dies OK STATUS_NOT_SUPPORTED=0x0F -> Measurement not available because the function is currently not implemented. STATUS_NOT_VALID=0xFF -> when both sensor dies do not recognize error but plausibility check between both chips NOK or when both sensor dies internal error STATUS_INIT=0xF0 -> Measurement not available due to software initialization. STATUS_NOT_PRECISE=0xC3 -> when 1 sensor die internal error recognized | B-SW_3010 | ASIL C | accepted | M4_4 (10.03.2017) | implemented | SwTS_TC_694 | requirement based test | reviewed | Passed(session : 2564569) | finished | SysFR_211
typStatus_Hw GetMultiTurnSensorStatus_Hw(void) Service Name: Get the status of the multi turn sensor Syntax: typSensorStatus_Hw GetMultiTurnSensorStatus_Hw(void) Sync/Async: Synchronous Reentrancy: None Reentrant Parameters (in): none Parameters (inout): none Parameters (out): none Return Value: typSensorStatus_Hw : The status of the sensor Task: Init, 2.5ms Description: STATUS_VALID=0xAA -> when both ST sensor dies OK STATUS_NOT_SUPPORTED=0x0F -> Measurement not available because the function is currently not implemented. STATUS_NOT_VALID=0xFF -> when both sensor dies do not recognize error but plausibility check between both chips NOK or when both sensor dies internal error STATUS_INIT=0xF0 -> Measurement not available due to software initialization. STATUS_NOT_PRECISE=0xC3 -> when 1 sensor die internal error recognized | B-SW_3010 | ASIL C | accepted | M4_4 (10.03.2017) | implemented | SwTS_TC_695 | requirement based test | reviewed | Passed(session : 2564569) | finished | SysFR_211
typStatus_Hw GetMultiTurnSensorStatus_Hw(void) Service Name: Get the status of the multi turn sensor Syntax: typSensorStatus_Hw GetMultiTurnSensorStatus_Hw(void) Sync/Async: Synchronous Reentrancy: None Reentrant Parameters (in): none Parameters (inout): none Parameters (out): none Return Value: typSensorStatus_Hw : The status of the sensor Task: Init, 2.5ms Description: STATUS_VALID=0xAA -> when both ST sensor dies OK STATUS_NOT_SUPPORTED=0x0F -> Measurement not available because the function is currently not implemented. STATUS_NOT_VALID=0xFF -> when both sensor dies do not recognize error but plausibility check between both chips NOK or when both sensor dies internal error STATUS_INIT=0xF0 -> Measurement not available due to software initialization. STATUS_NOT_PRECISE=0xC3 -> when 1 sensor die internal error recognized | B-SW_3010 | ASIL C | accepted | M4_4 (10.03.2017) | implemented | SwTS_TC_696 | requirement based test | reviewed | Passed(session : 2564569) | finished | SysFR_211
typStatus_Hw GetMultiTurnSensorStatus_Hw(void) Service Name: Get the status of the multi turn sensor Syntax: typSensorStatus_Hw GetMultiTurnSensorStatus_Hw(void) Sync/Async: Synchronous Reentrancy: None Reentrant Parameters (in): none Parameters (inout): none Parameters (out): none Return Value: typSensorStatus_Hw : The status of the sensor Task: Init, 2.5ms Description: STATUS_VALID=0xAA -> when both ST sensor dies OK STATUS_NOT_SUPPORTED=0x0F -> Measurement not available because the function is currently not implemented. STATUS_NOT_VALID=0xFF -> when both sensor dies do not recognize error but plausibility check between both chips NOK or when both sensor dies internal error STATUS_INIT=0xF0 -> Measurement not available due to software initialization. STATUS_NOT_PRECISE=0xC3 -> when 1 sensor die internal error recognized | B-SW_3010 | ASIL C | accepted | M4_4 (10.03.2017) | implemented | SwTS_TC_697 | requirement based test | reviewed | Passed(session : 2564569) | finished | SysFR_211
typStatus_Hw GetMultiTurnSensorStatus_Hw(void) Service Name: Get the status of the multi turn sensor Syntax: typSensorStatus_Hw GetMultiTurnSensorStatus_Hw(void) Sync/Async: Synchronous Reentrancy: None Reentrant Parameters (in): none Parameters (inout): none Parameters (out): none Return Value: typSensorStatus_Hw : The status of the sensor Task: Init, 2.5ms Description: STATUS_VALID=0xAA -> when both ST sensor dies OK STATUS_NOT_SUPPORTED=0x0F -> Measurement not available because the function is currently not implemented. STATUS_NOT_VALID=0xFF -> when both sensor dies do not recognize error but plausibility check between both chips NOK or when both sensor dies internal error STATUS_INIT=0xF0 -> Measurement not available due to software initialization. STATUS_NOT_PRECISE=0xC3 -> when 1 sensor die internal error recognized | B-SW_3010 | ASIL C | accepted | M4_4 (10.03.2017) | implemented | SwTS_TC_699 | requirement based test | reviewed | Passed(session : 2564569) | finished | SysFR_211
typStatus_Hw GetMultiTurnSensorStatus_Hw(void) Service Name: Get the status of the multi turn sensor Syntax: typSensorStatus_Hw GetMultiTurnSensorStatus_Hw(void) Sync/Async: Synchronous Reentrancy: None Reentrant Parameters (in): none Parameters (inout): none Parameters (out): none Return Value: typSensorStatus_Hw : The status of the sensor Task: Init, 2.5ms Description: STATUS_VALID=0xAA -> when both ST sensor dies OK STATUS_NOT_SUPPORTED=0x0F -> Measurement not available because the function is currently not implemented. STATUS_NOT_VALID=0xFF -> when both sensor dies do not recognize error but plausibility check between both chips NOK or when both sensor dies internal error STATUS_INIT=0xF0 -> Measurement not available due to software initialization. STATUS_NOT_PRECISE=0xC3 -> when 1 sensor die internal error recognized | B-SW_3010 | ASIL C | accepted | M4_4 (10.03.2017) | implemented | SwTS_TC_700 | requirement based test | reviewed | Passed(session : 2564569) | finished | SysFR_211
typStatus_Hw GetMultiTurnSensorStatus_Hw(void) Service Name: Get the status of the multi turn sensor Syntax: typSensorStatus_Hw GetMultiTurnSensorStatus_Hw(void) Sync/Async: Synchronous Reentrancy: None Reentrant Parameters (in): none Parameters (inout): none Parameters (out): none Return Value: typSensorStatus_Hw : The status of the sensor Task: Init, 2.5ms Description: STATUS_VALID=0xAA -> when both ST sensor dies OK STATUS_NOT_SUPPORTED=0x0F -> Measurement not available because the function is currently not implemented. STATUS_NOT_VALID=0xFF -> when both sensor dies do not recognize error but plausibility check between both chips NOK or when both sensor dies internal error STATUS_INIT=0xF0 -> Measurement not available due to software initialization. STATUS_NOT_PRECISE=0xC3 -> when 1 sensor die internal error recognized | B-SW_3010 | ASIL C | accepted | M4_4 (10.03.2017) | implemented | SwTS_TC_701 | requirement based test | reviewed | Passed(session : 2564569) | finished | SysFR_211
typStatus_Hw GetMultiTurnSensorStatus_Hw(void) Service Name: Get the status of the multi turn sensor Syntax: typSensorStatus_Hw GetMultiTurnSensorStatus_Hw(void) Sync/Async: Synchronous Reentrancy: None Reentrant Parameters (in): none Parameters (inout): none Parameters (out): none Return Value: typSensorStatus_Hw : The status of the sensor Task: Init, 2.5ms Description: STATUS_VALID=0xAA -> when both ST sensor dies OK STATUS_NOT_SUPPORTED=0x0F -> Measurement not available because the function is currently not implemented. STATUS_NOT_VALID=0xFF -> when both sensor dies do not recognize error but plausibility check between both chips NOK or when both sensor dies internal error STATUS_INIT=0xF0 -> Measurement not available due to software initialization. STATUS_NOT_PRECISE=0xC3 -> when 1 sensor die internal error recognized | B-SW_3010 | ASIL C | accepted | M4_4 (10.03.2017) | implemented | SwTS_TC_702 | requirement based test | reviewed | Passed(session : 2564569) | finished | SysFR_211
typStatus_Hw GetMultiTurnSensorStatus_Hw(void) Service Name: Get the status of the multi turn sensor Syntax: typSensorStatus_Hw GetMultiTurnSensorStatus_Hw(void) Sync/Async: Synchronous Reentrancy: None Reentrant Parameters (in): none Parameters (inout): none Parameters (out): none Return Value: typSensorStatus_Hw : The status of the sensor Task: Init, 2.5ms Description: STATUS_VALID=0xAA -> when both ST sensor dies OK STATUS_NOT_SUPPORTED=0x0F -> Measurement not available because the function is currently not implemented. STATUS_NOT_VALID=0xFF -> when both sensor dies do not recognize error but plausibility check between both chips NOK or when both sensor dies internal error STATUS_INIT=0xF0 -> Measurement not available due to software initialization. STATUS_NOT_PRECISE=0xC3 -> when 1 sensor die internal error recognized | B-SW_3010 | ASIL C | accepted | M4_4 (10.03.2017) | implemented | SwTS_TC_703 | requirement based test | reviewed | Passed(session : 2564569) | finished | SysFR_211
typStatus_Hw GetMultiTurnSensorStatus_Hw(void) Service Name: Get the status of the multi turn sensor Syntax: typSensorStatus_Hw GetMultiTurnSensorStatus_Hw(void) Sync/Async: Synchronous Reentrancy: None Reentrant Parameters (in): none Parameters (inout): none Parameters (out): none Return Value: typSensorStatus_Hw : The status of the sensor Task: Init, 2.5ms Description: STATUS_VALID=0xAA -> when both ST sensor dies OK STATUS_NOT_SUPPORTED=0x0F -> Measurement not available because the function is currently not implemented. STATUS_NOT_VALID=0xFF -> when both sensor dies do not recognize error but plausibility check between both chips NOK or when both sensor dies internal error STATUS_INIT=0xF0 -> Measurement not available due to software initialization. STATUS_NOT_PRECISE=0xC3 -> when 1 sensor die internal error recognized | B-SW_3010 | ASIL C | accepted | M4_4 (10.03.2017) | implemented | SwTS_TC_704 | requirement based test | reviewed | Passed(session : 2564569) | finished | SysFR_211
typStatus_Hw GetMultiTurnSensorStatus_Hw(void) Service Name: Get the status of the multi turn sensor Syntax: typSensorStatus_Hw GetMultiTurnSensorStatus_Hw(void) Sync/Async: Synchronous Reentrancy: None Reentrant Parameters (in): none Parameters (inout): none Parameters (out): none Return Value: typSensorStatus_Hw : The status of the sensor Task: Init, 2.5ms Description: STATUS_VALID=0xAA -> when both ST sensor dies OK STATUS_NOT_SUPPORTED=0x0F -> Measurement not available because the function is currently not implemented. STATUS_NOT_VALID=0xFF -> when both sensor dies do not recognize error but plausibility check between both chips NOK or when both sensor dies internal error STATUS_INIT=0xF0 -> Measurement not available due to software initialization. STATUS_NOT_PRECISE=0xC3 -> when 1 sensor die internal error recognized | B-SW_3010 | ASIL C | accepted | M4_4 (10.03.2017) | implemented | SwTS_TC_705 | requirement based test | reviewed | Passed(session : 2564569) | finished | SysFR_211
typStatus_Hw GetMultiTurnSensorStatus_Hw(void) Service Name: Get the status of the multi turn sensor Syntax: typSensorStatus_Hw GetMultiTurnSensorStatus_Hw(void) Sync/Async: Synchronous Reentrancy: None Reentrant Parameters (in): none Parameters (inout): none Parameters (out): none Return Value: typSensorStatus_Hw : The status of the sensor Task: Init, 2.5ms Description: STATUS_VALID=0xAA -> when both ST sensor dies OK STATUS_NOT_SUPPORTED=0x0F -> Measurement not available because the function is currently not implemented. STATUS_NOT_VALID=0xFF -> when both sensor dies do not recognize error but plausibility check between both chips NOK or when both sensor dies internal error STATUS_INIT=0xF0 -> Measurement not available due to software initialization. STATUS_NOT_PRECISE=0xC3 -> when 1 sensor die internal error recognized | B-SW_3010 | ASIL C | accepted | M4_4 (10.03.2017) | implemented | SwTS_TC_706 | requirement based test | reviewed | Passed(session : 2564569) | finished | SysFR_211
typStatus_Hw GetMultiTurnSensorStatus_Hw(void) Service Name: Get the status of the multi turn sensor Syntax: typSensorStatus_Hw GetMultiTurnSensorStatus_Hw(void) Sync/Async: Synchronous Reentrancy: None Reentrant Parameters (in): none Parameters (inout): none Parameters (out): none Return Value: typSensorStatus_Hw : The status of the sensor Task: Init, 2.5ms Description: STATUS_VALID=0xAA -> when both ST sensor dies OK STATUS_NOT_SUPPORTED=0x0F -> Measurement not available because the function is currently not implemented. STATUS_NOT_VALID=0xFF -> when both sensor dies do not recognize error but plausibility check between both chips NOK or when both sensor dies internal error STATUS_INIT=0xF0 -> Measurement not available due to software initialization. STATUS_NOT_PRECISE=0xC3 -> when 1 sensor die internal error recognized | B-SW_3010 | ASIL C | accepted | M4_4 (10.03.2017) | implemented | SwTS_TC_707 | requirement based test | reviewed | Passed(session : 2564569) | finished | SysFR_211
typStatus_Hw GetMultiTurnSensorStatus_Hw(void) Service Name: Get the status of the multi turn sensor Syntax: typSensorStatus_Hw GetMultiTurnSensorStatus_Hw(void) Sync/Async: Synchronous Reentrancy: None Reentrant Parameters (in): none Parameters (inout): none Parameters (out): none Return Value: typSensorStatus_Hw : The status of the sensor Task: Init, 2.5ms Description: STATUS_VALID=0xAA -> when both ST sensor dies OK STATUS_NOT_SUPPORTED=0x0F -> Measurement not available because the function is currently not implemented. STATUS_NOT_VALID=0xFF -> when both sensor dies do not recognize error but plausibility check between both chips NOK or when both sensor dies internal error STATUS_INIT=0xF0 -> Measurement not available due to software initialization. STATUS_NOT_PRECISE=0xC3 -> when 1 sensor die internal error recognized | B-SW_3010 | ASIL C | accepted | M4_4 (10.03.2017) | implemented | SwTS_TC_708 | requirement based test | reviewed | Passed(session : 2564569) | finished | SysFR_211
typStatus_Hw GetMultiTurnSensorStatus_Hw(void) Service Name: Get the status of the multi turn sensor Syntax: typSensorStatus_Hw GetMultiTurnSensorStatus_Hw(void) Sync/Async: Synchronous Reentrancy: None Reentrant Parameters (in): none Parameters (inout): none Parameters (out): none Return Value: typSensorStatus_Hw : The status of the sensor Task: Init, 2.5ms Description: STATUS_VALID=0xAA -> when both ST sensor dies OK STATUS_NOT_SUPPORTED=0x0F -> Measurement not available because the function is currently not implemented. STATUS_NOT_VALID=0xFF -> when both sensor dies do not recognize error but plausibility check between both chips NOK or when both sensor dies internal error STATUS_INIT=0xF0 -> Measurement not available due to software initialization. STATUS_NOT_PRECISE=0xC3 -> when 1 sensor die internal error recognized | B-SW_3010 | ASIL C | accepted | M4_4 (10.03.2017) | implemented | SwTS_TC_709 | requirement based test | reviewed | Passed(session : 2564569) | finished | SysFR_211
typStatus_Hw GetMultiTurnSensorStatus_Hw(void) Service Name: Get the status of the multi turn sensor Syntax: typSensorStatus_Hw GetMultiTurnSensorStatus_Hw(void) Sync/Async: Synchronous Reentrancy: None Reentrant Parameters (in): none Parameters (inout): none Parameters (out): none Return Value: typSensorStatus_Hw : The status of the sensor Task: Init, 2.5ms Description: STATUS_VALID=0xAA -> when both ST sensor dies OK STATUS_NOT_SUPPORTED=0x0F -> Measurement not available because the function is currently not implemented. STATUS_NOT_VALID=0xFF -> when both sensor dies do not recognize error but plausibility check between both chips NOK or when both sensor dies internal error STATUS_INIT=0xF0 -> Measurement not available due to software initialization. STATUS_NOT_PRECISE=0xC3 -> when 1 sensor die internal error recognized | B-SW_3010 | ASIL C | accepted | M4_4 (10.03.2017) | implemented | SwTS_TC_710 | requirement based test | reviewed | Passed(session : 2564569) | finished | SysFR_211
typStatus_Hw GetMultiTurnSensorStatus_Hw(void) Service Name: Get the status of the multi turn sensor Syntax: typSensorStatus_Hw GetMultiTurnSensorStatus_Hw(void) Sync/Async: Synchronous Reentrancy: None Reentrant Parameters (in): none Parameters (inout): none Parameters (out): none Return Value: typSensorStatus_Hw : The status of the sensor Task: Init, 2.5ms Description: STATUS_VALID=0xAA -> when both ST sensor dies OK STATUS_NOT_SUPPORTED=0x0F -> Measurement not available because the function is currently not implemented. STATUS_NOT_VALID=0xFF -> when both sensor dies do not recognize error but plausibility check between both chips NOK or when both sensor dies internal error STATUS_INIT=0xF0 -> Measurement not available due to software initialization. STATUS_NOT_PRECISE=0xC3 -> when 1 sensor die internal error recognized | B-SW_3010 | ASIL C | accepted | M4_4 (10.03.2017) | implemented | SwTS_TC_711 | requirement based test | reviewed | Passed(session : 2564569) | finished | SysFR_211
typStatus_Hw GetMultiTurnSensorStatus_Hw(void) Service Name: Get the status of the multi turn sensor Syntax: typSensorStatus_Hw GetMultiTurnSensorStatus_Hw(void) Sync/Async: Synchronous Reentrancy: None Reentrant Parameters (in): none Parameters (inout): none Parameters (out): none Return Value: typSensorStatus_Hw : The status of the sensor Task: Init, 2.5ms Description: STATUS_VALID=0xAA -> when both ST sensor dies OK STATUS_NOT_SUPPORTED=0x0F -> Measurement not available because the function is currently not implemented. STATUS_NOT_VALID=0xFF -> when both sensor dies do not recognize error but plausibility check between both chips NOK or when both sensor dies internal error STATUS_INIT=0xF0 -> Measurement not available due to software initialization. STATUS_NOT_PRECISE=0xC3 -> when 1 sensor die internal error recognized | B-SW_3010 | ASIL C | accepted | M4_4 (10.03.2017) | implemented | SwTS_TC_712 | requirement based test | reviewed | Passed(session : 2564569) | finished | SysFR_211
typStatus_Hw GetMultiTurnSensorStatus_Hw(void) Service Name: Get the status of the multi turn sensor Syntax: typSensorStatus_Hw GetMultiTurnSensorStatus_Hw(void) Sync/Async: Synchronous Reentrancy: None Reentrant Parameters (in): none Parameters (inout): none Parameters (out): none Return Value: typSensorStatus_Hw : The status of the sensor Task: Init, 2.5ms Description: STATUS_VALID=0xAA -> when both ST sensor dies OK STATUS_NOT_SUPPORTED=0x0F -> Measurement not available because the function is currently not implemented. STATUS_NOT_VALID=0xFF -> when both sensor dies do not recognize error but plausibility check between both chips NOK or when both sensor dies internal error STATUS_INIT=0xF0 -> Measurement not available due to software initialization. STATUS_NOT_PRECISE=0xC3 -> when 1 sensor die internal error recognized | B-SW_3010 | ASIL C | accepted | M4_4 (10.03.2017) | implemented | SwTS_TC_713 | requirement based test | reviewed | Passed(session : 2564569) | finished | SysFR_211
typStatus_Hw GetMultiTurnSensorStatus_Hw(void) Service Name: Get the status of the multi turn sensor Syntax: typSensorStatus_Hw GetMultiTurnSensorStatus_Hw(void) Sync/Async: Synchronous Reentrancy: None Reentrant Parameters (in): none Parameters (inout): none Parameters (out): none Return Value: typSensorStatus_Hw : The status of the sensor Task: Init, 2.5ms Description: STATUS_VALID=0xAA -> when both ST sensor dies OK STATUS_NOT_SUPPORTED=0x0F -> Measurement not available because the function is currently not implemented. STATUS_NOT_VALID=0xFF -> when both sensor dies do not recognize error but plausibility check between both chips NOK or when both sensor dies internal error STATUS_INIT=0xF0 -> Measurement not available due to software initialization. STATUS_NOT_PRECISE=0xC3 -> when 1 sensor die internal error recognized | B-SW_3010 | ASIL C | accepted | M4_4 (10.03.2017) | implemented | SwTS_TC_714 | requirement based test | reviewed | Passed(session : 2564569) | finished | SysFR_211
typStatus_Hw GetMultiTurnSensorStatus_Hw(void) Service Name: Get the status of the multi turn sensor Syntax: typSensorStatus_Hw GetMultiTurnSensorStatus_Hw(void) Sync/Async: Synchronous Reentrancy: None Reentrant Parameters (in): none Parameters (inout): none Parameters (out): none Return Value: typSensorStatus_Hw : The status of the sensor Task: Init, 2.5ms Description: STATUS_VALID=0xAA -> when both ST sensor dies OK STATUS_NOT_SUPPORTED=0x0F -> Measurement not available because the function is currently not implemented. STATUS_NOT_VALID=0xFF -> when both sensor dies do not recognize error but plausibility check between both chips NOK or when both sensor dies internal error STATUS_INIT=0xF0 -> Measurement not available due to software initialization. STATUS_NOT_PRECISE=0xC3 -> when 1 sensor die internal error recognized | B-SW_3010 | ASIL C | accepted | M4_4 (10.03.2017) | implemented | SwTS_TC_715 | requirement based test | reviewed | Passed(session : 2564569) | finished | SysFR_211
typStatus_Hw GetMultiTurnSensorStatus_Hw(void) Service Name: Get the status of the multi turn sensor Syntax: typSensorStatus_Hw GetMultiTurnSensorStatus_Hw(void) Sync/Async: Synchronous Reentrancy: None Reentrant Parameters (in): none Parameters (inout): none Parameters (out): none Return Value: typSensorStatus_Hw : The status of the sensor Task: Init, 2.5ms Description: STATUS_VALID=0xAA -> when both ST sensor dies OK STATUS_NOT_SUPPORTED=0x0F -> Measurement not available because the function is currently not implemented. STATUS_NOT_VALID=0xFF -> when both sensor dies do not recognize error but plausibility check between both chips NOK or when both sensor dies internal error STATUS_INIT=0xF0 -> Measurement not available due to software initialization. STATUS_NOT_PRECISE=0xC3 -> when 1 sensor die internal error recognized | B-SW_3010 | ASIL C | accepted | M4_4 (10.03.2017) | implemented | SwTS_TC_716 | requirement based test | reviewed | Passed(session : 2564569) | finished | SysFR_211
typStatus_Hw GetMultiTurnSensorStatus_Hw(void) Service Name: Get the status of the multi turn sensor Syntax: typSensorStatus_Hw GetMultiTurnSensorStatus_Hw(void) Sync/Async: Synchronous Reentrancy: None Reentrant Parameters (in): none Parameters (inout): none Parameters (out): none Return Value: typSensorStatus_Hw : The status of the sensor Task: Init, 2.5ms Description: STATUS_VALID=0xAA -> when both ST sensor dies OK STATUS_NOT_SUPPORTED=0x0F -> Measurement not available because the function is currently not implemented. STATUS_NOT_VALID=0xFF -> when both sensor dies do not recognize error but plausibility check between both chips NOK or when both sensor dies internal error STATUS_INIT=0xF0 -> Measurement not available due to software initialization. STATUS_NOT_PRECISE=0xC3 -> when 1 sensor die internal error recognized | B-SW_3010 | ASIL C | accepted | M4_4 (10.03.2017) | implemented | SwTS_TC_717 | requirement based test | reviewed | Passed(session : 2564569) | finished | SysFR_211
typStatus_Hw GetMultiTurnSensorStatus_Hw(void) Service Name: Get the status of the multi turn sensor Syntax: typSensorStatus_Hw GetMultiTurnSensorStatus_Hw(void) Sync/Async: Synchronous Reentrancy: None Reentrant Parameters (in): none Parameters (inout): none Parameters (out): none Return Value: typSensorStatus_Hw : The status of the sensor Task: Init, 2.5ms Description: STATUS_VALID=0xAA -> when both ST sensor dies OK STATUS_NOT_SUPPORTED=0x0F -> Measurement not available because the function is currently not implemented. STATUS_NOT_VALID=0xFF -> when both sensor dies do not recognize error but plausibility check between both chips NOK or when both sensor dies internal error STATUS_INIT=0xF0 -> Measurement not available due to software initialization. STATUS_NOT_PRECISE=0xC3 -> when 1 sensor die internal error recognized | B-SW_3010 | ASIL C | accepted | M4_4 (10.03.2017) | implemented | SwTS_TC_718 | requirement based test | reviewed | Passed(session : 2564569) | finished | SysFR_211
typStatus_Hw GetMultiTurnSensorStatus_Hw(void) Service Name: Get the status of the multi turn sensor Syntax: typSensorStatus_Hw GetMultiTurnSensorStatus_Hw(void) Sync/Async: Synchronous Reentrancy: None Reentrant Parameters (in): none Parameters (inout): none Parameters (out): none Return Value: typSensorStatus_Hw : The status of the sensor Task: Init, 2.5ms Description: STATUS_VALID=0xAA -> when both ST sensor dies OK STATUS_NOT_SUPPORTED=0x0F -> Measurement not available because the function is currently not implemented. STATUS_NOT_VALID=0xFF -> when both sensor dies do not recognize error but plausibility check between both chips NOK or when both sensor dies internal error STATUS_INIT=0xF0 -> Measurement not available due to software initialization. STATUS_NOT_PRECISE=0xC3 -> when 1 sensor die internal error recognized | B-SW_3010 | ASIL C | accepted | M4_4 (10.03.2017) | implemented | SwTS_TC_719 | requirement based test | reviewed | Passed(session : 2564569) | finished | SysFR_211
typStatus_Hw GetMultiTurnSensorStatus_Hw(void) Service Name: Get the status of the multi turn sensor Syntax: typSensorStatus_Hw GetMultiTurnSensorStatus_Hw(void) Sync/Async: Synchronous Reentrancy: None Reentrant Parameters (in): none Parameters (inout): none Parameters (out): none Return Value: typSensorStatus_Hw : The status of the sensor Task: Init, 2.5ms Description: STATUS_VALID=0xAA -> when both ST sensor dies OK STATUS_NOT_SUPPORTED=0x0F -> Measurement not available because the function is currently not implemented. STATUS_NOT_VALID=0xFF -> when both sensor dies do not recognize error but plausibility check between both chips NOK or when both sensor dies internal error STATUS_INIT=0xF0 -> Measurement not available due to software initialization. STATUS_NOT_PRECISE=0xC3 -> when 1 sensor die internal error recognized | B-SW_3010 | ASIL C | accepted | M4_4 (10.03.2017) | implemented | SwTS_TC_720 | requirement based test | reviewed | Passed(session : 2564569) | finished | SysFR_211
typStatus_Hw GetMultiTurnSensorStatus_Hw(void) Service Name: Get the status of the multi turn sensor Syntax: typSensorStatus_Hw GetMultiTurnSensorStatus_Hw(void) Sync/Async: Synchronous Reentrancy: None Reentrant Parameters (in): none Parameters (inout): none Parameters (out): none Return Value: typSensorStatus_Hw : The status of the sensor Task: Init, 2.5ms Description: STATUS_VALID=0xAA -> when both ST sensor dies OK STATUS_NOT_SUPPORTED=0x0F -> Measurement not available because the function is currently not implemented. STATUS_NOT_VALID=0xFF -> when both sensor dies do not recognize error but plausibility check between both chips NOK or when both sensor dies internal error STATUS_INIT=0xF0 -> Measurement not available due to software initialization. STATUS_NOT_PRECISE=0xC3 -> when 1 sensor die internal error recognized | B-SW_3010 | ASIL C | accepted | M4_4 (10.03.2017) | implemented | SwTS_TC_721 | requirement based test | reviewed | Passed(session : 2564569) | finished | SysFR_211
typStatus_Hw GetMultiTurnSensorStatus_Hw(void) Service Name: Get the status of the multi turn sensor Syntax: typSensorStatus_Hw GetMultiTurnSensorStatus_Hw(void) Sync/Async: Synchronous Reentrancy: None Reentrant Parameters (in): none Parameters (inout): none Parameters (out): none Return Value: typSensorStatus_Hw : The status of the sensor Task: Init, 2.5ms Description: STATUS_VALID=0xAA -> when both ST sensor dies OK STATUS_NOT_SUPPORTED=0x0F -> Measurement not available because the function is currently not implemented. STATUS_NOT_VALID=0xFF -> when both sensor dies do not recognize error but plausibility check between both chips NOK or when both sensor dies internal error STATUS_INIT=0xF0 -> Measurement not available due to software initialization. STATUS_NOT_PRECISE=0xC3 -> when 1 sensor die internal error recognized | B-SW_3010 | ASIL C | accepted | M4_4 (10.03.2017) | implemented | SwTS_TC_722 | requirement based test | reviewed | Passed(session : 2564569) | finished | SysFR_211
typStatus_Hw GetMultiTurnSensorStatus_Hw(void) Service Name: Get the status of the multi turn sensor Syntax: typSensorStatus_Hw GetMultiTurnSensorStatus_Hw(void) Sync/Async: Synchronous Reentrancy: None Reentrant Parameters (in): none Parameters (inout): none Parameters (out): none Return Value: typSensorStatus_Hw : The status of the sensor Task: Init, 2.5ms Description: STATUS_VALID=0xAA -> when both ST sensor dies OK STATUS_NOT_SUPPORTED=0x0F -> Measurement not available because the function is currently not implemented. STATUS_NOT_VALID=0xFF -> when both sensor dies do not recognize error but plausibility check between both chips NOK or when both sensor dies internal error STATUS_INIT=0xF0 -> Measurement not available due to software initialization. STATUS_NOT_PRECISE=0xC3 -> when 1 sensor die internal error recognized | B-SW_3010 | ASIL C | accepted | M4_4 (10.03.2017) | implemented | SwTS_TC_723 | requirement based test | reviewed | Passed(session : 2564569) | finished | SysFR_211
typStatus_Hw GetMultiTurnSensorStatus_Hw(void) Service Name: Get the status of the multi turn sensor Syntax: typSensorStatus_Hw GetMultiTurnSensorStatus_Hw(void) Sync/Async: Synchronous Reentrancy: None Reentrant Parameters (in): none Parameters (inout): none Parameters (out): none Return Value: typSensorStatus_Hw : The status of the sensor Task: Init, 2.5ms Description: STATUS_VALID=0xAA -> when both ST sensor dies OK STATUS_NOT_SUPPORTED=0x0F -> Measurement not available because the function is currently not implemented. STATUS_NOT_VALID=0xFF -> when both sensor dies do not recognize error but plausibility check between both chips NOK or when both sensor dies internal error STATUS_INIT=0xF0 -> Measurement not available due to software initialization. STATUS_NOT_PRECISE=0xC3 -> when 1 sensor die internal error recognized | B-SW_3010 | ASIL C | accepted | M4_4 (10.03.2017) | implemented | SwTS_TC_724 | requirement based test | reviewed | Passed(session : 2564569) | finished | SysFR_211
typStatus_Hw GetMultiTurnSensorStatus_Hw(void) Service Name: Get the status of the multi turn sensor Syntax: typSensorStatus_Hw GetMultiTurnSensorStatus_Hw(void) Sync/Async: Synchronous Reentrancy: None Reentrant Parameters (in): none Parameters (inout): none Parameters (out): none Return Value: typSensorStatus_Hw : The status of the sensor Task: Init, 2.5ms Description: STATUS_VALID=0xAA -> when both ST sensor dies OK STATUS_NOT_SUPPORTED=0x0F -> Measurement not available because the function is currently not implemented. STATUS_NOT_VALID=0xFF -> when both sensor dies do not recognize error but plausibility check between both chips NOK or when both sensor dies internal error STATUS_INIT=0xF0 -> Measurement not available due to software initialization. STATUS_NOT_PRECISE=0xC3 -> when 1 sensor die internal error recognized | B-SW_3010 | ASIL C | accepted | M4_4 (10.03.2017) | implemented | SwTS_TC_725 | requirement based test | reviewed | Passed(session : 2564569) | finished | SysFR_211
typStatus_Hw GetMultiTurnSensorStatus_Hw(void) Service Name: Get the status of the multi turn sensor Syntax: typSensorStatus_Hw GetMultiTurnSensorStatus_Hw(void) Sync/Async: Synchronous Reentrancy: None Reentrant Parameters (in): none Parameters (inout): none Parameters (out): none Return Value: typSensorStatus_Hw : The status of the sensor Task: Init, 2.5ms Description: STATUS_VALID=0xAA -> when both ST sensor dies OK STATUS_NOT_SUPPORTED=0x0F -> Measurement not available because the function is currently not implemented. STATUS_NOT_VALID=0xFF -> when both sensor dies do not recognize error but plausibility check between both chips NOK or when both sensor dies internal error STATUS_INIT=0xF0 -> Measurement not available due to software initialization. STATUS_NOT_PRECISE=0xC3 -> when 1 sensor die internal error recognized | B-SW_3010 | ASIL C | accepted | M4_4 (10.03.2017) | implemented | SwTS_TC_726 | requirement based test | reviewed | Passed(session : 2564569) | finished | SysFR_211
typStatus_Hw GetMultiTurnSensorStatus_Hw(void) Service Name: Get the status of the multi turn sensor Syntax: typSensorStatus_Hw GetMultiTurnSensorStatus_Hw(void) Sync/Async: Synchronous Reentrancy: None Reentrant Parameters (in): none Parameters (inout): none Parameters (out): none Return Value: typSensorStatus_Hw : The status of the sensor Task: Init, 2.5ms Description: STATUS_VALID=0xAA -> when both ST sensor dies OK STATUS_NOT_SUPPORTED=0x0F -> Measurement not available because the function is currently not implemented. STATUS_NOT_VALID=0xFF -> when both sensor dies do not recognize error but plausibility check between both chips NOK or when both sensor dies internal error STATUS_INIT=0xF0 -> Measurement not available due to software initialization. STATUS_NOT_PRECISE=0xC3 -> when 1 sensor die internal error recognized | B-SW_3010 | ASIL C | accepted | M4_4 (10.03.2017) | implemented | SwTS_TC_727 | requirement based test | reviewed | Passed(session : 2564569) | finished | SysFR_211
typStatus_Hw GetMultiTurnSensorStatus_Hw(void) Service Name: Get the status of the multi turn sensor Syntax: typSensorStatus_Hw GetMultiTurnSensorStatus_Hw(void) Sync/Async: Synchronous Reentrancy: None Reentrant Parameters (in): none Parameters (inout): none Parameters (out): none Return Value: typSensorStatus_Hw : The status of the sensor Task: Init, 2.5ms Description: STATUS_VALID=0xAA -> when both ST sensor dies OK STATUS_NOT_SUPPORTED=0x0F -> Measurement not available because the function is currently not implemented. STATUS_NOT_VALID=0xFF -> when both sensor dies do not recognize error but plausibility check between both chips NOK or when both sensor dies internal error STATUS_INIT=0xF0 -> Measurement not available due to software initialization. STATUS_NOT_PRECISE=0xC3 -> when 1 sensor die internal error recognized | B-SW_3010 | ASIL C | accepted | M4_4 (10.03.2017) | implemented | SwTS_TC_728 | requirement based test | reviewed | Passed(session : 2564569) | finished | SysFR_211
typStatus_Hw GetMultiTurnSensorStatus_Hw(void) Service Name: Get the status of the multi turn sensor Syntax: typSensorStatus_Hw GetMultiTurnSensorStatus_Hw(void) Sync/Async: Synchronous Reentrancy: None Reentrant Parameters (in): none Parameters (inout): none Parameters (out): none Return Value: typSensorStatus_Hw : The status of the sensor Task: Init, 2.5ms Description: STATUS_VALID=0xAA -> when both ST sensor dies OK STATUS_NOT_SUPPORTED=0x0F -> Measurement not available because the function is currently not implemented. STATUS_NOT_VALID=0xFF -> when both sensor dies do not recognize error but plausibility check between both chips NOK or when both sensor dies internal error STATUS_INIT=0xF0 -> Measurement not available due to software initialization. STATUS_NOT_PRECISE=0xC3 -> when 1 sensor die internal error recognized | B-SW_3010 | ASIL C | accepted | M4_4 (10.03.2017) | implemented | SwTS_TC_729 | requirement based test | reviewed | Passed(session : 2564569) | finished | SysFR_211
typStatus_Hw GetMultiTurnSensorStatus_Hw(void) Service Name: Get the status of the multi turn sensor Syntax: typSensorStatus_Hw GetMultiTurnSensorStatus_Hw(void) Sync/Async: Synchronous Reentrancy: None Reentrant Parameters (in): none Parameters (inout): none Parameters (out): none Return Value: typSensorStatus_Hw : The status of the sensor Task: Init, 2.5ms Description: STATUS_VALID=0xAA -> when both ST sensor dies OK STATUS_NOT_SUPPORTED=0x0F -> Measurement not available because the function is currently not implemented. STATUS_NOT_VALID=0xFF -> when both sensor dies do not recognize error but plausibility check between both chips NOK or when both sensor dies internal error STATUS_INIT=0xF0 -> Measurement not available due to software initialization. STATUS_NOT_PRECISE=0xC3 -> when 1 sensor die internal error recognized | B-SW_3010 | ASIL C | accepted | M4_4 (10.03.2017) | implemented | SwTS_TC_730 | requirement based test | reviewed | Passed(session : 2564569) | finished | SysFR_211
typStatus_Hw GetMultiTurnSensorStatus_Hw(void) Service Name: Get the status of the multi turn sensor Syntax: typSensorStatus_Hw GetMultiTurnSensorStatus_Hw(void) Sync/Async: Synchronous Reentrancy: None Reentrant Parameters (in): none Parameters (inout): none Parameters (out): none Return Value: typSensorStatus_Hw : The status of the sensor Task: Init, 2.5ms Description: STATUS_VALID=0xAA -> when both ST sensor dies OK STATUS_NOT_SUPPORTED=0x0F -> Measurement not available because the function is currently not implemented. STATUS_NOT_VALID=0xFF -> when both sensor dies do not recognize error but plausibility check between both chips NOK or when both sensor dies internal error STATUS_INIT=0xF0 -> Measurement not available due to software initialization. STATUS_NOT_PRECISE=0xC3 -> when 1 sensor die internal error recognized | B-SW_3010 | ASIL C | accepted | M4_4 (10.03.2017) | implemented | SwTS_TC_731 | requirement based test | reviewed | Passed(session : 2564569) | finished | SysFR_211
typStatus_Hw GetMultiTurnSensorStatus_Hw(void) Service Name: Get the status of the multi turn sensor Syntax: typSensorStatus_Hw GetMultiTurnSensorStatus_Hw(void) Sync/Async: Synchronous Reentrancy: None Reentrant Parameters (in): none Parameters (inout): none Parameters (out): none Return Value: typSensorStatus_Hw : The status of the sensor Task: Init, 2.5ms Description: STATUS_VALID=0xAA -> when both ST sensor dies OK STATUS_NOT_SUPPORTED=0x0F -> Measurement not available because the function is currently not implemented. STATUS_NOT_VALID=0xFF -> when both sensor dies do not recognize error but plausibility check between both chips NOK or when both sensor dies internal error STATUS_INIT=0xF0 -> Measurement not available due to software initialization. STATUS_NOT_PRECISE=0xC3 -> when 1 sensor die internal error recognized | B-SW_3010 | ASIL C | accepted | M4_4 (10.03.2017) | implemented | SwTS_TC_732 | requirement based test | reviewed | Passed(session : 2564569) | finished | SysFR_211
typStatus_Hw GetMultiTurnSensorStatus_Hw(void) Service Name: Get the status of the multi turn sensor Syntax: typSensorStatus_Hw GetMultiTurnSensorStatus_Hw(void) Sync/Async: Synchronous Reentrancy: None Reentrant Parameters (in): none Parameters (inout): none Parameters (out): none Return Value: typSensorStatus_Hw : The status of the sensor Task: Init, 2.5ms Description: STATUS_VALID=0xAA -> when both ST sensor dies OK STATUS_NOT_SUPPORTED=0x0F -> Measurement not available because the function is currently not implemented. STATUS_NOT_VALID=0xFF -> when both sensor dies do not recognize error but plausibility check between both chips NOK or when both sensor dies internal error STATUS_INIT=0xF0 -> Measurement not available due to software initialization. STATUS_NOT_PRECISE=0xC3 -> when 1 sensor die internal error recognized | B-SW_3010 | ASIL C | accepted | M4_4 (10.03.2017) | implemented | SwTS_TC_733 | requirement based test | reviewed | Passed(session : 2564569) | finished | SysFR_211
typStatus_Hw GetMultiTurnSensorStatus_Hw(void) Service Name: Get the status of the multi turn sensor Syntax: typSensorStatus_Hw GetMultiTurnSensorStatus_Hw(void) Sync/Async: Synchronous Reentrancy: None Reentrant Parameters (in): none Parameters (inout): none Parameters (out): none Return Value: typSensorStatus_Hw : The status of the sensor Task: Init, 2.5ms Description: STATUS_VALID=0xAA -> when both ST sensor dies OK STATUS_NOT_SUPPORTED=0x0F -> Measurement not available because the function is currently not implemented. STATUS_NOT_VALID=0xFF -> when both sensor dies do not recognize error but plausibility check between both chips NOK or when both sensor dies internal error STATUS_INIT=0xF0 -> Measurement not available due to software initialization. STATUS_NOT_PRECISE=0xC3 -> when 1 sensor die internal error recognized | B-SW_3010 | ASIL C | accepted | M4_4 (10.03.2017) | implemented | SwTS_TC_734 | requirement based test | reviewed | Passed(session : 2564569) | finished | SysFR_211
typStatus_Hw GetMultiTurnSensorStatus_Hw(void) Service Name: Get the status of the multi turn sensor Syntax: typSensorStatus_Hw GetMultiTurnSensorStatus_Hw(void) Sync/Async: Synchronous Reentrancy: None Reentrant Parameters (in): none Parameters (inout): none Parameters (out): none Return Value: typSensorStatus_Hw : The status of the sensor Task: Init, 2.5ms Description: STATUS_VALID=0xAA -> when both ST sensor dies OK STATUS_NOT_SUPPORTED=0x0F -> Measurement not available because the function is currently not implemented. STATUS_NOT_VALID=0xFF -> when both sensor dies do not recognize error but plausibility check between both chips NOK or when both sensor dies internal error STATUS_INIT=0xF0 -> Measurement not available due to software initialization. STATUS_NOT_PRECISE=0xC3 -> when 1 sensor die internal error recognized | B-SW_3010 | ASIL C | accepted | M4_4 (10.03.2017) | implemented | SwTS_TC_735 | requirement based test | reviewed | Passed(session : 2564569) | finished | SysFR_211
typStatus_Hw GetMultiTurnSensorStatus_Hw(void) Service Name: Get the status of the multi turn sensor Syntax: typSensorStatus_Hw GetMultiTurnSensorStatus_Hw(void) Sync/Async: Synchronous Reentrancy: None Reentrant Parameters (in): none Parameters (inout): none Parameters (out): none Return Value: typSensorStatus_Hw : The status of the sensor Task: Init, 2.5ms Description: STATUS_VALID=0xAA -> when both ST sensor dies OK STATUS_NOT_SUPPORTED=0x0F -> Measurement not available because the function is currently not implemented. STATUS_NOT_VALID=0xFF -> when both sensor dies do not recognize error but plausibility check between both chips NOK or when both sensor dies internal error STATUS_INIT=0xF0 -> Measurement not available due to software initialization. STATUS_NOT_PRECISE=0xC3 -> when 1 sensor die internal error recognized | B-SW_3010 | ASIL C | accepted | M4_4 (10.03.2017) | implemented | SwTS_TC_736 | requirement based test | reviewed | Passed(session : 2564569) | finished | SysFR_211
typStatus_Hw GetMultiTurnSensorStatus_Hw(void) Service Name: Get the status of the multi turn sensor Syntax: typSensorStatus_Hw GetMultiTurnSensorStatus_Hw(void) Sync/Async: Synchronous Reentrancy: None Reentrant Parameters (in): none Parameters (inout): none Parameters (out): none Return Value: typSensorStatus_Hw : The status of the sensor Task: Init, 2.5ms Description: STATUS_VALID=0xAA -> when both ST sensor dies OK STATUS_NOT_SUPPORTED=0x0F -> Measurement not available because the function is currently not implemented. STATUS_NOT_VALID=0xFF -> when both sensor dies do not recognize error but plausibility check between both chips NOK or when both sensor dies internal error STATUS_INIT=0xF0 -> Measurement not available due to software initialization. STATUS_NOT_PRECISE=0xC3 -> when 1 sensor die internal error recognized | B-SW_3010 | ASIL C | accepted | M4_4 (10.03.2017) | implemented | SwTS_TC_737 | requirement based test | reviewed | Passed(session : 2564569) | finished | SysFR_211
typStatus_Hw GetMultiTurnSensorStatus_Hw(void) Service Name: Get the status of the multi turn sensor Syntax: typSensorStatus_Hw GetMultiTurnSensorStatus_Hw(void) Sync/Async: Synchronous Reentrancy: None Reentrant Parameters (in): none Parameters (inout): none Parameters (out): none Return Value: typSensorStatus_Hw : The status of the sensor Task: Init, 2.5ms Description: STATUS_VALID=0xAA -> when both ST sensor dies OK STATUS_NOT_SUPPORTED=0x0F -> Measurement not available because the function is currently not implemented. STATUS_NOT_VALID=0xFF -> when both sensor dies do not recognize error but plausibility check between both chips NOK or when both sensor dies internal error STATUS_INIT=0xF0 -> Measurement not available due to software initialization. STATUS_NOT_PRECISE=0xC3 -> when 1 sensor die internal error recognized | B-SW_3010 | ASIL C | accepted | M4_4 (10.03.2017) | implemented | SwTS_TC_742 | requirement based test | reviewed | Passed(session : 2564569) | finished | SysFR_211
typStatus_Hw GetMultiTurnSensorStatus_Hw(void) Service Name: Get the status of the multi turn sensor Syntax: typSensorStatus_Hw GetMultiTurnSensorStatus_Hw(void) Sync/Async: Synchronous Reentrancy: None Reentrant Parameters (in): none Parameters (inout): none Parameters (out): none Return Value: typSensorStatus_Hw : The status of the sensor Task: Init, 2.5ms Description: STATUS_VALID=0xAA -> when both ST sensor dies OK STATUS_NOT_SUPPORTED=0x0F -> Measurement not available because the function is currently not implemented. STATUS_NOT_VALID=0xFF -> when both sensor dies do not recognize error but plausibility check between both chips NOK or when both sensor dies internal error STATUS_INIT=0xF0 -> Measurement not available due to software initialization. STATUS_NOT_PRECISE=0xC3 -> when 1 sensor die internal error recognized | B-SW_3010 | ASIL C | accepted | M4_4 (10.03.2017) | implemented | SwTS_TC_743 | requirement based test | reviewed | Passed(session : 2564569) | finished | SysFR_211
typStatus_Hw GetMultiTurnSensorStatus_Hw(void) Service Name: Get the status of the multi turn sensor Syntax: typSensorStatus_Hw GetMultiTurnSensorStatus_Hw(void) Sync/Async: Synchronous Reentrancy: None Reentrant Parameters (in): none Parameters (inout): none Parameters (out): none Return Value: typSensorStatus_Hw : The status of the sensor Task: Init, 2.5ms Description: STATUS_VALID=0xAA -> when both ST sensor dies OK STATUS_NOT_SUPPORTED=0x0F -> Measurement not available because the function is currently not implemented. STATUS_NOT_VALID=0xFF -> when both sensor dies do not recognize error but plausibility check between both chips NOK or when both sensor dies internal error STATUS_INIT=0xF0 -> Measurement not available due to software initialization. STATUS_NOT_PRECISE=0xC3 -> when 1 sensor die internal error recognized | B-SW_3010 | ASIL C | accepted | M4_4 (10.03.2017) | implemented | SwTS_TC_744 | requirement based test | reviewed | Passed(session : 2564569) | finished | SysFR_211
typStatus_Hw GetMultiTurnSensorStatus_Hw(void) Service Name: Get the status of the multi turn sensor Syntax: typSensorStatus_Hw GetMultiTurnSensorStatus_Hw(void) Sync/Async: Synchronous Reentrancy: None Reentrant Parameters (in): none Parameters (inout): none Parameters (out): none Return Value: typSensorStatus_Hw : The status of the sensor Task: Init, 2.5ms Description: STATUS_VALID=0xAA -> when both ST sensor dies OK STATUS_NOT_SUPPORTED=0x0F -> Measurement not available because the function is currently not implemented. STATUS_NOT_VALID=0xFF -> when both sensor dies do not recognize error but plausibility check between both chips NOK or when both sensor dies internal error STATUS_INIT=0xF0 -> Measurement not available due to software initialization. STATUS_NOT_PRECISE=0xC3 -> when 1 sensor die internal error recognized | B-SW_3010 | ASIL C | accepted | M4_4 (10.03.2017) | implemented | SwTS_TC_745 | requirement based test | reviewed | Passed(session : 2564569) | finished | SysFR_211
typStatus_Hw GetMultiTurnSensorStatus_Hw(void) Service Name: Get the status of the multi turn sensor Syntax: typSensorStatus_Hw GetMultiTurnSensorStatus_Hw(void) Sync/Async: Synchronous Reentrancy: None Reentrant Parameters (in): none Parameters (inout): none Parameters (out): none Return Value: typSensorStatus_Hw : The status of the sensor Task: Init, 2.5ms Description: STATUS_VALID=0xAA -> when both ST sensor dies OK STATUS_NOT_SUPPORTED=0x0F -> Measurement not available because the function is currently not implemented. STATUS_NOT_VALID=0xFF -> when both sensor dies do not recognize error but plausibility check between both chips NOK or when both sensor dies internal error STATUS_INIT=0xF0 -> Measurement not available due to software initialization. STATUS_NOT_PRECISE=0xC3 -> when 1 sensor die internal error recognized | B-SW_3010 | ASIL C | accepted | M4_4 (10.03.2017) | implemented | SwTS_TC_746 | requirement based test | reviewed | Passed(session : 2564569) | finished | SysFR_211
typStatus_Hw GetMultiTurnSensorStatus_Hw(void) Service Name: Get the status of the multi turn sensor Syntax: typSensorStatus_Hw GetMultiTurnSensorStatus_Hw(void) Sync/Async: Synchronous Reentrancy: None Reentrant Parameters (in): none Parameters (inout): none Parameters (out): none Return Value: typSensorStatus_Hw : The status of the sensor Task: Init, 2.5ms Description: STATUS_VALID=0xAA -> when both ST sensor dies OK STATUS_NOT_SUPPORTED=0x0F -> Measurement not available because the function is currently not implemented. STATUS_NOT_VALID=0xFF -> when both sensor dies do not recognize error but plausibility check between both chips NOK or when both sensor dies internal error STATUS_INIT=0xF0 -> Measurement not available due to software initialization. STATUS_NOT_PRECISE=0xC3 -> when 1 sensor die internal error recognized | B-SW_3010 | ASIL C | accepted | M4_4 (10.03.2017) | implemented | SwTS_TC_748 | requirement based test | reviewed | Passed(session : 2564569) | finished | SysFR_211
typStatus_Hw GetMultiTurnSensorStatus_Hw(void) Service Name: Get the status of the multi turn sensor Syntax: typSensorStatus_Hw GetMultiTurnSensorStatus_Hw(void) Sync/Async: Synchronous Reentrancy: None Reentrant Parameters (in): none Parameters (inout): none Parameters (out): none Return Value: typSensorStatus_Hw : The status of the sensor Task: Init, 2.5ms Description: STATUS_VALID=0xAA -> when both ST sensor dies OK STATUS_NOT_SUPPORTED=0x0F -> Measurement not available because the function is currently not implemented. STATUS_NOT_VALID=0xFF -> when both sensor dies do not recognize error but plausibility check between both chips NOK or when both sensor dies internal error STATUS_INIT=0xF0 -> Measurement not available due to software initialization. STATUS_NOT_PRECISE=0xC3 -> when 1 sensor die internal error recognized | B-SW_3010 | ASIL C | accepted | M4_4 (10.03.2017) | implemented | SwTS_TC_749 | requirement based test | reviewed | Passed(session : 2564569) | finished | SysFR_211
typStatus_Hw GetMultiTurnSensorStatus_Hw(void) Service Name: Get the status of the multi turn sensor Syntax: typSensorStatus_Hw GetMultiTurnSensorStatus_Hw(void) Sync/Async: Synchronous Reentrancy: None Reentrant Parameters (in): none Parameters (inout): none Parameters (out): none Return Value: typSensorStatus_Hw : The status of the sensor Task: Init, 2.5ms Description: STATUS_VALID=0xAA -> when both ST sensor dies OK STATUS_NOT_SUPPORTED=0x0F -> Measurement not available because the function is currently not implemented. STATUS_NOT_VALID=0xFF -> when both sensor dies do not recognize error but plausibility check between both chips NOK or when both sensor dies internal error STATUS_INIT=0xF0 -> Measurement not available due to software initialization. STATUS_NOT_PRECISE=0xC3 -> when 1 sensor die internal error recognized | B-SW_3010 | ASIL C | accepted | M4_4 (10.03.2017) | implemented | SwTS_TC_750 | requirement based test | reviewed | Passed(session : 2564569) | finished | SysFR_211
typStatus_Hw GetMultiTurnSensorStatus_Hw(void) Service Name: Get the status of the multi turn sensor Syntax: typSensorStatus_Hw GetMultiTurnSensorStatus_Hw(void) Sync/Async: Synchronous Reentrancy: None Reentrant Parameters (in): none Parameters (inout): none Parameters (out): none Return Value: typSensorStatus_Hw : The status of the sensor Task: Init, 2.5ms Description: STATUS_VALID=0xAA -> when both ST sensor dies OK STATUS_NOT_SUPPORTED=0x0F -> Measurement not available because the function is currently not implemented. STATUS_NOT_VALID=0xFF -> when both sensor dies do not recognize error but plausibility check between both chips NOK or when both sensor dies internal error STATUS_INIT=0xF0 -> Measurement not available due to software initialization. STATUS_NOT_PRECISE=0xC3 -> when 1 sensor die internal error recognized | B-SW_3010 | ASIL C | accepted | M4_4 (10.03.2017) | implemented | SwTS_TC_751 | requirement based test | reviewed | Passed(session : 2564569) | finished | SysFR_211
typStatus_Hw GetMultiTurnSensorStatus_Hw(void) Service Name: Get the status of the multi turn sensor Syntax: typSensorStatus_Hw GetMultiTurnSensorStatus_Hw(void) Sync/Async: Synchronous Reentrancy: None Reentrant Parameters (in): none Parameters (inout): none Parameters (out): none Return Value: typSensorStatus_Hw : The status of the sensor Task: Init, 2.5ms Description: STATUS_VALID=0xAA -> when both ST sensor dies OK STATUS_NOT_SUPPORTED=0x0F -> Measurement not available because the function is currently not implemented. STATUS_NOT_VALID=0xFF -> when both sensor dies do not recognize error but plausibility check between both chips NOK or when both sensor dies internal error STATUS_INIT=0xF0 -> Measurement not available due to software initialization. STATUS_NOT_PRECISE=0xC3 -> when 1 sensor die internal error recognized | B-SW_3010 | ASIL C | accepted | M4_4 (10.03.2017) | implemented | SwTS_TC_752 | requirement based test | reviewed | Passed(session : 2564569) | finished | SysFR_211
typStatus_Hw GetMultiTurnSensorStatus_Hw(void) Service Name: Get the status of the multi turn sensor Syntax: typSensorStatus_Hw GetMultiTurnSensorStatus_Hw(void) Sync/Async: Synchronous Reentrancy: None Reentrant Parameters (in): none Parameters (inout): none Parameters (out): none Return Value: typSensorStatus_Hw : The status of the sensor Task: Init, 2.5ms Description: STATUS_VALID=0xAA -> when both ST sensor dies OK STATUS_NOT_SUPPORTED=0x0F -> Measurement not available because the function is currently not implemented. STATUS_NOT_VALID=0xFF -> when both sensor dies do not recognize error but plausibility check between both chips NOK or when both sensor dies internal error STATUS_INIT=0xF0 -> Measurement not available due to software initialization. STATUS_NOT_PRECISE=0xC3 -> when 1 sensor die internal error recognized | B-SW_3010 | ASIL C | accepted | M4_4 (10.03.2017) | implemented | SwTS_TC_753 | requirement based test | reviewed | Passed(session : 2564569) | finished | SysFR_211
typStatus_Hw GetMultiTurnSensorStatus_Hw(void) Service Name: Get the status of the multi turn sensor Syntax: typSensorStatus_Hw GetMultiTurnSensorStatus_Hw(void) Sync/Async: Synchronous Reentrancy: None Reentrant Parameters (in): none Parameters (inout): none Parameters (out): none Return Value: typSensorStatus_Hw : The status of the sensor Task: Init, 2.5ms Description: STATUS_VALID=0xAA -> when both ST sensor dies OK STATUS_NOT_SUPPORTED=0x0F -> Measurement not available because the function is currently not implemented. STATUS_NOT_VALID=0xFF -> when both sensor dies do not recognize error but plausibility check between both chips NOK or when both sensor dies internal error STATUS_INIT=0xF0 -> Measurement not available due to software initialization. STATUS_NOT_PRECISE=0xC3 -> when 1 sensor die internal error recognized | B-SW_3010 | ASIL C | accepted | M4_4 (10.03.2017) | implemented | SwTS_TC_754 | requirement based test | reviewed | Passed(session : 2564569) | finished | SysFR_211
typStatus_Hw GetMultiTurnSensorStatus_Hw(void) Service Name: Get the status of the multi turn sensor Syntax: typSensorStatus_Hw GetMultiTurnSensorStatus_Hw(void) Sync/Async: Synchronous Reentrancy: None Reentrant Parameters (in): none Parameters (inout): none Parameters (out): none Return Value: typSensorStatus_Hw : The status of the sensor Task: Init, 2.5ms Description: STATUS_VALID=0xAA -> when both ST sensor dies OK STATUS_NOT_SUPPORTED=0x0F -> Measurement not available because the function is currently not implemented. STATUS_NOT_VALID=0xFF -> when both sensor dies do not recognize error but plausibility check between both chips NOK or when both sensor dies internal error STATUS_INIT=0xF0 -> Measurement not available due to software initialization. STATUS_NOT_PRECISE=0xC3 -> when 1 sensor die internal error recognized | B-SW_3010 | ASIL C | accepted | M4_4 (10.03.2017) | implemented | SwTS_TC_755 | requirement based test | reviewed | Passed(session : 2564569) | finished | SysFR_211
typStatus_Hw GetMultiTurnSensorStatus_Hw(void) Service Name: Get the status of the multi turn sensor Syntax: typSensorStatus_Hw GetMultiTurnSensorStatus_Hw(void) Sync/Async: Synchronous Reentrancy: None Reentrant Parameters (in): none Parameters (inout): none Parameters (out): none Return Value: typSensorStatus_Hw : The status of the sensor Task: Init, 2.5ms Description: STATUS_VALID=0xAA -> when both ST sensor dies OK STATUS_NOT_SUPPORTED=0x0F -> Measurement not available because the function is currently not implemented. STATUS_NOT_VALID=0xFF -> when both sensor dies do not recognize error but plausibility check between both chips NOK or when both sensor dies internal error STATUS_INIT=0xF0 -> Measurement not available due to software initialization. STATUS_NOT_PRECISE=0xC3 -> when 1 sensor die internal error recognized | B-SW_3010 | ASIL C | accepted | M4_4 (10.03.2017) | implemented | SwTS_TC_756 | requirement based test | reviewed | Passed(session : 2564569) | finished | SysFR_211
typStatus_Hw GetMultiTurnSensorStatus_Hw(void) Service Name: Get the status of the multi turn sensor Syntax: typSensorStatus_Hw GetMultiTurnSensorStatus_Hw(void) Sync/Async: Synchronous Reentrancy: None Reentrant Parameters (in): none Parameters (inout): none Parameters (out): none Return Value: typSensorStatus_Hw : The status of the sensor Task: Init, 2.5ms Description: STATUS_VALID=0xAA -> when both ST sensor dies OK STATUS_NOT_SUPPORTED=0x0F -> Measurement not available because the function is currently not implemented. STATUS_NOT_VALID=0xFF -> when both sensor dies do not recognize error but plausibility check between both chips NOK or when both sensor dies internal error STATUS_INIT=0xF0 -> Measurement not available due to software initialization. STATUS_NOT_PRECISE=0xC3 -> when 1 sensor die internal error recognized | B-SW_3010 | ASIL C | accepted | M4_4 (10.03.2017) | implemented | SwTS_TC_757 | requirement based test | reviewed | Passed(session : 2564569) | finished | SysFR_211
typStatus_Hw GetMultiTurnSensorStatus_Hw(void) Service Name: Get the status of the multi turn sensor Syntax: typSensorStatus_Hw GetMultiTurnSensorStatus_Hw(void) Sync/Async: Synchronous Reentrancy: None Reentrant Parameters (in): none Parameters (inout): none Parameters (out): none Return Value: typSensorStatus_Hw : The status of the sensor Task: Init, 2.5ms Description: STATUS_VALID=0xAA -> when both ST sensor dies OK STATUS_NOT_SUPPORTED=0x0F -> Measurement not available because the function is currently not implemented. STATUS_NOT_VALID=0xFF -> when both sensor dies do not recognize error but plausibility check between both chips NOK or when both sensor dies internal error STATUS_INIT=0xF0 -> Measurement not available due to software initialization. STATUS_NOT_PRECISE=0xC3 -> when 1 sensor die internal error recognized | B-SW_3010 | ASIL C | accepted | M4_4 (10.03.2017) | implemented | SwTS_TC_758 | requirement based test | reviewed | Passed(session : 2564569) | finished | SysFR_211
typStatus_Hw GetMultiTurnSensorStatus_Hw(void) Service Name: Get the status of the multi turn sensor Syntax: typSensorStatus_Hw GetMultiTurnSensorStatus_Hw(void) Sync/Async: Synchronous Reentrancy: None Reentrant Parameters (in): none Parameters (inout): none Parameters (out): none Return Value: typSensorStatus_Hw : The status of the sensor Task: Init, 2.5ms Description: STATUS_VALID=0xAA -> when both ST sensor dies OK STATUS_NOT_SUPPORTED=0x0F -> Measurement not available because the function is currently not implemented. STATUS_NOT_VALID=0xFF -> when both sensor dies do not recognize error but plausibility check between both chips NOK or when both sensor dies internal error STATUS_INIT=0xF0 -> Measurement not available due to software initialization. STATUS_NOT_PRECISE=0xC3 -> when 1 sensor die internal error recognized | B-SW_3010 | ASIL C | accepted | M4_4 (10.03.2017) | implemented | SwTS_TC_759 | requirement based test | reviewed | Passed(session : 2564569) | finished | SysFR_211
typStatus_Hw GetMultiTurnSensorStatus_Hw(void) Service Name: Get the status of the multi turn sensor Syntax: typSensorStatus_Hw GetMultiTurnSensorStatus_Hw(void) Sync/Async: Synchronous Reentrancy: None Reentrant Parameters (in): none Parameters (inout): none Parameters (out): none Return Value: typSensorStatus_Hw : The status of the sensor Task: Init, 2.5ms Description: STATUS_VALID=0xAA -> when both ST sensor dies OK STATUS_NOT_SUPPORTED=0x0F -> Measurement not available because the function is currently not implemented. STATUS_NOT_VALID=0xFF -> when both sensor dies do not recognize error but plausibility check between both chips NOK or when both sensor dies internal error STATUS_INIT=0xF0 -> Measurement not available due to software initialization. STATUS_NOT_PRECISE=0xC3 -> when 1 sensor die internal error recognized | B-SW_3010 | ASIL C | accepted | M4_4 (10.03.2017) | implemented | SwTS_TC_760 | requirement based test | reviewed | Passed(session : 2564569) | finished | SysFR_211
typStatus_Hw GetMultiTurnSensorStatus_Hw(void) Service Name: Get the status of the multi turn sensor Syntax: typSensorStatus_Hw GetMultiTurnSensorStatus_Hw(void) Sync/Async: Synchronous Reentrancy: None Reentrant Parameters (in): none Parameters (inout): none Parameters (out): none Return Value: typSensorStatus_Hw : The status of the sensor Task: Init, 2.5ms Description: STATUS_VALID=0xAA -> when both ST sensor dies OK STATUS_NOT_SUPPORTED=0x0F -> Measurement not available because the function is currently not implemented. STATUS_NOT_VALID=0xFF -> when both sensor dies do not recognize error but plausibility check between both chips NOK or when both sensor dies internal error STATUS_INIT=0xF0 -> Measurement not available due to software initialization. STATUS_NOT_PRECISE=0xC3 -> when 1 sensor die internal error recognized | B-SW_3010 | ASIL C | accepted | M4_4 (10.03.2017) | implemented | SwTS_TC_761 | requirement based test | reviewed | Passed(session : 2564569) | finished | SysFR_211
typStatus_Hw GetMultiTurnSensorStatus_Hw(void) Service Name: Get the status of the multi turn sensor Syntax: typSensorStatus_Hw GetMultiTurnSensorStatus_Hw(void) Sync/Async: Synchronous Reentrancy: None Reentrant Parameters (in): none Parameters (inout): none Parameters (out): none Return Value: typSensorStatus_Hw : The status of the sensor Task: Init, 2.5ms Description: STATUS_VALID=0xAA -> when both ST sensor dies OK STATUS_NOT_SUPPORTED=0x0F -> Measurement not available because the function is currently not implemented. STATUS_NOT_VALID=0xFF -> when both sensor dies do not recognize error but plausibility check between both chips NOK or when both sensor dies internal error STATUS_INIT=0xF0 -> Measurement not available due to software initialization. STATUS_NOT_PRECISE=0xC3 -> when 1 sensor die internal error recognized | B-SW_3010 | ASIL C | accepted | M4_4 (10.03.2017) | implemented | SwTS_TC_762 | requirement based test | reviewed | Passed(session : 2564569) | finished | SysFR_211
typStatus_Hw GetMultiTurnSensorStatus_Hw(void) Service Name: Get the status of the multi turn sensor Syntax: typSensorStatus_Hw GetMultiTurnSensorStatus_Hw(void) Sync/Async: Synchronous Reentrancy: None Reentrant Parameters (in): none Parameters (inout): none Parameters (out): none Return Value: typSensorStatus_Hw : The status of the sensor Task: Init, 2.5ms Description: STATUS_VALID=0xAA -> when both ST sensor dies OK STATUS_NOT_SUPPORTED=0x0F -> Measurement not available because the function is currently not implemented. STATUS_NOT_VALID=0xFF -> when both sensor dies do not recognize error but plausibility check between both chips NOK or when both sensor dies internal error STATUS_INIT=0xF0 -> Measurement not available due to software initialization. STATUS_NOT_PRECISE=0xC3 -> when 1 sensor die internal error recognized | B-SW_3010 | ASIL C | accepted | M4_4 (10.03.2017) | implemented | SwTS_TC_763 | requirement based test | reviewed | Passed(session : 2564569) | finished | SysFR_211
typStatus_Hw GetMultiTurnSensorStatus_Hw(void) Service Name: Get the status of the multi turn sensor Syntax: typSensorStatus_Hw GetMultiTurnSensorStatus_Hw(void) Sync/Async: Synchronous Reentrancy: None Reentrant Parameters (in): none Parameters (inout): none Parameters (out): none Return Value: typSensorStatus_Hw : The status of the sensor Task: Init, 2.5ms Description: STATUS_VALID=0xAA -> when both ST sensor dies OK STATUS_NOT_SUPPORTED=0x0F -> Measurement not available because the function is currently not implemented. STATUS_NOT_VALID=0xFF -> when both sensor dies do not recognize error but plausibility check between both chips NOK or when both sensor dies internal error STATUS_INIT=0xF0 -> Measurement not available due to software initialization. STATUS_NOT_PRECISE=0xC3 -> when 1 sensor die internal error recognized | B-SW_3010 | ASIL C | accepted | M4_4 (10.03.2017) | implemented | SwTS_TC_764 | requirement based test | reviewed | Passed(session : 2564569) | finished | SysFR_211
typStatus_Hw GetMultiTurnSensorStatus_Hw(void) Service Name: Get the status of the multi turn sensor Syntax: typSensorStatus_Hw GetMultiTurnSensorStatus_Hw(void) Sync/Async: Synchronous Reentrancy: None Reentrant Parameters (in): none Parameters (inout): none Parameters (out): none Return Value: typSensorStatus_Hw : The status of the sensor Task: Init, 2.5ms Description: STATUS_VALID=0xAA -> when both ST sensor dies OK STATUS_NOT_SUPPORTED=0x0F -> Measurement not available because the function is currently not implemented. STATUS_NOT_VALID=0xFF -> when both sensor dies do not recognize error but plausibility check between both chips NOK or when both sensor dies internal error STATUS_INIT=0xF0 -> Measurement not available due to software initialization. STATUS_NOT_PRECISE=0xC3 -> when 1 sensor die internal error recognized | B-SW_3010 | ASIL C | accepted | M4_4 (10.03.2017) | implemented | SwTS_TC_765 | requirement based test | reviewed | Passed(session : 2564569) | finished | SysFR_211
typStatus_Hw GetMultiTurnSensorStatus_Hw(void) Service Name: Get the status of the multi turn sensor Syntax: typSensorStatus_Hw GetMultiTurnSensorStatus_Hw(void) Sync/Async: Synchronous Reentrancy: None Reentrant Parameters (in): none Parameters (inout): none Parameters (out): none Return Value: typSensorStatus_Hw : The status of the sensor Task: Init, 2.5ms Description: STATUS_VALID=0xAA -> when both ST sensor dies OK STATUS_NOT_SUPPORTED=0x0F -> Measurement not available because the function is currently not implemented. STATUS_NOT_VALID=0xFF -> when both sensor dies do not recognize error but plausibility check between both chips NOK or when both sensor dies internal error STATUS_INIT=0xF0 -> Measurement not available due to software initialization. STATUS_NOT_PRECISE=0xC3 -> when 1 sensor die internal error recognized | B-SW_3010 | ASIL C | accepted | M4_4 (10.03.2017) | implemented | SwTS_TC_766 | requirement based test | reviewed | Passed(session : 2564569) | finished | SysFR_211
typStatus_Hw GetMultiTurnSensorStatus_Hw(void) Service Name: Get the status of the multi turn sensor Syntax: typSensorStatus_Hw GetMultiTurnSensorStatus_Hw(void) Sync/Async: Synchronous Reentrancy: None Reentrant Parameters (in): none Parameters (inout): none Parameters (out): none Return Value: typSensorStatus_Hw : The status of the sensor Task: Init, 2.5ms Description: STATUS_VALID=0xAA -> when both ST sensor dies OK STATUS_NOT_SUPPORTED=0x0F -> Measurement not available because the function is currently not implemented. STATUS_NOT_VALID=0xFF -> when both sensor dies do not recognize error but plausibility check between both chips NOK or when both sensor dies internal error STATUS_INIT=0xF0 -> Measurement not available due to software initialization. STATUS_NOT_PRECISE=0xC3 -> when 1 sensor die internal error recognized | B-SW_3010 | ASIL C | accepted | M4_4 (10.03.2017) | implemented | SwTS_TC_767 | requirement based test | reviewed | Passed(session : 2564569) | finished | SysFR_211
typStatus_Hw GetMultiTurnSensorStatus_Hw(void) Service Name: Get the status of the multi turn sensor Syntax: typSensorStatus_Hw GetMultiTurnSensorStatus_Hw(void) Sync/Async: Synchronous Reentrancy: None Reentrant Parameters (in): none Parameters (inout): none Parameters (out): none Return Value: typSensorStatus_Hw : The status of the sensor Task: Init, 2.5ms Description: STATUS_VALID=0xAA -> when both ST sensor dies OK STATUS_NOT_SUPPORTED=0x0F -> Measurement not available because the function is currently not implemented. STATUS_NOT_VALID=0xFF -> when both sensor dies do not recognize error but plausibility check between both chips NOK or when both sensor dies internal error STATUS_INIT=0xF0 -> Measurement not available due to software initialization. STATUS_NOT_PRECISE=0xC3 -> when 1 sensor die internal error recognized | B-SW_3010 | ASIL C | accepted | M4_4 (10.03.2017) | implemented | SwTS_TC_768 | requirement based test | reviewed | Passed(session : 2564569) | finished | SysFR_211
typStatus_Hw GetMultiTurnSensorStatus_Hw(void) Service Name: Get the status of the multi turn sensor Syntax: typSensorStatus_Hw GetMultiTurnSensorStatus_Hw(void) Sync/Async: Synchronous Reentrancy: None Reentrant Parameters (in): none Parameters (inout): none Parameters (out): none Return Value: typSensorStatus_Hw : The status of the sensor Task: Init, 2.5ms Description: STATUS_VALID=0xAA -> when both ST sensor dies OK STATUS_NOT_SUPPORTED=0x0F -> Measurement not available because the function is currently not implemented. STATUS_NOT_VALID=0xFF -> when both sensor dies do not recognize error but plausibility check between both chips NOK or when both sensor dies internal error STATUS_INIT=0xF0 -> Measurement not available due to software initialization. STATUS_NOT_PRECISE=0xC3 -> when 1 sensor die internal error recognized | B-SW_3010 | ASIL C | accepted | M4_4 (10.03.2017) | implemented | SwTS_TC_769 | requirement based test | reviewed | Passed(session : 2564569) | finished | SysFR_211
typStatus_Hw GetMultiTurnSensorStatus_Hw(void) Service Name: Get the status of the multi turn sensor Syntax: typSensorStatus_Hw GetMultiTurnSensorStatus_Hw(void) Sync/Async: Synchronous Reentrancy: None Reentrant Parameters (in): none Parameters (inout): none Parameters (out): none Return Value: typSensorStatus_Hw : The status of the sensor Task: Init, 2.5ms Description: STATUS_VALID=0xAA -> when both ST sensor dies OK STATUS_NOT_SUPPORTED=0x0F -> Measurement not available because the function is currently not implemented. STATUS_NOT_VALID=0xFF -> when both sensor dies do not recognize error but plausibility check between both chips NOK or when both sensor dies internal error STATUS_INIT=0xF0 -> Measurement not available due to software initialization. STATUS_NOT_PRECISE=0xC3 -> when 1 sensor die internal error recognized | B-SW_3010 | ASIL C | accepted | M4_4 (10.03.2017) | implemented | SwTS_TC_770 | requirement based test | reviewed | Passed(session : 2564569) | finished | SysFR_211
typStatus_Hw GetMultiTurnSensorStatus_Hw(void) Service Name: Get the status of the multi turn sensor Syntax: typSensorStatus_Hw GetMultiTurnSensorStatus_Hw(void) Sync/Async: Synchronous Reentrancy: None Reentrant Parameters (in): none Parameters (inout): none Parameters (out): none Return Value: typSensorStatus_Hw : The status of the sensor Task: Init, 2.5ms Description: STATUS_VALID=0xAA -> when both ST sensor dies OK STATUS_NOT_SUPPORTED=0x0F -> Measurement not available because the function is currently not implemented. STATUS_NOT_VALID=0xFF -> when both sensor dies do not recognize error but plausibility check between both chips NOK or when both sensor dies internal error STATUS_INIT=0xF0 -> Measurement not available due to software initialization. STATUS_NOT_PRECISE=0xC3 -> when 1 sensor die internal error recognized | B-SW_3010 | ASIL C | accepted | M4_4 (10.03.2017) | implemented | SwTS_TC_771 | requirement based test | reviewed | Passed(session : 2564569) | finished | SysFR_211
typStatus_Hw GetMultiTurnSensorStatus_Hw(void) Service Name: Get the status of the multi turn sensor Syntax: typSensorStatus_Hw GetMultiTurnSensorStatus_Hw(void) Sync/Async: Synchronous Reentrancy: None Reentrant Parameters (in): none Parameters (inout): none Parameters (out): none Return Value: typSensorStatus_Hw : The status of the sensor Task: Init, 2.5ms Description: STATUS_VALID=0xAA -> when both ST sensor dies OK STATUS_NOT_SUPPORTED=0x0F -> Measurement not available because the function is currently not implemented. STATUS_NOT_VALID=0xFF -> when both sensor dies do not recognize error but plausibility check between both chips NOK or when both sensor dies internal error STATUS_INIT=0xF0 -> Measurement not available due to software initialization. STATUS_NOT_PRECISE=0xC3 -> when 1 sensor die internal error recognized | B-SW_3010 | ASIL C | accepted | M4_4 (10.03.2017) | implemented | SwTS_TC_772 | requirement based test | reviewed | Passed(session : 2564569) | finished | SysFR_211
typStatus_Hw GetMultiTurnSensorStatus_Hw(void) Service Name: Get the status of the multi turn sensor Syntax: typSensorStatus_Hw GetMultiTurnSensorStatus_Hw(void) Sync/Async: Synchronous Reentrancy: None Reentrant Parameters (in): none Parameters (inout): none Parameters (out): none Return Value: typSensorStatus_Hw : The status of the sensor Task: Init, 2.5ms Description: STATUS_VALID=0xAA -> when both ST sensor dies OK STATUS_NOT_SUPPORTED=0x0F -> Measurement not available because the function is currently not implemented. STATUS_NOT_VALID=0xFF -> when both sensor dies do not recognize error but plausibility check between both chips NOK or when both sensor dies internal error STATUS_INIT=0xF0 -> Measurement not available due to software initialization. STATUS_NOT_PRECISE=0xC3 -> when 1 sensor die internal error recognized | B-SW_3010 | ASIL C | accepted | M4_4 (10.03.2017) | implemented | SwTS_TC_773 | requirement based test | reviewed | Passed(session : 2564569) | finished | SysFR_211
typStatus_Hw GetMultiTurnSensorStatus_Hw(void) Service Name: Get the status of the multi turn sensor Syntax: typSensorStatus_Hw GetMultiTurnSensorStatus_Hw(void) Sync/Async: Synchronous Reentrancy: None Reentrant Parameters (in): none Parameters (inout): none Parameters (out): none Return Value: typSensorStatus_Hw : The status of the sensor Task: Init, 2.5ms Description: STATUS_VALID=0xAA -> when both ST sensor dies OK STATUS_NOT_SUPPORTED=0x0F -> Measurement not available because the function is currently not implemented. STATUS_NOT_VALID=0xFF -> when both sensor dies do not recognize error but plausibility check between both chips NOK or when both sensor dies internal error STATUS_INIT=0xF0 -> Measurement not available due to software initialization. STATUS_NOT_PRECISE=0xC3 -> when 1 sensor die internal error recognized | B-SW_3010 | ASIL C | accepted | M4_4 (10.03.2017) | implemented | SwTS_TC_774 | requirement based test | reviewed | Passed(session : 2564569) | finished | SysFR_211
typStatus_Hw GetMultiTurnSensorStatus_Hw(void) Service Name: Get the status of the multi turn sensor Syntax: typSensorStatus_Hw GetMultiTurnSensorStatus_Hw(void) Sync/Async: Synchronous Reentrancy: None Reentrant Parameters (in): none Parameters (inout): none Parameters (out): none Return Value: typSensorStatus_Hw : The status of the sensor Task: Init, 2.5ms Description: STATUS_VALID=0xAA -> when both ST sensor dies OK STATUS_NOT_SUPPORTED=0x0F -> Measurement not available because the function is currently not implemented. STATUS_NOT_VALID=0xFF -> when both sensor dies do not recognize error but plausibility check between both chips NOK or when both sensor dies internal error STATUS_INIT=0xF0 -> Measurement not available due to software initialization. STATUS_NOT_PRECISE=0xC3 -> when 1 sensor die internal error recognized | B-SW_3010 | ASIL C | accepted | M4_4 (10.03.2017) | implemented | SwTS_TC_775 | requirement based test | reviewed | Passed(session : 2564569) | finished | SysFR_211
typStatus_Hw GetMultiTurnSensorStatus_Hw(void) Service Name: Get the status of the multi turn sensor Syntax: typSensorStatus_Hw GetMultiTurnSensorStatus_Hw(void) Sync/Async: Synchronous Reentrancy: None Reentrant Parameters (in): none Parameters (inout): none Parameters (out): none Return Value: typSensorStatus_Hw : The status of the sensor Task: Init, 2.5ms Description: STATUS_VALID=0xAA -> when both ST sensor dies OK STATUS_NOT_SUPPORTED=0x0F -> Measurement not available because the function is currently not implemented. STATUS_NOT_VALID=0xFF -> when both sensor dies do not recognize error but plausibility check between both chips NOK or when both sensor dies internal error STATUS_INIT=0xF0 -> Measurement not available due to software initialization. STATUS_NOT_PRECISE=0xC3 -> when 1 sensor die internal error recognized | B-SW_3010 | ASIL C | accepted | M4_4 (10.03.2017) | implemented | SwTS_TC_776 | requirement based test | reviewed | Passed(session : 2564569) | finished | SysFR_211
typStatus_Hw GetMultiTurnSensorStatus_Hw(void) Service Name: Get the status of the multi turn sensor Syntax: typSensorStatus_Hw GetMultiTurnSensorStatus_Hw(void) Sync/Async: Synchronous Reentrancy: None Reentrant Parameters (in): none Parameters (inout): none Parameters (out): none Return Value: typSensorStatus_Hw : The status of the sensor Task: Init, 2.5ms Description: STATUS_VALID=0xAA -> when both ST sensor dies OK STATUS_NOT_SUPPORTED=0x0F -> Measurement not available because the function is currently not implemented. STATUS_NOT_VALID=0xFF -> when both sensor dies do not recognize error but plausibility check between both chips NOK or when both sensor dies internal error STATUS_INIT=0xF0 -> Measurement not available due to software initialization. STATUS_NOT_PRECISE=0xC3 -> when 1 sensor die internal error recognized | B-SW_3010 | ASIL C | accepted | M4_4 (10.03.2017) | implemented | SwTS_TC_777 | requirement based test | reviewed | Passed(session : 2564569) | finished | SysFR_211
typStatus_Hw GetMultiTurnSensorStatus_Hw(void) Service Name: Get the status of the multi turn sensor Syntax: typSensorStatus_Hw GetMultiTurnSensorStatus_Hw(void) Sync/Async: Synchronous Reentrancy: None Reentrant Parameters (in): none Parameters (inout): none Parameters (out): none Return Value: typSensorStatus_Hw : The status of the sensor Task: Init, 2.5ms Description: STATUS_VALID=0xAA -> when both ST sensor dies OK STATUS_NOT_SUPPORTED=0x0F -> Measurement not available because the function is currently not implemented. STATUS_NOT_VALID=0xFF -> when both sensor dies do not recognize error but plausibility check between both chips NOK or when both sensor dies internal error STATUS_INIT=0xF0 -> Measurement not available due to software initialization. STATUS_NOT_PRECISE=0xC3 -> when 1 sensor die internal error recognized | B-SW_3010 | ASIL C | accepted | M4_4 (10.03.2017) | implemented | SwTS_TC_778 | requirement based test | reviewed | Passed(session : 2564569) | finished | SysFR_211
typStatus_Hw GetMultiTurnSensorStatus_Hw(void) Service Name: Get the status of the multi turn sensor Syntax: typSensorStatus_Hw GetMultiTurnSensorStatus_Hw(void) Sync/Async: Synchronous Reentrancy: None Reentrant Parameters (in): none Parameters (inout): none Parameters (out): none Return Value: typSensorStatus_Hw : The status of the sensor Task: Init, 2.5ms Description: STATUS_VALID=0xAA -> when both ST sensor dies OK STATUS_NOT_SUPPORTED=0x0F -> Measurement not available because the function is currently not implemented. STATUS_NOT_VALID=0xFF -> when both sensor dies do not recognize error but plausibility check between both chips NOK or when both sensor dies internal error STATUS_INIT=0xF0 -> Measurement not available due to software initialization. STATUS_NOT_PRECISE=0xC3 -> when 1 sensor die internal error recognized | B-SW_3010 | ASIL C | accepted | M4_4 (10.03.2017) | implemented | SwTS_TC_779 | requirement based test | reviewed | Passed(session : 2564569) | finished | SysFR_211
typStatus_Hw GetMultiTurnSensorStatus_Hw(void) Service Name: Get the status of the multi turn sensor Syntax: typSensorStatus_Hw GetMultiTurnSensorStatus_Hw(void) Sync/Async: Synchronous Reentrancy: None Reentrant Parameters (in): none Parameters (inout): none Parameters (out): none Return Value: typSensorStatus_Hw : The status of the sensor Task: Init, 2.5ms Description: STATUS_VALID=0xAA -> when both ST sensor dies OK STATUS_NOT_SUPPORTED=0x0F -> Measurement not available because the function is currently not implemented. STATUS_NOT_VALID=0xFF -> when both sensor dies do not recognize error but plausibility check between both chips NOK or when both sensor dies internal error STATUS_INIT=0xF0 -> Measurement not available due to software initialization. STATUS_NOT_PRECISE=0xC3 -> when 1 sensor die internal error recognized | B-SW_3010 | ASIL C | accepted | M4_4 (10.03.2017) | implemented | SwTS_TC_780 | requirement based test | reviewed | Passed(session : 2564569) | finished | SysFR_211
typStatus_Hw GetMultiTurnSensorStatus_Hw(void) Service Name: Get the status of the multi turn sensor Syntax: typSensorStatus_Hw GetMultiTurnSensorStatus_Hw(void) Sync/Async: Synchronous Reentrancy: None Reentrant Parameters (in): none Parameters (inout): none Parameters (out): none Return Value: typSensorStatus_Hw : The status of the sensor Task: Init, 2.5ms Description: STATUS_VALID=0xAA -> when both ST sensor dies OK STATUS_NOT_SUPPORTED=0x0F -> Measurement not available because the function is currently not implemented. STATUS_NOT_VALID=0xFF -> when both sensor dies do not recognize error but plausibility check between both chips NOK or when both sensor dies internal error STATUS_INIT=0xF0 -> Measurement not available due to software initialization. STATUS_NOT_PRECISE=0xC3 -> when 1 sensor die internal error recognized | B-SW_3010 | ASIL C | accepted | M4_4 (10.03.2017) | implemented | SwTS_TC_781 | requirement based test | reviewed | Passed(session : 2564569) | finished | SysFR_211
typStatus_Hw GetMultiTurnSensorStatus_Hw(void) Service Name: Get the status of the multi turn sensor Syntax: typSensorStatus_Hw GetMultiTurnSensorStatus_Hw(void) Sync/Async: Synchronous Reentrancy: None Reentrant Parameters (in): none Parameters (inout): none Parameters (out): none Return Value: typSensorStatus_Hw : The status of the sensor Task: Init, 2.5ms Description: STATUS_VALID=0xAA -> when both ST sensor dies OK STATUS_NOT_SUPPORTED=0x0F -> Measurement not available because the function is currently not implemented. STATUS_NOT_VALID=0xFF -> when both sensor dies do not recognize error but plausibility check between both chips NOK or when both sensor dies internal error STATUS_INIT=0xF0 -> Measurement not available due to software initialization. STATUS_NOT_PRECISE=0xC3 -> when 1 sensor die internal error recognized | B-SW_3010 | ASIL C | accepted | M4_4 (10.03.2017) | implemented | SwTS_TC_782 | requirement based test | reviewed | Passed(session : 2564569) | finished | SysFR_211
typStatus_Hw GetMultiTurnSensorStatus_Hw(void) Service Name: Get the status of the multi turn sensor Syntax: typSensorStatus_Hw GetMultiTurnSensorStatus_Hw(void) Sync/Async: Synchronous Reentrancy: None Reentrant Parameters (in): none Parameters (inout): none Parameters (out): none Return Value: typSensorStatus_Hw : The status of the sensor Task: Init, 2.5ms Description: STATUS_VALID=0xAA -> when both ST sensor dies OK STATUS_NOT_SUPPORTED=0x0F -> Measurement not available because the function is currently not implemented. STATUS_NOT_VALID=0xFF -> when both sensor dies do not recognize error but plausibility check between both chips NOK or when both sensor dies internal error STATUS_INIT=0xF0 -> Measurement not available due to software initialization. STATUS_NOT_PRECISE=0xC3 -> when 1 sensor die internal error recognized | B-SW_3010 | ASIL C | accepted | M4_4 (10.03.2017) | implemented | SwTS_TC_783 | requirement based test | reviewed | Passed(session : 2564569) | finished | SysFR_211
typStatus_Hw GetMultiTurnSensorStatus_Hw(void) Service Name: Get the status of the multi turn sensor Syntax: typSensorStatus_Hw GetMultiTurnSensorStatus_Hw(void) Sync/Async: Synchronous Reentrancy: None Reentrant Parameters (in): none Parameters (inout): none Parameters (out): none Return Value: typSensorStatus_Hw : The status of the sensor Task: Init, 2.5ms Description: STATUS_VALID=0xAA -> when both ST sensor dies OK STATUS_NOT_SUPPORTED=0x0F -> Measurement not available because the function is currently not implemented. STATUS_NOT_VALID=0xFF -> when both sensor dies do not recognize error but plausibility check between both chips NOK or when both sensor dies internal error STATUS_INIT=0xF0 -> Measurement not available due to software initialization. STATUS_NOT_PRECISE=0xC3 -> when 1 sensor die internal error recognized | B-SW_3010 | ASIL C | accepted | M4_4 (10.03.2017) | implemented | SwTS_TC_784 | requirement based test | reviewed | Passed(session : 2564569) | finished | SysFR_211
typStatus_Hw GetMultiTurnSensorStatus_Hw(void) Service Name: Get the status of the multi turn sensor Syntax: typSensorStatus_Hw GetMultiTurnSensorStatus_Hw(void) Sync/Async: Synchronous Reentrancy: None Reentrant Parameters (in): none Parameters (inout): none Parameters (out): none Return Value: typSensorStatus_Hw : The status of the sensor Task: Init, 2.5ms Description: STATUS_VALID=0xAA -> when both ST sensor dies OK STATUS_NOT_SUPPORTED=0x0F -> Measurement not available because the function is currently not implemented. STATUS_NOT_VALID=0xFF -> when both sensor dies do not recognize error but plausibility check between both chips NOK or when both sensor dies internal error STATUS_INIT=0xF0 -> Measurement not available due to software initialization. STATUS_NOT_PRECISE=0xC3 -> when 1 sensor die internal error recognized | B-SW_3010 | ASIL C | accepted | M4_4 (10.03.2017) | implemented | SwTS_TC_785 | requirement based test | reviewed | Passed(session : 2564569) | finished | SysFR_211
typStatus_Hw GetMultiTurnSensorStatus_Hw(void) Service Name: Get the status of the multi turn sensor Syntax: typSensorStatus_Hw GetMultiTurnSensorStatus_Hw(void) Sync/Async: Synchronous Reentrancy: None Reentrant Parameters (in): none Parameters (inout): none Parameters (out): none Return Value: typSensorStatus_Hw : The status of the sensor Task: Init, 2.5ms Description: STATUS_VALID=0xAA -> when both ST sensor dies OK STATUS_NOT_SUPPORTED=0x0F -> Measurement not available because the function is currently not implemented. STATUS_NOT_VALID=0xFF -> when both sensor dies do not recognize error but plausibility check between both chips NOK or when both sensor dies internal error STATUS_INIT=0xF0 -> Measurement not available due to software initialization. STATUS_NOT_PRECISE=0xC3 -> when 1 sensor die internal error recognized | B-SW_3010 | ASIL C | accepted | M4_4 (10.03.2017) | implemented | SwTS_TC_786 | requirement based test | reviewed | Passed(session : 2564569) | finished | SysFR_211
typStatus_Hw GetMultiTurnSensorStatus_Hw(void) Service Name: Get the status of the multi turn sensor Syntax: typSensorStatus_Hw GetMultiTurnSensorStatus_Hw(void) Sync/Async: Synchronous Reentrancy: None Reentrant Parameters (in): none Parameters (inout): none Parameters (out): none Return Value: typSensorStatus_Hw : The status of the sensor Task: Init, 2.5ms Description: STATUS_VALID=0xAA -> when both ST sensor dies OK STATUS_NOT_SUPPORTED=0x0F -> Measurement not available because the function is currently not implemented. STATUS_NOT_VALID=0xFF -> when both sensor dies do not recognize error but plausibility check between both chips NOK or when both sensor dies internal error STATUS_INIT=0xF0 -> Measurement not available due to software initialization. STATUS_NOT_PRECISE=0xC3 -> when 1 sensor die internal error recognized | B-SW_3010 | ASIL C | accepted | M4_4 (10.03.2017) | implemented | SwTS_TC_739 | requirement based test | reviewed | Passed(session : 2564569) | finished |  | Swf_384
typStatus_Hw GetMultiTurnSensorStatus_Hw(void) Service Name: Get the status of the multi turn sensor Syntax: typSensorStatus_Hw GetMultiTurnSensorStatus_Hw(void) Sync/Async: Synchronous Reentrancy: None Reentrant Parameters (in): none Parameters (inout): none Parameters (out): none Return Value: typSensorStatus_Hw : The status of the sensor Task: Init, 2.5ms Description: STATUS_VALID=0xAA -> when both ST sensor dies OK STATUS_NOT_SUPPORTED=0x0F -> Measurement not available because the function is currently not implemented. STATUS_NOT_VALID=0xFF -> when both sensor dies do not recognize error but plausibility check between both chips NOK or when both sensor dies internal error STATUS_INIT=0xF0 -> Measurement not available due to software initialization. STATUS_NOT_PRECISE=0xC3 -> when 1 sensor die internal error recognized | B-SW_3010 | ASIL C | accepted | M4_4 (10.03.2017) | implemented | SwTS_TC_740 | requirement based test | reviewed | Passed(session : 2564569) | finished |  | Swf_384
typStatus_Hw GetMultiTurnSensorStatus_Hw(void) Service Name: Get the status of the multi turn sensor Syntax: typSensorStatus_Hw GetMultiTurnSensorStatus_Hw(void) Sync/Async: Synchronous Reentrancy: None Reentrant Parameters (in): none Parameters (inout): none Parameters (out): none Return Value: typSensorStatus_Hw : The status of the sensor Task: Init, 2.5ms Description: STATUS_VALID=0xAA -> when both ST sensor dies OK STATUS_NOT_SUPPORTED=0x0F -> Measurement not available because the function is currently not implemented. STATUS_NOT_VALID=0xFF -> when both sensor dies do not recognize error but plausibility check between both chips NOK or when both sensor dies internal error STATUS_INIT=0xF0 -> Measurement not available due to software initialization. STATUS_NOT_PRECISE=0xC3 -> when 1 sensor die internal error recognized | B-SW_3010 | ASIL C | accepted | M4_4 (10.03.2017) | implemented | SwTS_TC_787 | requirement based test | reviewed | Passed(session : 2564569) | finished |  | Swf_384
typStatus_Hw GetMultiTurnSensorStatus_Hw(void) Service Name: Get the status of the multi turn sensor Syntax: typSensorStatus_Hw GetMultiTurnSensorStatus_Hw(void) Sync/Async: Synchronous Reentrancy: None Reentrant Parameters (in): none Parameters (inout): none Parameters (out): none Return Value: typSensorStatus_Hw : The status of the sensor Task: Init, 2.5ms Description: STATUS_VALID=0xAA -> when both ST sensor dies OK STATUS_NOT_SUPPORTED=0x0F -> Measurement not available because the function is currently not implemented. STATUS_NOT_VALID=0xFF -> when both sensor dies do not recognize error but plausibility check between both chips NOK or when both sensor dies internal error STATUS_INIT=0xF0 -> Measurement not available due to software initialization. STATUS_NOT_PRECISE=0xC3 -> when 1 sensor die internal error recognized | B-SW_3010 | ASIL C | accepted | M4_4 (10.03.2017) | implemented | SwTS_TC_788 | requirement based test | reviewed | Passed(session : 2564569) | finished |  | Swf_384
typStatus_Hw GetMultiTurnSensorStatus_Hw(void) Service Name: Get the status of the multi turn sensor Syntax: typSensorStatus_Hw GetMultiTurnSensorStatus_Hw(void) Sync/Async: Synchronous Reentrancy: None Reentrant Parameters (in): none Parameters (inout): none Parameters (out): none Return Value: typSensorStatus_Hw : The status of the sensor Task: Init, 2.5ms Description: STATUS_VALID=0xAA -> when both ST sensor dies OK STATUS_NOT_SUPPORTED=0x0F -> Measurement not available because the function is currently not implemented. STATUS_NOT_VALID=0xFF -> when both sensor dies do not recognize error but plausibility check between both chips NOK or when both sensor dies internal error STATUS_INIT=0xF0 -> Measurement not available due to software initialization. STATUS_NOT_PRECISE=0xC3 -> when 1 sensor die internal error recognized | B-SW_3010 | ASIL C | accepted | M4_4 (10.03.2017) | implemented | SwTS_TC_789 | requirement based test | reviewed | Passed(session : 2564569) | finished |  | Swf_384
typStatus_Hw GetMultiTurnSensorStatus_Hw(void) Service Name: Get the status of the multi turn sensor Syntax: typSensorStatus_Hw GetMultiTurnSensorStatus_Hw(void) Sync/Async: Synchronous Reentrancy: None Reentrant Parameters (in): none Parameters (inout): none Parameters (out): none Return Value: typSensorStatus_Hw : The status of the sensor Task: Init, 2.5ms Description: STATUS_VALID=0xAA -> when both ST sensor dies OK STATUS_NOT_SUPPORTED=0x0F -> Measurement not available because the function is currently not implemented. STATUS_NOT_VALID=0xFF -> when both sensor dies do not recognize error but plausibility check between both chips NOK or when both sensor dies internal error STATUS_INIT=0xF0 -> Measurement not available due to software initialization. STATUS_NOT_PRECISE=0xC3 -> when 1 sensor die internal error recognized | B-SW_3010 | ASIL C | accepted | M4_4 (10.03.2017) | implemented | SwTS_TC_689 | requirement based test | reviewed | Passed(session : 2564569) | finished |  | Swf_384
typStatus_Hw GetMultiTurnSensorStatus_Hw(void) Service Name: Get the status of the multi turn sensor Syntax: typSensorStatus_Hw GetMultiTurnSensorStatus_Hw(void) Sync/Async: Synchronous Reentrancy: None Reentrant Parameters (in): none Parameters (inout): none Parameters (out): none Return Value: typSensorStatus_Hw : The status of the sensor Task: Init, 2.5ms Description: STATUS_VALID=0xAA -> when both ST sensor dies OK STATUS_NOT_SUPPORTED=0x0F -> Measurement not available because the function is currently not implemented. STATUS_NOT_VALID=0xFF -> when both sensor dies do not recognize error but plausibility check between both chips NOK or when both sensor dies internal error STATUS_INIT=0xF0 -> Measurement not available due to software initialization. STATUS_NOT_PRECISE=0xC3 -> when 1 sensor die internal error recognized | B-SW_3010 | ASIL C | accepted | M4_4 (10.03.2017) | implemented | SwTS_TC_690 | requirement based test | reviewed | Passed(session : 2564569) | finished |  | Swf_384
typStatus_Hw GetMultiTurnSensorStatus_Hw(void) Service Name: Get the status of the multi turn sensor Syntax: typSensorStatus_Hw GetMultiTurnSensorStatus_Hw(void) Sync/Async: Synchronous Reentrancy: None Reentrant Parameters (in): none Parameters (inout): none Parameters (out): none Return Value: typSensorStatus_Hw : The status of the sensor Task: Init, 2.5ms Description: STATUS_VALID=0xAA -> when both ST sensor dies OK STATUS_NOT_SUPPORTED=0x0F -> Measurement not available because the function is currently not implemented. STATUS_NOT_VALID=0xFF -> when both sensor dies do not recognize error but plausibility check between both chips NOK or when both sensor dies internal error STATUS_INIT=0xF0 -> Measurement not available due to software initialization. STATUS_NOT_PRECISE=0xC3 -> when 1 sensor die internal error recognized | B-SW_3010 | ASIL C | accepted | M4_4 (10.03.2017) | implemented | SwTS_TC_691 | requirement based test | reviewed | Passed(session : 2564569) | finished |  | Swf_384
typStatus_Hw GetMultiTurnSensorStatus_Hw(void) Service Name: Get the status of the multi turn sensor Syntax: typSensorStatus_Hw GetMultiTurnSensorStatus_Hw(void) Sync/Async: Synchronous Reentrancy: None Reentrant Parameters (in): none Parameters (inout): none Parameters (out): none Return Value: typSensorStatus_Hw : The status of the sensor Task: Init, 2.5ms Description: STATUS_VALID=0xAA -> when both ST sensor dies OK STATUS_NOT_SUPPORTED=0x0F -> Measurement not available because the function is currently not implemented. STATUS_NOT_VALID=0xFF -> when both sensor dies do not recognize error but plausibility check between both chips NOK or when both sensor dies internal error STATUS_INIT=0xF0 -> Measurement not available due to software initialization. STATUS_NOT_PRECISE=0xC3 -> when 1 sensor die internal error recognized | B-SW_3010 | ASIL C | accepted | M4_4 (10.03.2017) | implemented | SwTS_TC_692 | requirement based test | reviewed | Passed(session : 2564569) | finished |  | Swf_384
typStatus_Hw GetMultiTurnSensorStatus_Hw(void) Service Name: Get the status of the multi turn sensor Syntax: typSensorStatus_Hw GetMultiTurnSensorStatus_Hw(void) Sync/Async: Synchronous Reentrancy: None Reentrant Parameters (in): none Parameters (inout): none Parameters (out): none Return Value: typSensorStatus_Hw : The status of the sensor Task: Init, 2.5ms Description: STATUS_VALID=0xAA -> when both ST sensor dies OK STATUS_NOT_SUPPORTED=0x0F -> Measurement not available because the function is currently not implemented. STATUS_NOT_VALID=0xFF -> when both sensor dies do not recognize error but plausibility check between both chips NOK or when both sensor dies internal error STATUS_INIT=0xF0 -> Measurement not available due to software initialization. STATUS_NOT_PRECISE=0xC3 -> when 1 sensor die internal error recognized | B-SW_3010 | ASIL C | accepted | M4_4 (10.03.2017) | implemented | SwTS_TC_738 | requirement based test | reviewed | Passed(session : 2564569) | finished |  | Swf_384
typStatus_Hw GetMultiTurnSensorStatus_Hw(void) Service Name: Get the status of the multi turn sensor Syntax: typSensorStatus_Hw GetMultiTurnSensorStatus_Hw(void) Sync/Async: Synchronous Reentrancy: None Reentrant Parameters (in): none Parameters (inout): none Parameters (out): none Return Value: typSensorStatus_Hw : The status of the sensor Task: Init, 2.5ms Description: STATUS_VALID=0xAA -> when both ST sensor dies OK STATUS_NOT_SUPPORTED=0x0F -> Measurement not available because the function is currently not implemented. STATUS_NOT_VALID=0xFF -> when both sensor dies do not recognize error but plausibility check between both chips NOK or when both sensor dies internal error STATUS_INIT=0xF0 -> Measurement not available due to software initialization. STATUS_NOT_PRECISE=0xC3 -> when 1 sensor die internal error recognized | B-SW_3010 | ASIL C | accepted | M4_4 (10.03.2017) | implemented | SwTS_TC_741 | requirement based test | reviewed | Passed(session : 2564569) | finished |  | Swf_384
typStatus_Hw GetMultiTurnSensorStatus_Hw(void) Service Name: Get the status of the multi turn sensor Syntax: typSensorStatus_Hw GetMultiTurnSensorStatus_Hw(void) Sync/Async: Synchronous Reentrancy: None Reentrant Parameters (in): none Parameters (inout): none Parameters (out): none Return Value: typSensorStatus_Hw : The status of the sensor Task: Init, 2.5ms Description: STATUS_VALID=0xAA -> when both ST sensor dies OK STATUS_NOT_SUPPORTED=0x0F -> Measurement not available because the function is currently not implemented. STATUS_NOT_VALID=0xFF -> when both sensor dies do not recognize error but plausibility check between both chips NOK or when both sensor dies internal error STATUS_INIT=0xF0 -> Measurement not available due to software initialization. STATUS_NOT_PRECISE=0xC3 -> when 1 sensor die internal error recognized | B-SW_3010 | ASIL C | accepted | M4_4 (10.03.2017) | implemented | SwTS_TC_790 | requirement based test | reviewed | Passed(session : 2564569) | finished |  | Swf_384
typStatus_Hw GetMultiTurnSensorStatus_Hw(void) Service Name: Get the status of the multi turn sensor Syntax: typSensorStatus_Hw GetMultiTurnSensorStatus_Hw(void) Sync/Async: Synchronous Reentrancy: None Reentrant Parameters (in): none Parameters (inout): none Parameters (out): none Return Value: typSensorStatus_Hw : The status of the sensor Task: Init, 2.5ms Description: STATUS_VALID=0xAA -> when both ST sensor dies OK STATUS_NOT_SUPPORTED=0x0F -> Measurement not available because the function is currently not implemented. STATUS_NOT_VALID=0xFF -> when both sensor dies do not recognize error but plausibility check between both chips NOK or when both sensor dies internal error STATUS_INIT=0xF0 -> Measurement not available due to software initialization. STATUS_NOT_PRECISE=0xC3 -> when 1 sensor die internal error recognized | B-SW_3010 | ASIL C | accepted | M4_4 (10.03.2017) | implemented | SwTS_TC_649 | requirement based test | reviewed | Passed(session : 2564569) | finished |  | Swf_384
typStatus_Hw GetMultiTurnSensorStatus_Hw(void) Service Name: Get the status of the multi turn sensor Syntax: typSensorStatus_Hw GetMultiTurnSensorStatus_Hw(void) Sync/Async: Synchronous Reentrancy: None Reentrant Parameters (in): none Parameters (inout): none Parameters (out): none Return Value: typSensorStatus_Hw : The status of the sensor Task: Init, 2.5ms Description: STATUS_VALID=0xAA -> when both ST sensor dies OK STATUS_NOT_SUPPORTED=0x0F -> Measurement not available because the function is currently not implemented. STATUS_NOT_VALID=0xFF -> when both sensor dies do not recognize error but plausibility check between both chips NOK or when both sensor dies internal error STATUS_INIT=0xF0 -> Measurement not available due to software initialization. STATUS_NOT_PRECISE=0xC3 -> when 1 sensor die internal error recognized | B-SW_3010 | ASIL C | accepted | M4_4 (10.03.2017) | implemented | SwTS_TC_698 | requirement based test | reviewed | Passed(session : 2564569) | finished |  | Swf_384
typStatus_Hw GetMultiTurnSensorStatus_Hw(void) Service Name: Get the status of the multi turn sensor Syntax: typSensorStatus_Hw GetMultiTurnSensorStatus_Hw(void) Sync/Async: Synchronous Reentrancy: None Reentrant Parameters (in): none Parameters (inout): none Parameters (out): none Return Value: typSensorStatus_Hw : The status of the sensor Task: Init, 2.5ms Description: STATUS_VALID=0xAA -> when both ST sensor dies OK STATUS_NOT_SUPPORTED=0x0F -> Measurement not available because the function is currently not implemented. STATUS_NOT_VALID=0xFF -> when both sensor dies do not recognize error but plausibility check between both chips NOK or when both sensor dies internal error STATUS_INIT=0xF0 -> Measurement not available due to software initialization. STATUS_NOT_PRECISE=0xC3 -> when 1 sensor die internal error recognized | B-SW_3010 | ASIL C | accepted | M4_4 (10.03.2017) | implemented | SwTS_TC_747 | requirement based test | reviewed | Passed(session : 2564569) | finished |  | Swf_384
typStatus_Hw GetMultiTurnSensorStatus_Hw(void) Service Name: Get the status of the multi turn sensor Syntax: typSensorStatus_Hw GetMultiTurnSensorStatus_Hw(void) Sync/Async: Synchronous Reentrancy: None Reentrant Parameters (in): none Parameters (inout): none Parameters (out): none Return Value: typSensorStatus_Hw : The status of the sensor Task: Init, 2.5ms Description: STATUS_VALID=0xAA -> when both ST sensor dies OK STATUS_NOT_SUPPORTED=0x0F -> Measurement not available because the function is currently not implemented. STATUS_NOT_VALID=0xFF -> when both sensor dies do not recognize error but plausibility check between both chips NOK or when both sensor dies internal error STATUS_INIT=0xF0 -> Measurement not available due to software initialization. STATUS_NOT_PRECISE=0xC3 -> when 1 sensor die internal error recognized | B-SW_3010 | ASIL C | accepted | M4_4 (10.03.2017) | implemented | SwTS_TC_696 | requirement based test | reviewed | Passed(session : 2564569) | finished |  | Swf_384
typStatus_Hw GetMultiTurnSensorStatus_Hw(void) Service Name: Get the status of the multi turn sensor Syntax: typSensorStatus_Hw GetMultiTurnSensorStatus_Hw(void) Sync/Async: Synchronous Reentrancy: None Reentrant Parameters (in): none Parameters (inout): none Parameters (out): none Return Value: typSensorStatus_Hw : The status of the sensor Task: Init, 2.5ms Description: STATUS_VALID=0xAA -> when both ST sensor dies OK STATUS_NOT_SUPPORTED=0x0F -> Measurement not available because the function is currently not implemented. STATUS_NOT_VALID=0xFF -> when both sensor dies do not recognize error but plausibility check between both chips NOK or when both sensor dies internal error STATUS_INIT=0xF0 -> Measurement not available due to software initialization. STATUS_NOT_PRECISE=0xC3 -> when 1 sensor die internal error recognized | B-SW_3010 | ASIL C | accepted | M4_4 (10.03.2017) | implemented | SwTS_TC_745 | requirement based test | reviewed | Passed(session : 2564569) | finished |  | Swf_384
typStatus_Hw GetMultiTurnSensorStatus_Hw(void) Service Name: Get the status of the multi turn sensor Syntax: typSensorStatus_Hw GetMultiTurnSensorStatus_Hw(void) Sync/Async: Synchronous Reentrancy: None Reentrant Parameters (in): none Parameters (inout): none Parameters (out): none Return Value: typSensorStatus_Hw : The status of the sensor Task: Init, 2.5ms Description: STATUS_VALID=0xAA -> when both ST sensor dies OK STATUS_NOT_SUPPORTED=0x0F -> Measurement not available because the function is currently not implemented. STATUS_NOT_VALID=0xFF -> when both sensor dies do not recognize error but plausibility check between both chips NOK or when both sensor dies internal error STATUS_INIT=0xF0 -> Measurement not available due to software initialization. STATUS_NOT_PRECISE=0xC3 -> when 1 sensor die internal error recognized | B-SW_3010 | ASIL C | accepted | M4_4 (10.03.2017) | implemented | SwTS_TC_644 | requirement based test | reviewed | Passed(session : 2564569) | finished |  | Swf_384
typStatus_Hw GetMultiTurnSensorStatus_Hw(void) Service Name: Get the status of the multi turn sensor Syntax: typSensorStatus_Hw GetMultiTurnSensorStatus_Hw(void) Sync/Async: Synchronous Reentrancy: None Reentrant Parameters (in): none Parameters (inout): none Parameters (out): none Return Value: typSensorStatus_Hw : The status of the sensor Task: Init, 2.5ms Description: STATUS_VALID=0xAA -> when both ST sensor dies OK STATUS_NOT_SUPPORTED=0x0F -> Measurement not available because the function is currently not implemented. STATUS_NOT_VALID=0xFF -> when both sensor dies do not recognize error but plausibility check between both chips NOK or when both sensor dies internal error STATUS_INIT=0xF0 -> Measurement not available due to software initialization. STATUS_NOT_PRECISE=0xC3 -> when 1 sensor die internal error recognized | B-SW_3010 | ASIL C | accepted | M4_4 (10.03.2017) | implemented | SwTS_TC_645 | requirement based test | reviewed | Passed(session : 2564569) | finished |  | Swf_384
typStatus_Hw GetMultiTurnSensorStatus_Hw(void) Service Name: Get the status of the multi turn sensor Syntax: typSensorStatus_Hw GetMultiTurnSensorStatus_Hw(void) Sync/Async: Synchronous Reentrancy: None Reentrant Parameters (in): none Parameters (inout): none Parameters (out): none Return Value: typSensorStatus_Hw : The status of the sensor Task: Init, 2.5ms Description: STATUS_VALID=0xAA -> when both ST sensor dies OK STATUS_NOT_SUPPORTED=0x0F -> Measurement not available because the function is currently not implemented. STATUS_NOT_VALID=0xFF -> when both sensor dies do not recognize error but plausibility check between both chips NOK or when both sensor dies internal error STATUS_INIT=0xF0 -> Measurement not available due to software initialization. STATUS_NOT_PRECISE=0xC3 -> when 1 sensor die internal error recognized | B-SW_3010 | ASIL C | accepted | M4_4 (10.03.2017) | implemented | SwTS_TC_646 | requirement based test | reviewed | Passed(session : 2564569) | finished |  | Swf_384
typStatus_Hw GetMultiTurnSensorStatus_Hw(void) Service Name: Get the status of the multi turn sensor Syntax: typSensorStatus_Hw GetMultiTurnSensorStatus_Hw(void) Sync/Async: Synchronous Reentrancy: None Reentrant Parameters (in): none Parameters (inout): none Parameters (out): none Return Value: typSensorStatus_Hw : The status of the sensor Task: Init, 2.5ms Description: STATUS_VALID=0xAA -> when both ST sensor dies OK STATUS_NOT_SUPPORTED=0x0F -> Measurement not available because the function is currently not implemented. STATUS_NOT_VALID=0xFF -> when both sensor dies do not recognize error but plausibility check between both chips NOK or when both sensor dies internal error STATUS_INIT=0xF0 -> Measurement not available due to software initialization. STATUS_NOT_PRECISE=0xC3 -> when 1 sensor die internal error recognized | B-SW_3010 | ASIL C | accepted | M4_4 (10.03.2017) | implemented | SwTS_TC_647 | requirement based test | reviewed | Passed(session : 2564569) | finished |  | Swf_384
typStatus_Hw GetMultiTurnSensorStatus_Hw(void) Service Name: Get the status of the multi turn sensor Syntax: typSensorStatus_Hw GetMultiTurnSensorStatus_Hw(void) Sync/Async: Synchronous Reentrancy: None Reentrant Parameters (in): none Parameters (inout): none Parameters (out): none Return Value: typSensorStatus_Hw : The status of the sensor Task: Init, 2.5ms Description: STATUS_VALID=0xAA -> when both ST sensor dies OK STATUS_NOT_SUPPORTED=0x0F -> Measurement not available because the function is currently not implemented. STATUS_NOT_VALID=0xFF -> when both sensor dies do not recognize error but plausibility check between both chips NOK or when both sensor dies internal error STATUS_INIT=0xF0 -> Measurement not available due to software initialization. STATUS_NOT_PRECISE=0xC3 -> when 1 sensor die internal error recognized | B-SW_3010 | ASIL C | accepted | M4_4 (10.03.2017) | implemented | SwTS_TC_648 | requirement based test | reviewed | Passed(session : 2564569) | finished |  | Swf_384
typStatus_Hw GetMultiTurnSensorStatus_Hw(void) Service Name: Get the status of the multi turn sensor Syntax: typSensorStatus_Hw GetMultiTurnSensorStatus_Hw(void) Sync/Async: Synchronous Reentrancy: None Reentrant Parameters (in): none Parameters (inout): none Parameters (out): none Return Value: typSensorStatus_Hw : The status of the sensor Task: Init, 2.5ms Description: STATUS_VALID=0xAA -> when both ST sensor dies OK STATUS_NOT_SUPPORTED=0x0F -> Measurement not available because the function is currently not implemented. STATUS_NOT_VALID=0xFF -> when both sensor dies do not recognize error but plausibility check between both chips NOK or when both sensor dies internal error STATUS_INIT=0xF0 -> Measurement not available due to software initialization. STATUS_NOT_PRECISE=0xC3 -> when 1 sensor die internal error recognized | B-SW_3010 | ASIL C | accepted | M4_4 (10.03.2017) | implemented | SwTS_TC_650 | requirement based test | reviewed | Passed(session : 2564569) | finished |  | Swf_384
typStatus_Hw GetMultiTurnSensorStatus_Hw(void) Service Name: Get the status of the multi turn sensor Syntax: typSensorStatus_Hw GetMultiTurnSensorStatus_Hw(void) Sync/Async: Synchronous Reentrancy: None Reentrant Parameters (in): none Parameters (inout): none Parameters (out): none Return Value: typSensorStatus_Hw : The status of the sensor Task: Init, 2.5ms Description: STATUS_VALID=0xAA -> when both ST sensor dies OK STATUS_NOT_SUPPORTED=0x0F -> Measurement not available because the function is currently not implemented. STATUS_NOT_VALID=0xFF -> when both sensor dies do not recognize error but plausibility check between both chips NOK or when both sensor dies internal error STATUS_INIT=0xF0 -> Measurement not available due to software initialization. STATUS_NOT_PRECISE=0xC3 -> when 1 sensor die internal error recognized | B-SW_3010 | ASIL C | accepted | M4_4 (10.03.2017) | implemented | SwTS_TC_651 | requirement based test | reviewed | Passed(session : 2564569) | finished |  | Swf_384
typStatus_Hw GetMultiTurnSensorStatus_Hw(void) Service Name: Get the status of the multi turn sensor Syntax: typSensorStatus_Hw GetMultiTurnSensorStatus_Hw(void) Sync/Async: Synchronous Reentrancy: None Reentrant Parameters (in): none Parameters (inout): none Parameters (out): none Return Value: typSensorStatus_Hw : The status of the sensor Task: Init, 2.5ms Description: STATUS_VALID=0xAA -> when both ST sensor dies OK STATUS_NOT_SUPPORTED=0x0F -> Measurement not available because the function is currently not implemented. STATUS_NOT_VALID=0xFF -> when both sensor dies do not recognize error but plausibility check between both chips NOK or when both sensor dies internal error STATUS_INIT=0xF0 -> Measurement not available due to software initialization. STATUS_NOT_PRECISE=0xC3 -> when 1 sensor die internal error recognized | B-SW_3010 | ASIL C | accepted | M4_4 (10.03.2017) | implemented | SwTS_TC_652 | requirement based test | reviewed | Passed(session : 2564569) | finished |  | Swf_384
typStatus_Hw GetMultiTurnSensorStatus_Hw(void) Service Name: Get the status of the multi turn sensor Syntax: typSensorStatus_Hw GetMultiTurnSensorStatus_Hw(void) Sync/Async: Synchronous Reentrancy: None Reentrant Parameters (in): none Parameters (inout): none Parameters (out): none Return Value: typSensorStatus_Hw : The status of the sensor Task: Init, 2.5ms Description: STATUS_VALID=0xAA -> when both ST sensor dies OK STATUS_NOT_SUPPORTED=0x0F -> Measurement not available because the function is currently not implemented. STATUS_NOT_VALID=0xFF -> when both sensor dies do not recognize error but plausibility check between both chips NOK or when both sensor dies internal error STATUS_INIT=0xF0 -> Measurement not available due to software initialization. STATUS_NOT_PRECISE=0xC3 -> when 1 sensor die internal error recognized | B-SW_3010 | ASIL C | accepted | M4_4 (10.03.2017) | implemented | SwTS_TC_653 | requirement based test | reviewed | Passed(session : 2564569) | finished |  | Swf_384
typStatus_Hw GetMultiTurnSensorStatus_Hw(void) Service Name: Get the status of the multi turn sensor Syntax: typSensorStatus_Hw GetMultiTurnSensorStatus_Hw(void) Sync/Async: Synchronous Reentrancy: None Reentrant Parameters (in): none Parameters (inout): none Parameters (out): none Return Value: typSensorStatus_Hw : The status of the sensor Task: Init, 2.5ms Description: STATUS_VALID=0xAA -> when both ST sensor dies OK STATUS_NOT_SUPPORTED=0x0F -> Measurement not available because the function is currently not implemented. STATUS_NOT_VALID=0xFF -> when both sensor dies do not recognize error but plausibility check between both chips NOK or when both sensor dies internal error STATUS_INIT=0xF0 -> Measurement not available due to software initialization. STATUS_NOT_PRECISE=0xC3 -> when 1 sensor die internal error recognized | B-SW_3010 | ASIL C | accepted | M4_4 (10.03.2017) | implemented | SwTS_TC_654 | requirement based test | reviewed | Passed(session : 2564569) | finished |  | Swf_384
typStatus_Hw GetMultiTurnSensorStatus_Hw(void) Service Name: Get the status of the multi turn sensor Syntax: typSensorStatus_Hw GetMultiTurnSensorStatus_Hw(void) Sync/Async: Synchronous Reentrancy: None Reentrant Parameters (in): none Parameters (inout): none Parameters (out): none Return Value: typSensorStatus_Hw : The status of the sensor Task: Init, 2.5ms Description: STATUS_VALID=0xAA -> when both ST sensor dies OK STATUS_NOT_SUPPORTED=0x0F -> Measurement not available because the function is currently not implemented. STATUS_NOT_VALID=0xFF -> when both sensor dies do not recognize error but plausibility check between both chips NOK or when both sensor dies internal error STATUS_INIT=0xF0 -> Measurement not available due to software initialization. STATUS_NOT_PRECISE=0xC3 -> when 1 sensor die internal error recognized | B-SW_3010 | ASIL C | accepted | M4_4 (10.03.2017) | implemented | SwTS_TC_655 | requirement based test | reviewed | Passed(session : 2564569) | finished |  | Swf_384
typStatus_Hw GetMultiTurnSensorStatus_Hw(void) Service Name: Get the status of the multi turn sensor Syntax: typSensorStatus_Hw GetMultiTurnSensorStatus_Hw(void) Sync/Async: Synchronous Reentrancy: None Reentrant Parameters (in): none Parameters (inout): none Parameters (out): none Return Value: typSensorStatus_Hw : The status of the sensor Task: Init, 2.5ms Description: STATUS_VALID=0xAA -> when both ST sensor dies OK STATUS_NOT_SUPPORTED=0x0F -> Measurement not available because the function is currently not implemented. STATUS_NOT_VALID=0xFF -> when both sensor dies do not recognize error but plausibility check between both chips NOK or when both sensor dies internal error STATUS_INIT=0xF0 -> Measurement not available due to software initialization. STATUS_NOT_PRECISE=0xC3 -> when 1 sensor die internal error recognized | B-SW_3010 | ASIL C | accepted | M4_4 (10.03.2017) | implemented | SwTS_TC_656 | requirement based test | reviewed | Passed(session : 2564569) | finished |  | Swf_384
typStatus_Hw GetMultiTurnSensorStatus_Hw(void) Service Name: Get the status of the multi turn sensor Syntax: typSensorStatus_Hw GetMultiTurnSensorStatus_Hw(void) Sync/Async: Synchronous Reentrancy: None Reentrant Parameters (in): none Parameters (inout): none Parameters (out): none Return Value: typSensorStatus_Hw : The status of the sensor Task: Init, 2.5ms Description: STATUS_VALID=0xAA -> when both ST sensor dies OK STATUS_NOT_SUPPORTED=0x0F -> Measurement not available because the function is currently not implemented. STATUS_NOT_VALID=0xFF -> when both sensor dies do not recognize error but plausibility check between both chips NOK or when both sensor dies internal error STATUS_INIT=0xF0 -> Measurement not available due to software initialization. STATUS_NOT_PRECISE=0xC3 -> when 1 sensor die internal error recognized | B-SW_3010 | ASIL C | accepted | M4_4 (10.03.2017) | implemented | SwTS_TC_657 | requirement based test | reviewed | Passed(session : 2564569) | finished |  | Swf_384
typStatus_Hw GetMultiTurnSensorStatus_Hw(void) Service Name: Get the status of the multi turn sensor Syntax: typSensorStatus_Hw GetMultiTurnSensorStatus_Hw(void) Sync/Async: Synchronous Reentrancy: None Reentrant Parameters (in): none Parameters (inout): none Parameters (out): none Return Value: typSensorStatus_Hw : The status of the sensor Task: Init, 2.5ms Description: STATUS_VALID=0xAA -> when both ST sensor dies OK STATUS_NOT_SUPPORTED=0x0F -> Measurement not available because the function is currently not implemented. STATUS_NOT_VALID=0xFF -> when both sensor dies do not recognize error but plausibility check between both chips NOK or when both sensor dies internal error STATUS_INIT=0xF0 -> Measurement not available due to software initialization. STATUS_NOT_PRECISE=0xC3 -> when 1 sensor die internal error recognized | B-SW_3010 | ASIL C | accepted | M4_4 (10.03.2017) | implemented | SwTS_TC_658 | requirement based test | reviewed | Passed(session : 2564569) | finished |  | Swf_384
typStatus_Hw GetMultiTurnSensorStatus_Hw(void) Service Name: Get the status of the multi turn sensor Syntax: typSensorStatus_Hw GetMultiTurnSensorStatus_Hw(void) Sync/Async: Synchronous Reentrancy: None Reentrant Parameters (in): none Parameters (inout): none Parameters (out): none Return Value: typSensorStatus_Hw : The status of the sensor Task: Init, 2.5ms Description: STATUS_VALID=0xAA -> when both ST sensor dies OK STATUS_NOT_SUPPORTED=0x0F -> Measurement not available because the function is currently not implemented. STATUS_NOT_VALID=0xFF -> when both sensor dies do not recognize error but plausibility check between both chips NOK or when both sensor dies internal error STATUS_INIT=0xF0 -> Measurement not available due to software initialization. STATUS_NOT_PRECISE=0xC3 -> when 1 sensor die internal error recognized | B-SW_3010 | ASIL C | accepted | M4_4 (10.03.2017) | implemented | SwTS_TC_659 | requirement based test | reviewed | Passed(session : 2564569) | finished |  | Swf_384
typStatus_Hw GetMultiTurnSensorStatus_Hw(void) Service Name: Get the status of the multi turn sensor Syntax: typSensorStatus_Hw GetMultiTurnSensorStatus_Hw(void) Sync/Async: Synchronous Reentrancy: None Reentrant Parameters (in): none Parameters (inout): none Parameters (out): none Return Value: typSensorStatus_Hw : The status of the sensor Task: Init, 2.5ms Description: STATUS_VALID=0xAA -> when both ST sensor dies OK STATUS_NOT_SUPPORTED=0x0F -> Measurement not available because the function is currently not implemented. STATUS_NOT_VALID=0xFF -> when both sensor dies do not recognize error but plausibility check between both chips NOK or when both sensor dies internal error STATUS_INIT=0xF0 -> Measurement not available due to software initialization. STATUS_NOT_PRECISE=0xC3 -> when 1 sensor die internal error recognized | B-SW_3010 | ASIL C | accepted | M4_4 (10.03.2017) | implemented | SwTS_TC_660 | requirement based test | reviewed | Passed(session : 2564569) | finished |  | Swf_384
typStatus_Hw GetMultiTurnSensorStatus_Hw(void) Service Name: Get the status of the multi turn sensor Syntax: typSensorStatus_Hw GetMultiTurnSensorStatus_Hw(void) Sync/Async: Synchronous Reentrancy: None Reentrant Parameters (in): none Parameters (inout): none Parameters (out): none Return Value: typSensorStatus_Hw : The status of the sensor Task: Init, 2.5ms Description: STATUS_VALID=0xAA -> when both ST sensor dies OK STATUS_NOT_SUPPORTED=0x0F -> Measurement not available because the function is currently not implemented. STATUS_NOT_VALID=0xFF -> when both sensor dies do not recognize error but plausibility check between both chips NOK or when both sensor dies internal error STATUS_INIT=0xF0 -> Measurement not available due to software initialization. STATUS_NOT_PRECISE=0xC3 -> when 1 sensor die internal error recognized | B-SW_3010 | ASIL C | accepted | M4_4 (10.03.2017) | implemented | SwTS_TC_661 | requirement based test | reviewed | Passed(session : 2564569) | finished |  | Swf_384
typStatus_Hw GetMultiTurnSensorStatus_Hw(void) Service Name: Get the status of the multi turn sensor Syntax: typSensorStatus_Hw GetMultiTurnSensorStatus_Hw(void) Sync/Async: Synchronous Reentrancy: None Reentrant Parameters (in): none Parameters (inout): none Parameters (out): none Return Value: typSensorStatus_Hw : The status of the sensor Task: Init, 2.5ms Description: STATUS_VALID=0xAA -> when both ST sensor dies OK STATUS_NOT_SUPPORTED=0x0F -> Measurement not available because the function is currently not implemented. STATUS_NOT_VALID=0xFF -> when both sensor dies do not recognize error but plausibility check between both chips NOK or when both sensor dies internal error STATUS_INIT=0xF0 -> Measurement not available due to software initialization. STATUS_NOT_PRECISE=0xC3 -> when 1 sensor die internal error recognized | B-SW_3010 | ASIL C | accepted | M4_4 (10.03.2017) | implemented | SwTS_TC_662 | requirement based test | reviewed | Passed(session : 2564569) | finished |  | Swf_384
typStatus_Hw GetMultiTurnSensorStatus_Hw(void) Service Name: Get the status of the multi turn sensor Syntax: typSensorStatus_Hw GetMultiTurnSensorStatus_Hw(void) Sync/Async: Synchronous Reentrancy: None Reentrant Parameters (in): none Parameters (inout): none Parameters (out): none Return Value: typSensorStatus_Hw : The status of the sensor Task: Init, 2.5ms Description: STATUS_VALID=0xAA -> when both ST sensor dies OK STATUS_NOT_SUPPORTED=0x0F -> Measurement not available because the function is currently not implemented. STATUS_NOT_VALID=0xFF -> when both sensor dies do not recognize error but plausibility check between both chips NOK or when both sensor dies internal error STATUS_INIT=0xF0 -> Measurement not available due to software initialization. STATUS_NOT_PRECISE=0xC3 -> when 1 sensor die internal error recognized | B-SW_3010 | ASIL C | accepted | M4_4 (10.03.2017) | implemented | SwTS_TC_663 | requirement based test | reviewed | Passed(session : 2564569) | finished |  | Swf_384
typStatus_Hw GetMultiTurnSensorStatus_Hw(void) Service Name: Get the status of the multi turn sensor Syntax: typSensorStatus_Hw GetMultiTurnSensorStatus_Hw(void) Sync/Async: Synchronous Reentrancy: None Reentrant Parameters (in): none Parameters (inout): none Parameters (out): none Return Value: typSensorStatus_Hw : The status of the sensor Task: Init, 2.5ms Description: STATUS_VALID=0xAA -> when both ST sensor dies OK STATUS_NOT_SUPPORTED=0x0F -> Measurement not available because the function is currently not implemented. STATUS_NOT_VALID=0xFF -> when both sensor dies do not recognize error but plausibility check between both chips NOK or when both sensor dies internal error STATUS_INIT=0xF0 -> Measurement not available due to software initialization. STATUS_NOT_PRECISE=0xC3 -> when 1 sensor die internal error recognized | B-SW_3010 | ASIL C | accepted | M4_4 (10.03.2017) | implemented | SwTS_TC_664 | requirement based test | reviewed | Passed(session : 2564569) | finished |  | Swf_384
typStatus_Hw GetMultiTurnSensorStatus_Hw(void) Service Name: Get the status of the multi turn sensor Syntax: typSensorStatus_Hw GetMultiTurnSensorStatus_Hw(void) Sync/Async: Synchronous Reentrancy: None Reentrant Parameters (in): none Parameters (inout): none Parameters (out): none Return Value: typSensorStatus_Hw : The status of the sensor Task: Init, 2.5ms Description: STATUS_VALID=0xAA -> when both ST sensor dies OK STATUS_NOT_SUPPORTED=0x0F -> Measurement not available because the function is currently not implemented. STATUS_NOT_VALID=0xFF -> when both sensor dies do not recognize error but plausibility check between both chips NOK or when both sensor dies internal error STATUS_INIT=0xF0 -> Measurement not available due to software initialization. STATUS_NOT_PRECISE=0xC3 -> when 1 sensor die internal error recognized | B-SW_3010 | ASIL C | accepted | M4_4 (10.03.2017) | implemented | SwTS_TC_665 | requirement based test | reviewed | Passed(session : 2564569) | finished |  | Swf_384
typStatus_Hw GetMultiTurnSensorStatus_Hw(void) Service Name: Get the status of the multi turn sensor Syntax: typSensorStatus_Hw GetMultiTurnSensorStatus_Hw(void) Sync/Async: Synchronous Reentrancy: None Reentrant Parameters (in): none Parameters (inout): none Parameters (out): none Return Value: typSensorStatus_Hw : The status of the sensor Task: Init, 2.5ms Description: STATUS_VALID=0xAA -> when both ST sensor dies OK STATUS_NOT_SUPPORTED=0x0F -> Measurement not available because the function is currently not implemented. STATUS_NOT_VALID=0xFF -> when both sensor dies do not recognize error but plausibility check between both chips NOK or when both sensor dies internal error STATUS_INIT=0xF0 -> Measurement not available due to software initialization. STATUS_NOT_PRECISE=0xC3 -> when 1 sensor die internal error recognized | B-SW_3010 | ASIL C | accepted | M4_4 (10.03.2017) | implemented | SwTS_TC_666 | requirement based test | reviewed | Passed(session : 2564569) | finished |  | Swf_384
typStatus_Hw GetMultiTurnSensorStatus_Hw(void) Service Name: Get the status of the multi turn sensor Syntax: typSensorStatus_Hw GetMultiTurnSensorStatus_Hw(void) Sync/Async: Synchronous Reentrancy: None Reentrant Parameters (in): none Parameters (inout): none Parameters (out): none Return Value: typSensorStatus_Hw : The status of the sensor Task: Init, 2.5ms Description: STATUS_VALID=0xAA -> when both ST sensor dies OK STATUS_NOT_SUPPORTED=0x0F -> Measurement not available because the function is currently not implemented. STATUS_NOT_VALID=0xFF -> when both sensor dies do not recognize error but plausibility check between both chips NOK or when both sensor dies internal error STATUS_INIT=0xF0 -> Measurement not available due to software initialization. STATUS_NOT_PRECISE=0xC3 -> when 1 sensor die internal error recognized | B-SW_3010 | ASIL C | accepted | M4_4 (10.03.2017) | implemented | SwTS_TC_667 | requirement based test | reviewed | Passed(session : 2564569) | finished |  | Swf_384
typStatus_Hw GetMultiTurnSensorStatus_Hw(void) Service Name: Get the status of the multi turn sensor Syntax: typSensorStatus_Hw GetMultiTurnSensorStatus_Hw(void) Sync/Async: Synchronous Reentrancy: None Reentrant Parameters (in): none Parameters (inout): none Parameters (out): none Return Value: typSensorStatus_Hw : The status of the sensor Task: Init, 2.5ms Description: STATUS_VALID=0xAA -> when both ST sensor dies OK STATUS_NOT_SUPPORTED=0x0F -> Measurement not available because the function is currently not implemented. STATUS_NOT_VALID=0xFF -> when both sensor dies do not recognize error but plausibility check between both chips NOK or when both sensor dies internal error STATUS_INIT=0xF0 -> Measurement not available due to software initialization. STATUS_NOT_PRECISE=0xC3 -> when 1 sensor die internal error recognized | B-SW_3010 | ASIL C | accepted | M4_4 (10.03.2017) | implemented | SwTS_TC_668 | requirement based test | reviewed | Passed(session : 2564569) | finished |  | Swf_384
typStatus_Hw GetMultiTurnSensorStatus_Hw(void) Service Name: Get the status of the multi turn sensor Syntax: typSensorStatus_Hw GetMultiTurnSensorStatus_Hw(void) Sync/Async: Synchronous Reentrancy: None Reentrant Parameters (in): none Parameters (inout): none Parameters (out): none Return Value: typSensorStatus_Hw : The status of the sensor Task: Init, 2.5ms Description: STATUS_VALID=0xAA -> when both ST sensor dies OK STATUS_NOT_SUPPORTED=0x0F -> Measurement not available because the function is currently not implemented. STATUS_NOT_VALID=0xFF -> when both sensor dies do not recognize error but plausibility check between both chips NOK or when both sensor dies internal error STATUS_INIT=0xF0 -> Measurement not available due to software initialization. STATUS_NOT_PRECISE=0xC3 -> when 1 sensor die internal error recognized | B-SW_3010 | ASIL C | accepted | M4_4 (10.03.2017) | implemented | SwTS_TC_669 | requirement based test | reviewed | Passed(session : 2564569) | finished |  | Swf_384
typStatus_Hw GetMultiTurnSensorStatus_Hw(void) Service Name: Get the status of the multi turn sensor Syntax: typSensorStatus_Hw GetMultiTurnSensorStatus_Hw(void) Sync/Async: Synchronous Reentrancy: None Reentrant Parameters (in): none Parameters (inout): none Parameters (out): none Return Value: typSensorStatus_Hw : The status of the sensor Task: Init, 2.5ms Description: STATUS_VALID=0xAA -> when both ST sensor dies OK STATUS_NOT_SUPPORTED=0x0F -> Measurement not available because the function is currently not implemented. STATUS_NOT_VALID=0xFF -> when both sensor dies do not recognize error but plausibility check between both chips NOK or when both sensor dies internal error STATUS_INIT=0xF0 -> Measurement not available due to software initialization. STATUS_NOT_PRECISE=0xC3 -> when 1 sensor die internal error recognized | B-SW_3010 | ASIL C | accepted | M4_4 (10.03.2017) | implemented | SwTS_TC_670 | requirement based test | reviewed | Passed(session : 2564569) | finished |  | Swf_384
typStatus_Hw GetMultiTurnSensorStatus_Hw(void) Service Name: Get the status of the multi turn sensor Syntax: typSensorStatus_Hw GetMultiTurnSensorStatus_Hw(void) Sync/Async: Synchronous Reentrancy: None Reentrant Parameters (in): none Parameters (inout): none Parameters (out): none Return Value: typSensorStatus_Hw : The status of the sensor Task: Init, 2.5ms Description: STATUS_VALID=0xAA -> when both ST sensor dies OK STATUS_NOT_SUPPORTED=0x0F -> Measurement not available because the function is currently not implemented. STATUS_NOT_VALID=0xFF -> when both sensor dies do not recognize error but plausibility check between both chips NOK or when both sensor dies internal error STATUS_INIT=0xF0 -> Measurement not available due to software initialization. STATUS_NOT_PRECISE=0xC3 -> when 1 sensor die internal error recognized | B-SW_3010 | ASIL C | accepted | M4_4 (10.03.2017) | implemented | SwTS_TC_671 | requirement based test | reviewed | Passed(session : 2564569) | finished |  | Swf_384
typStatus_Hw GetMultiTurnSensorStatus_Hw(void) Service Name: Get the status of the multi turn sensor Syntax: typSensorStatus_Hw GetMultiTurnSensorStatus_Hw(void) Sync/Async: Synchronous Reentrancy: None Reentrant Parameters (in): none Parameters (inout): none Parameters (out): none Return Value: typSensorStatus_Hw : The status of the sensor Task: Init, 2.5ms Description: STATUS_VALID=0xAA -> when both ST sensor dies OK STATUS_NOT_SUPPORTED=0x0F -> Measurement not available because the function is currently not implemented. STATUS_NOT_VALID=0xFF -> when both sensor dies do not recognize error but plausibility check between both chips NOK or when both sensor dies internal error STATUS_INIT=0xF0 -> Measurement not available due to software initialization. STATUS_NOT_PRECISE=0xC3 -> when 1 sensor die internal error recognized | B-SW_3010 | ASIL C | accepted | M4_4 (10.03.2017) | implemented | SwTS_TC_672 | requirement based test | reviewed | Passed(session : 2564569) | finished |  | Swf_384
typStatus_Hw GetMultiTurnSensorStatus_Hw(void) Service Name: Get the status of the multi turn sensor Syntax: typSensorStatus_Hw GetMultiTurnSensorStatus_Hw(void) Sync/Async: Synchronous Reentrancy: None Reentrant Parameters (in): none Parameters (inout): none Parameters (out): none Return Value: typSensorStatus_Hw : The status of the sensor Task: Init, 2.5ms Description: STATUS_VALID=0xAA -> when both ST sensor dies OK STATUS_NOT_SUPPORTED=0x0F -> Measurement not available because the function is currently not implemented. STATUS_NOT_VALID=0xFF -> when both sensor dies do not recognize error but plausibility check between both chips NOK or when both sensor dies internal error STATUS_INIT=0xF0 -> Measurement not available due to software initialization. STATUS_NOT_PRECISE=0xC3 -> when 1 sensor die internal error recognized | B-SW_3010 | ASIL C | accepted | M4_4 (10.03.2017) | implemented | SwTS_TC_673 | requirement based test | reviewed | Passed(session : 2564569) | finished |  | Swf_384
typStatus_Hw GetMultiTurnSensorStatus_Hw(void) Service Name: Get the status of the multi turn sensor Syntax: typSensorStatus_Hw GetMultiTurnSensorStatus_Hw(void) Sync/Async: Synchronous Reentrancy: None Reentrant Parameters (in): none Parameters (inout): none Parameters (out): none Return Value: typSensorStatus_Hw : The status of the sensor Task: Init, 2.5ms Description: STATUS_VALID=0xAA -> when both ST sensor dies OK STATUS_NOT_SUPPORTED=0x0F -> Measurement not available because the function is currently not implemented. STATUS_NOT_VALID=0xFF -> when both sensor dies do not recognize error but plausibility check between both chips NOK or when both sensor dies internal error STATUS_INIT=0xF0 -> Measurement not available due to software initialization. STATUS_NOT_PRECISE=0xC3 -> when 1 sensor die internal error recognized | B-SW_3010 | ASIL C | accepted | M4_4 (10.03.2017) | implemented | SwTS_TC_674 | requirement based test | reviewed | Passed(session : 2564569) | finished |  | Swf_384
typStatus_Hw GetMultiTurnSensorStatus_Hw(void) Service Name: Get the status of the multi turn sensor Syntax: typSensorStatus_Hw GetMultiTurnSensorStatus_Hw(void) Sync/Async: Synchronous Reentrancy: None Reentrant Parameters (in): none Parameters (inout): none Parameters (out): none Return Value: typSensorStatus_Hw : The status of the sensor Task: Init, 2.5ms Description: STATUS_VALID=0xAA -> when both ST sensor dies OK STATUS_NOT_SUPPORTED=0x0F -> Measurement not available because the function is currently not implemented. STATUS_NOT_VALID=0xFF -> when both sensor dies do not recognize error but plausibility check between both chips NOK or when both sensor dies internal error STATUS_INIT=0xF0 -> Measurement not available due to software initialization. STATUS_NOT_PRECISE=0xC3 -> when 1 sensor die internal error recognized | B-SW_3010 | ASIL C | accepted | M4_4 (10.03.2017) | implemented | SwTS_TC_675 | requirement based test | reviewed | Passed(session : 2564569) | finished |  | Swf_384
typStatus_Hw GetMultiTurnSensorStatus_Hw(void) Service Name: Get the status of the multi turn sensor Syntax: typSensorStatus_Hw GetMultiTurnSensorStatus_Hw(void) Sync/Async: Synchronous Reentrancy: None Reentrant Parameters (in): none Parameters (inout): none Parameters (out): none Return Value: typSensorStatus_Hw : The status of the sensor Task: Init, 2.5ms Description: STATUS_VALID=0xAA -> when both ST sensor dies OK STATUS_NOT_SUPPORTED=0x0F -> Measurement not available because the function is currently not implemented. STATUS_NOT_VALID=0xFF -> when both sensor dies do not recognize error but plausibility check between both chips NOK or when both sensor dies internal error STATUS_INIT=0xF0 -> Measurement not available due to software initialization. STATUS_NOT_PRECISE=0xC3 -> when 1 sensor die internal error recognized | B-SW_3010 | ASIL C | accepted | M4_4 (10.03.2017) | implemented | SwTS_TC_676 | requirement based test | reviewed | Passed(session : 2564569) | finished |  | Swf_384
typStatus_Hw GetMultiTurnSensorStatus_Hw(void) Service Name: Get the status of the multi turn sensor Syntax: typSensorStatus_Hw GetMultiTurnSensorStatus_Hw(void) Sync/Async: Synchronous Reentrancy: None Reentrant Parameters (in): none Parameters (inout): none Parameters (out): none Return Value: typSensorStatus_Hw : The status of the sensor Task: Init, 2.5ms Description: STATUS_VALID=0xAA -> when both ST sensor dies OK STATUS_NOT_SUPPORTED=0x0F -> Measurement not available because the function is currently not implemented. STATUS_NOT_VALID=0xFF -> when both sensor dies do not recognize error but plausibility check between both chips NOK or when both sensor dies internal error STATUS_INIT=0xF0 -> Measurement not available due to software initialization. STATUS_NOT_PRECISE=0xC3 -> when 1 sensor die internal error recognized | B-SW_3010 | ASIL C | accepted | M4_4 (10.03.2017) | implemented | SwTS_TC_677 | requirement based test | reviewed | Passed(session : 2564569) | finished |  | Swf_384
typStatus_Hw GetMultiTurnSensorStatus_Hw(void) Service Name: Get the status of the multi turn sensor Syntax: typSensorStatus_Hw GetMultiTurnSensorStatus_Hw(void) Sync/Async: Synchronous Reentrancy: None Reentrant Parameters (in): none Parameters (inout): none Parameters (out): none Return Value: typSensorStatus_Hw : The status of the sensor Task: Init, 2.5ms Description: STATUS_VALID=0xAA -> when both ST sensor dies OK STATUS_NOT_SUPPORTED=0x0F -> Measurement not available because the function is currently not implemented. STATUS_NOT_VALID=0xFF -> when both sensor dies do not recognize error but plausibility check between both chips NOK or when both sensor dies internal error STATUS_INIT=0xF0 -> Measurement not available due to software initialization. STATUS_NOT_PRECISE=0xC3 -> when 1 sensor die internal error recognized | B-SW_3010 | ASIL C | accepted | M4_4 (10.03.2017) | implemented | SwTS_TC_678 | requirement based test | reviewed | Passed(session : 2564569) | finished |  | Swf_384
typStatus_Hw GetMultiTurnSensorStatus_Hw(void) Service Name: Get the status of the multi turn sensor Syntax: typSensorStatus_Hw GetMultiTurnSensorStatus_Hw(void) Sync/Async: Synchronous Reentrancy: None Reentrant Parameters (in): none Parameters (inout): none Parameters (out): none Return Value: typSensorStatus_Hw : The status of the sensor Task: Init, 2.5ms Description: STATUS_VALID=0xAA -> when both ST sensor dies OK STATUS_NOT_SUPPORTED=0x0F -> Measurement not available because the function is currently not implemented. STATUS_NOT_VALID=0xFF -> when both sensor dies do not recognize error but plausibility check between both chips NOK or when both sensor dies internal error STATUS_INIT=0xF0 -> Measurement not available due to software initialization. STATUS_NOT_PRECISE=0xC3 -> when 1 sensor die internal error recognized | B-SW_3010 | ASIL C | accepted | M4_4 (10.03.2017) | implemented | SwTS_TC_679 | requirement based test | reviewed | Passed(session : 2564569) | finished |  | Swf_384
typStatus_Hw GetMultiTurnSensorStatus_Hw(void) Service Name: Get the status of the multi turn sensor Syntax: typSensorStatus_Hw GetMultiTurnSensorStatus_Hw(void) Sync/Async: Synchronous Reentrancy: None Reentrant Parameters (in): none Parameters (inout): none Parameters (out): none Return Value: typSensorStatus_Hw : The status of the sensor Task: Init, 2.5ms Description: STATUS_VALID=0xAA -> when both ST sensor dies OK STATUS_NOT_SUPPORTED=0x0F -> Measurement not available because the function is currently not implemented. STATUS_NOT_VALID=0xFF -> when both sensor dies do not recognize error but plausibility check between both chips NOK or when both sensor dies internal error STATUS_INIT=0xF0 -> Measurement not available due to software initialization. STATUS_NOT_PRECISE=0xC3 -> when 1 sensor die internal error recognized | B-SW_3010 | ASIL C | accepted | M4_4 (10.03.2017) | implemented | SwTS_TC_680 | requirement based test | reviewed | Passed(session : 2564569) | finished |  | Swf_384
typStatus_Hw GetMultiTurnSensorStatus_Hw(void) Service Name: Get the status of the multi turn sensor Syntax: typSensorStatus_Hw GetMultiTurnSensorStatus_Hw(void) Sync/Async: Synchronous Reentrancy: None Reentrant Parameters (in): none Parameters (inout): none Parameters (out): none Return Value: typSensorStatus_Hw : The status of the sensor Task: Init, 2.5ms Description: STATUS_VALID=0xAA -> when both ST sensor dies OK STATUS_NOT_SUPPORTED=0x0F -> Measurement not available because the function is currently not implemented. STATUS_NOT_VALID=0xFF -> when both sensor dies do not recognize error but plausibility check between both chips NOK or when both sensor dies internal error STATUS_INIT=0xF0 -> Measurement not available due to software initialization. STATUS_NOT_PRECISE=0xC3 -> when 1 sensor die internal error recognized | B-SW_3010 | ASIL C | accepted | M4_4 (10.03.2017) | implemented | SwTS_TC_681 | requirement based test | reviewed | Passed(session : 2564569) | finished |  | Swf_384
typStatus_Hw GetMultiTurnSensorStatus_Hw(void) Service Name: Get the status of the multi turn sensor Syntax: typSensorStatus_Hw GetMultiTurnSensorStatus_Hw(void) Sync/Async: Synchronous Reentrancy: None Reentrant Parameters (in): none Parameters (inout): none Parameters (out): none Return Value: typSensorStatus_Hw : The status of the sensor Task: Init, 2.5ms Description: STATUS_VALID=0xAA -> when both ST sensor dies OK STATUS_NOT_SUPPORTED=0x0F -> Measurement not available because the function is currently not implemented. STATUS_NOT_VALID=0xFF -> when both sensor dies do not recognize error but plausibility check between both chips NOK or when both sensor dies internal error STATUS_INIT=0xF0 -> Measurement not available due to software initialization. STATUS_NOT_PRECISE=0xC3 -> when 1 sensor die internal error recognized | B-SW_3010 | ASIL C | accepted | M4_4 (10.03.2017) | implemented | SwTS_TC_682 | requirement based test | reviewed | Passed(session : 2564569) | finished |  | Swf_384
typStatus_Hw GetMultiTurnSensorStatus_Hw(void) Service Name: Get the status of the multi turn sensor Syntax: typSensorStatus_Hw GetMultiTurnSensorStatus_Hw(void) Sync/Async: Synchronous Reentrancy: None Reentrant Parameters (in): none Parameters (inout): none Parameters (out): none Return Value: typSensorStatus_Hw : The status of the sensor Task: Init, 2.5ms Description: STATUS_VALID=0xAA -> when both ST sensor dies OK STATUS_NOT_SUPPORTED=0x0F -> Measurement not available because the function is currently not implemented. STATUS_NOT_VALID=0xFF -> when both sensor dies do not recognize error but plausibility check between both chips NOK or when both sensor dies internal error STATUS_INIT=0xF0 -> Measurement not available due to software initialization. STATUS_NOT_PRECISE=0xC3 -> when 1 sensor die internal error recognized | B-SW_3010 | ASIL C | accepted | M4_4 (10.03.2017) | implemented | SwTS_TC_683 | requirement based test | reviewed | Passed(session : 2564569) | finished |  | Swf_384
typStatus_Hw GetMultiTurnSensorStatus_Hw(void) Service Name: Get the status of the multi turn sensor Syntax: typSensorStatus_Hw GetMultiTurnSensorStatus_Hw(void) Sync/Async: Synchronous Reentrancy: None Reentrant Parameters (in): none Parameters (inout): none Parameters (out): none Return Value: typSensorStatus_Hw : The status of the sensor Task: Init, 2.5ms Description: STATUS_VALID=0xAA -> when both ST sensor dies OK STATUS_NOT_SUPPORTED=0x0F -> Measurement not available because the function is currently not implemented. STATUS_NOT_VALID=0xFF -> when both sensor dies do not recognize error but plausibility check between both chips NOK or when both sensor dies internal error STATUS_INIT=0xF0 -> Measurement not available due to software initialization. STATUS_NOT_PRECISE=0xC3 -> when 1 sensor die internal error recognized | B-SW_3010 | ASIL C | accepted | M4_4 (10.03.2017) | implemented | SwTS_TC_684 | requirement based test | reviewed | Passed(session : 2564569) | finished |  | Swf_384
typStatus_Hw GetMultiTurnSensorStatus_Hw(void) Service Name: Get the status of the multi turn sensor Syntax: typSensorStatus_Hw GetMultiTurnSensorStatus_Hw(void) Sync/Async: Synchronous Reentrancy: None Reentrant Parameters (in): none Parameters (inout): none Parameters (out): none Return Value: typSensorStatus_Hw : The status of the sensor Task: Init, 2.5ms Description: STATUS_VALID=0xAA -> when both ST sensor dies OK STATUS_NOT_SUPPORTED=0x0F -> Measurement not available because the function is currently not implemented. STATUS_NOT_VALID=0xFF -> when both sensor dies do not recognize error but plausibility check between both chips NOK or when both sensor dies internal error STATUS_INIT=0xF0 -> Measurement not available due to software initialization. STATUS_NOT_PRECISE=0xC3 -> when 1 sensor die internal error recognized | B-SW_3010 | ASIL C | accepted | M4_4 (10.03.2017) | implemented | SwTS_TC_685 | requirement based test | reviewed | Passed(session : 2564569) | finished |  | Swf_384
typStatus_Hw GetMultiTurnSensorStatus_Hw(void) Service Name: Get the status of the multi turn sensor Syntax: typSensorStatus_Hw GetMultiTurnSensorStatus_Hw(void) Sync/Async: Synchronous Reentrancy: None Reentrant Parameters (in): none Parameters (inout): none Parameters (out): none Return Value: typSensorStatus_Hw : The status of the sensor Task: Init, 2.5ms Description: STATUS_VALID=0xAA -> when both ST sensor dies OK STATUS_NOT_SUPPORTED=0x0F -> Measurement not available because the function is currently not implemented. STATUS_NOT_VALID=0xFF -> when both sensor dies do not recognize error but plausibility check between both chips NOK or when both sensor dies internal error STATUS_INIT=0xF0 -> Measurement not available due to software initialization. STATUS_NOT_PRECISE=0xC3 -> when 1 sensor die internal error recognized | B-SW_3010 | ASIL C | accepted | M4_4 (10.03.2017) | implemented | SwTS_TC_686 | requirement based test | reviewed | Passed(session : 2564569) | finished |  | Swf_384
typStatus_Hw GetMultiTurnSensorStatus_Hw(void) Service Name: Get the status of the multi turn sensor Syntax: typSensorStatus_Hw GetMultiTurnSensorStatus_Hw(void) Sync/Async: Synchronous Reentrancy: None Reentrant Parameters (in): none Parameters (inout): none Parameters (out): none Return Value: typSensorStatus_Hw : The status of the sensor Task: Init, 2.5ms Description: STATUS_VALID=0xAA -> when both ST sensor dies OK STATUS_NOT_SUPPORTED=0x0F -> Measurement not available because the function is currently not implemented. STATUS_NOT_VALID=0xFF -> when both sensor dies do not recognize error but plausibility check between both chips NOK or when both sensor dies internal error STATUS_INIT=0xF0 -> Measurement not available due to software initialization. STATUS_NOT_PRECISE=0xC3 -> when 1 sensor die internal error recognized | B-SW_3010 | ASIL C | accepted | M4_4 (10.03.2017) | implemented | SwTS_TC_687 | requirement based test | reviewed | Passed(session : 2564569) | finished |  | Swf_384
typStatus_Hw GetMultiTurnSensorStatus_Hw(void) Service Name: Get the status of the multi turn sensor Syntax: typSensorStatus_Hw GetMultiTurnSensorStatus_Hw(void) Sync/Async: Synchronous Reentrancy: None Reentrant Parameters (in): none Parameters (inout): none Parameters (out): none Return Value: typSensorStatus_Hw : The status of the sensor Task: Init, 2.5ms Description: STATUS_VALID=0xAA -> when both ST sensor dies OK STATUS_NOT_SUPPORTED=0x0F -> Measurement not available because the function is currently not implemented. STATUS_NOT_VALID=0xFF -> when both sensor dies do not recognize error but plausibility check between both chips NOK or when both sensor dies internal error STATUS_INIT=0xF0 -> Measurement not available due to software initialization. STATUS_NOT_PRECISE=0xC3 -> when 1 sensor die internal error recognized | B-SW_3010 | ASIL C | accepted | M4_4 (10.03.2017) | implemented | SwTS_TC_688 | requirement based test | reviewed | Passed(session : 2564569) | finished |  | Swf_384
typStatus_Hw GetMultiTurnSensorStatus_Hw(void) Service Name: Get the status of the multi turn sensor Syntax: typSensorStatus_Hw GetMultiTurnSensorStatus_Hw(void) Sync/Async: Synchronous Reentrancy: None Reentrant Parameters (in): none Parameters (inout): none Parameters (out): none Return Value: typSensorStatus_Hw : The status of the sensor Task: Init, 2.5ms Description: STATUS_VALID=0xAA -> when both ST sensor dies OK STATUS_NOT_SUPPORTED=0x0F -> Measurement not available because the function is currently not implemented. STATUS_NOT_VALID=0xFF -> when both sensor dies do not recognize error but plausibility check between both chips NOK or when both sensor dies internal error STATUS_INIT=0xF0 -> Measurement not available due to software initialization. STATUS_NOT_PRECISE=0xC3 -> when 1 sensor die internal error recognized | B-SW_3010 | ASIL C | accepted | M4_4 (10.03.2017) | implemented | SwTS_TC_693 | requirement based test | reviewed | Passed(session : 2564569) | finished |  | Swf_384
typStatus_Hw GetMultiTurnSensorStatus_Hw(void) Service Name: Get the status of the multi turn sensor Syntax: typSensorStatus_Hw GetMultiTurnSensorStatus_Hw(void) Sync/Async: Synchronous Reentrancy: None Reentrant Parameters (in): none Parameters (inout): none Parameters (out): none Return Value: typSensorStatus_Hw : The status of the sensor Task: Init, 2.5ms Description: STATUS_VALID=0xAA -> when both ST sensor dies OK STATUS_NOT_SUPPORTED=0x0F -> Measurement not available because the function is currently not implemented. STATUS_NOT_VALID=0xFF -> when both sensor dies do not recognize error but plausibility check between both chips NOK or when both sensor dies internal error STATUS_INIT=0xF0 -> Measurement not available due to software initialization. STATUS_NOT_PRECISE=0xC3 -> when 1 sensor die internal error recognized | B-SW_3010 | ASIL C | accepted | M4_4 (10.03.2017) | implemented | SwTS_TC_694 | requirement based test | reviewed | Passed(session : 2564569) | finished |  | Swf_384
typStatus_Hw GetMultiTurnSensorStatus_Hw(void) Service Name: Get the status of the multi turn sensor Syntax: typSensorStatus_Hw GetMultiTurnSensorStatus_Hw(void) Sync/Async: Synchronous Reentrancy: None Reentrant Parameters (in): none Parameters (inout): none Parameters (out): none Return Value: typSensorStatus_Hw : The status of the sensor Task: Init, 2.5ms Description: STATUS_VALID=0xAA -> when both ST sensor dies OK STATUS_NOT_SUPPORTED=0x0F -> Measurement not available because the function is currently not implemented. STATUS_NOT_VALID=0xFF -> when both sensor dies do not recognize error but plausibility check between both chips NOK or when both sensor dies internal error STATUS_INIT=0xF0 -> Measurement not available due to software initialization. STATUS_NOT_PRECISE=0xC3 -> when 1 sensor die internal error recognized | B-SW_3010 | ASIL C | accepted | M4_4 (10.03.2017) | implemented | SwTS_TC_695 | requirement based test | reviewed | Passed(session : 2564569) | finished |  | Swf_384
typStatus_Hw GetMultiTurnSensorStatus_Hw(void) Service Name: Get the status of the multi turn sensor Syntax: typSensorStatus_Hw GetMultiTurnSensorStatus_Hw(void) Sync/Async: Synchronous Reentrancy: None Reentrant Parameters (in): none Parameters (inout): none Parameters (out): none Return Value: typSensorStatus_Hw : The status of the sensor Task: Init, 2.5ms Description: STATUS_VALID=0xAA -> when both ST sensor dies OK STATUS_NOT_SUPPORTED=0x0F -> Measurement not available because the function is currently not implemented. STATUS_NOT_VALID=0xFF -> when both sensor dies do not recognize error but plausibility check between both chips NOK or when both sensor dies internal error STATUS_INIT=0xF0 -> Measurement not available due to software initialization. STATUS_NOT_PRECISE=0xC3 -> when 1 sensor die internal error recognized | B-SW_3010 | ASIL C | accepted | M4_4 (10.03.2017) | implemented | SwTS_TC_697 | requirement based test | reviewed | Passed(session : 2564569) | finished |  | Swf_384
typStatus_Hw GetMultiTurnSensorStatus_Hw(void) Service Name: Get the status of the multi turn sensor Syntax: typSensorStatus_Hw GetMultiTurnSensorStatus_Hw(void) Sync/Async: Synchronous Reentrancy: None Reentrant Parameters (in): none Parameters (inout): none Parameters (out): none Return Value: typSensorStatus_Hw : The status of the sensor Task: Init, 2.5ms Description: STATUS_VALID=0xAA -> when both ST sensor dies OK STATUS_NOT_SUPPORTED=0x0F -> Measurement not available because the function is currently not implemented. STATUS_NOT_VALID=0xFF -> when both sensor dies do not recognize error but plausibility check between both chips NOK or when both sensor dies internal error STATUS_INIT=0xF0 -> Measurement not available due to software initialization. STATUS_NOT_PRECISE=0xC3 -> when 1 sensor die internal error recognized | B-SW_3010 | ASIL C | accepted | M4_4 (10.03.2017) | implemented | SwTS_TC_699 | requirement based test | reviewed | Passed(session : 2564569) | finished |  | Swf_384
typStatus_Hw GetMultiTurnSensorStatus_Hw(void) Service Name: Get the status of the multi turn sensor Syntax: typSensorStatus_Hw GetMultiTurnSensorStatus_Hw(void) Sync/Async: Synchronous Reentrancy: None Reentrant Parameters (in): none Parameters (inout): none Parameters (out): none Return Value: typSensorStatus_Hw : The status of the sensor Task: Init, 2.5ms Description: STATUS_VALID=0xAA -> when both ST sensor dies OK STATUS_NOT_SUPPORTED=0x0F -> Measurement not available because the function is currently not implemented. STATUS_NOT_VALID=0xFF -> when both sensor dies do not recognize error but plausibility check between both chips NOK or when both sensor dies internal error STATUS_INIT=0xF0 -> Measurement not available due to software initialization. STATUS_NOT_PRECISE=0xC3 -> when 1 sensor die internal error recognized | B-SW_3010 | ASIL C | accepted | M4_4 (10.03.2017) | implemented | SwTS_TC_700 | requirement based test | reviewed | Passed(session : 2564569) | finished |  | Swf_384
typStatus_Hw GetMultiTurnSensorStatus_Hw(void) Service Name: Get the status of the multi turn sensor Syntax: typSensorStatus_Hw GetMultiTurnSensorStatus_Hw(void) Sync/Async: Synchronous Reentrancy: None Reentrant Parameters (in): none Parameters (inout): none Parameters (out): none Return Value: typSensorStatus_Hw : The status of the sensor Task: Init, 2.5ms Description: STATUS_VALID=0xAA -> when both ST sensor dies OK STATUS_NOT_SUPPORTED=0x0F -> Measurement not available because the function is currently not implemented. STATUS_NOT_VALID=0xFF -> when both sensor dies do not recognize error but plausibility check between both chips NOK or when both sensor dies internal error STATUS_INIT=0xF0 -> Measurement not available due to software initialization. STATUS_NOT_PRECISE=0xC3 -> when 1 sensor die internal error recognized | B-SW_3010 | ASIL C | accepted | M4_4 (10.03.2017) | implemented | SwTS_TC_701 | requirement based test | reviewed | Passed(session : 2564569) | finished |  | Swf_384
typStatus_Hw GetMultiTurnSensorStatus_Hw(void) Service Name: Get the status of the multi turn sensor Syntax: typSensorStatus_Hw GetMultiTurnSensorStatus_Hw(void) Sync/Async: Synchronous Reentrancy: None Reentrant Parameters (in): none Parameters (inout): none Parameters (out): none Return Value: typSensorStatus_Hw : The status of the sensor Task: Init, 2.5ms Description: STATUS_VALID=0xAA -> when both ST sensor dies OK STATUS_NOT_SUPPORTED=0x0F -> Measurement not available because the function is currently not implemented. STATUS_NOT_VALID=0xFF -> when both sensor dies do not recognize error but plausibility check between both chips NOK or when both sensor dies internal error STATUS_INIT=0xF0 -> Measurement not available due to software initialization. STATUS_NOT_PRECISE=0xC3 -> when 1 sensor die internal error recognized | B-SW_3010 | ASIL C | accepted | M4_4 (10.03.2017) | implemented | SwTS_TC_702 | requirement based test | reviewed | Passed(session : 2564569) | finished |  | Swf_384
typStatus_Hw GetMultiTurnSensorStatus_Hw(void) Service Name: Get the status of the multi turn sensor Syntax: typSensorStatus_Hw GetMultiTurnSensorStatus_Hw(void) Sync/Async: Synchronous Reentrancy: None Reentrant Parameters (in): none Parameters (inout): none Parameters (out): none Return Value: typSensorStatus_Hw : The status of the sensor Task: Init, 2.5ms Description: STATUS_VALID=0xAA -> when both ST sensor dies OK STATUS_NOT_SUPPORTED=0x0F -> Measurement not available because the function is currently not implemented. STATUS_NOT_VALID=0xFF -> when both sensor dies do not recognize error but plausibility check between both chips NOK or when both sensor dies internal error STATUS_INIT=0xF0 -> Measurement not available due to software initialization. STATUS_NOT_PRECISE=0xC3 -> when 1 sensor die internal error recognized | B-SW_3010 | ASIL C | accepted | M4_4 (10.03.2017) | implemented | SwTS_TC_703 | requirement based test | reviewed | Passed(session : 2564569) | finished |  | Swf_384
typStatus_Hw GetMultiTurnSensorStatus_Hw(void) Service Name: Get the status of the multi turn sensor Syntax: typSensorStatus_Hw GetMultiTurnSensorStatus_Hw(void) Sync/Async: Synchronous Reentrancy: None Reentrant Parameters (in): none Parameters (inout): none Parameters (out): none Return Value: typSensorStatus_Hw : The status of the sensor Task: Init, 2.5ms Description: STATUS_VALID=0xAA -> when both ST sensor dies OK STATUS_NOT_SUPPORTED=0x0F -> Measurement not available because the function is currently not implemented. STATUS_NOT_VALID=0xFF -> when both sensor dies do not recognize error but plausibility check between both chips NOK or when both sensor dies internal error STATUS_INIT=0xF0 -> Measurement not available due to software initialization. STATUS_NOT_PRECISE=0xC3 -> when 1 sensor die internal error recognized | B-SW_3010 | ASIL C | accepted | M4_4 (10.03.2017) | implemented | SwTS_TC_704 | requirement based test | reviewed | Passed(session : 2564569) | finished |  | Swf_384
typStatus_Hw GetMultiTurnSensorStatus_Hw(void) Service Name: Get the status of the multi turn sensor Syntax: typSensorStatus_Hw GetMultiTurnSensorStatus_Hw(void) Sync/Async: Synchronous Reentrancy: None Reentrant Parameters (in): none Parameters (inout): none Parameters (out): none Return Value: typSensorStatus_Hw : The status of the sensor Task: Init, 2.5ms Description: STATUS_VALID=0xAA -> when both ST sensor dies OK STATUS_NOT_SUPPORTED=0x0F -> Measurement not available because the function is currently not implemented. STATUS_NOT_VALID=0xFF -> when both sensor dies do not recognize error but plausibility check between both chips NOK or when both sensor dies internal error STATUS_INIT=0xF0 -> Measurement not available due to software initialization. STATUS_NOT_PRECISE=0xC3 -> when 1 sensor die internal error recognized | B-SW_3010 | ASIL C | accepted | M4_4 (10.03.2017) | implemented | SwTS_TC_705 | requirement based test | reviewed | Passed(session : 2564569) | finished |  | Swf_384
typStatus_Hw GetMultiTurnSensorStatus_Hw(void) Service Name: Get the status of the multi turn sensor Syntax: typSensorStatus_Hw GetMultiTurnSensorStatus_Hw(void) Sync/Async: Synchronous Reentrancy: None Reentrant Parameters (in): none Parameters (inout): none Parameters (out): none Return Value: typSensorStatus_Hw : The status of the sensor Task: Init, 2.5ms Description: STATUS_VALID=0xAA -> when both ST sensor dies OK STATUS_NOT_SUPPORTED=0x0F -> Measurement not available because the function is currently not implemented. STATUS_NOT_VALID=0xFF -> when both sensor dies do not recognize error but plausibility check between both chips NOK or when both sensor dies internal error STATUS_INIT=0xF0 -> Measurement not available due to software initialization. STATUS_NOT_PRECISE=0xC3 -> when 1 sensor die internal error recognized | B-SW_3010 | ASIL C | accepted | M4_4 (10.03.2017) | implemented | SwTS_TC_706 | requirement based test | reviewed | Passed(session : 2564569) | finished |  | Swf_384
typStatus_Hw GetMultiTurnSensorStatus_Hw(void) Service Name: Get the status of the multi turn sensor Syntax: typSensorStatus_Hw GetMultiTurnSensorStatus_Hw(void) Sync/Async: Synchronous Reentrancy: None Reentrant Parameters (in): none Parameters (inout): none Parameters (out): none Return Value: typSensorStatus_Hw : The status of the sensor Task: Init, 2.5ms Description: STATUS_VALID=0xAA -> when both ST sensor dies OK STATUS_NOT_SUPPORTED=0x0F -> Measurement not available because the function is currently not implemented. STATUS_NOT_VALID=0xFF -> when both sensor dies do not recognize error but plausibility check between both chips NOK or when both sensor dies internal error STATUS_INIT=0xF0 -> Measurement not available due to software initialization. STATUS_NOT_PRECISE=0xC3 -> when 1 sensor die internal error recognized | B-SW_3010 | ASIL C | accepted | M4_4 (10.03.2017) | implemented | SwTS_TC_707 | requirement based test | reviewed | Passed(session : 2564569) | finished |  | Swf_384
typStatus_Hw GetMultiTurnSensorStatus_Hw(void) Service Name: Get the status of the multi turn sensor Syntax: typSensorStatus_Hw GetMultiTurnSensorStatus_Hw(void) Sync/Async: Synchronous Reentrancy: None Reentrant Parameters (in): none Parameters (inout): none Parameters (out): none Return Value: typSensorStatus_Hw : The status of the sensor Task: Init, 2.5ms Description: STATUS_VALID=0xAA -> when both ST sensor dies OK STATUS_NOT_SUPPORTED=0x0F -> Measurement not available because the function is currently not implemented. STATUS_NOT_VALID=0xFF -> when both sensor dies do not recognize error but plausibility check between both chips NOK or when both sensor dies internal error STATUS_INIT=0xF0 -> Measurement not available due to software initialization. STATUS_NOT_PRECISE=0xC3 -> when 1 sensor die internal error recognized | B-SW_3010 | ASIL C | accepted | M4_4 (10.03.2017) | implemented | SwTS_TC_708 | requirement based test | reviewed | Passed(session : 2564569) | finished |  | Swf_384
typStatus_Hw GetMultiTurnSensorStatus_Hw(void) Service Name: Get the status of the multi turn sensor Syntax: typSensorStatus_Hw GetMultiTurnSensorStatus_Hw(void) Sync/Async: Synchronous Reentrancy: None Reentrant Parameters (in): none Parameters (inout): none Parameters (out): none Return Value: typSensorStatus_Hw : The status of the sensor Task: Init, 2.5ms Description: STATUS_VALID=0xAA -> when both ST sensor dies OK STATUS_NOT_SUPPORTED=0x0F -> Measurement not available because the function is currently not implemented. STATUS_NOT_VALID=0xFF -> when both sensor dies do not recognize error but plausibility check between both chips NOK or when both sensor dies internal error STATUS_INIT=0xF0 -> Measurement not available due to software initialization. STATUS_NOT_PRECISE=0xC3 -> when 1 sensor die internal error recognized | B-SW_3010 | ASIL C | accepted | M4_4 (10.03.2017) | implemented | SwTS_TC_709 | requirement based test | reviewed | Passed(session : 2564569) | finished |  | Swf_384
typStatus_Hw GetMultiTurnSensorStatus_Hw(void) Service Name: Get the status of the multi turn sensor Syntax: typSensorStatus_Hw GetMultiTurnSensorStatus_Hw(void) Sync/Async: Synchronous Reentrancy: None Reentrant Parameters (in): none Parameters (inout): none Parameters (out): none Return Value: typSensorStatus_Hw : The status of the sensor Task: Init, 2.5ms Description: STATUS_VALID=0xAA -> when both ST sensor dies OK STATUS_NOT_SUPPORTED=0x0F -> Measurement not available because the function is currently not implemented. STATUS_NOT_VALID=0xFF -> when both sensor dies do not recognize error but plausibility check between both chips NOK or when both sensor dies internal error STATUS_INIT=0xF0 -> Measurement not available due to software initialization. STATUS_NOT_PRECISE=0xC3 -> when 1 sensor die internal error recognized | B-SW_3010 | ASIL C | accepted | M4_4 (10.03.2017) | implemented | SwTS_TC_710 | requirement based test | reviewed | Passed(session : 2564569) | finished |  | Swf_384
typStatus_Hw GetMultiTurnSensorStatus_Hw(void) Service Name: Get the status of the multi turn sensor Syntax: typSensorStatus_Hw GetMultiTurnSensorStatus_Hw(void) Sync/Async: Synchronous Reentrancy: None Reentrant Parameters (in): none Parameters (inout): none Parameters (out): none Return Value: typSensorStatus_Hw : The status of the sensor Task: Init, 2.5ms Description: STATUS_VALID=0xAA -> when both ST sensor dies OK STATUS_NOT_SUPPORTED=0x0F -> Measurement not available because the function is currently not implemented. STATUS_NOT_VALID=0xFF -> when both sensor dies do not recognize error but plausibility check between both chips NOK or when both sensor dies internal error STATUS_INIT=0xF0 -> Measurement not available due to software initialization. STATUS_NOT_PRECISE=0xC3 -> when 1 sensor die internal error recognized | B-SW_3010 | ASIL C | accepted | M4_4 (10.03.2017) | implemented | SwTS_TC_711 | requirement based test | reviewed | Passed(session : 2564569) | finished |  | Swf_384
typStatus_Hw GetMultiTurnSensorStatus_Hw(void) Service Name: Get the status of the multi turn sensor Syntax: typSensorStatus_Hw GetMultiTurnSensorStatus_Hw(void) Sync/Async: Synchronous Reentrancy: None Reentrant Parameters (in): none Parameters (inout): none Parameters (out): none Return Value: typSensorStatus_Hw : The status of the sensor Task: Init, 2.5ms Description: STATUS_VALID=0xAA -> when both ST sensor dies OK STATUS_NOT_SUPPORTED=0x0F -> Measurement not available because the function is currently not implemented. STATUS_NOT_VALID=0xFF -> when both sensor dies do not recognize error but plausibility check between both chips NOK or when both sensor dies internal error STATUS_INIT=0xF0 -> Measurement not available due to software initialization. STATUS_NOT_PRECISE=0xC3 -> when 1 sensor die internal error recognized | B-SW_3010 | ASIL C | accepted | M4_4 (10.03.2017) | implemented | SwTS_TC_712 | requirement based test | reviewed | Passed(session : 2564569) | finished |  | Swf_384
typStatus_Hw GetMultiTurnSensorStatus_Hw(void) Service Name: Get the status of the multi turn sensor Syntax: typSensorStatus_Hw GetMultiTurnSensorStatus_Hw(void) Sync/Async: Synchronous Reentrancy: None Reentrant Parameters (in): none Parameters (inout): none Parameters (out): none Return Value: typSensorStatus_Hw : The status of the sensor Task: Init, 2.5ms Description: STATUS_VALID=0xAA -> when both ST sensor dies OK STATUS_NOT_SUPPORTED=0x0F -> Measurement not available because the function is currently not implemented. STATUS_NOT_VALID=0xFF -> when both sensor dies do not recognize error but plausibility check between both chips NOK or when both sensor dies internal error STATUS_INIT=0xF0 -> Measurement not available due to software initialization. STATUS_NOT_PRECISE=0xC3 -> when 1 sensor die internal error recognized | B-SW_3010 | ASIL C | accepted | M4_4 (10.03.2017) | implemented | SwTS_TC_713 | requirement based test | reviewed | Passed(session : 2564569) | finished |  | Swf_384
typStatus_Hw GetMultiTurnSensorStatus_Hw(void) Service Name: Get the status of the multi turn sensor Syntax: typSensorStatus_Hw GetMultiTurnSensorStatus_Hw(void) Sync/Async: Synchronous Reentrancy: None Reentrant Parameters (in): none Parameters (inout): none Parameters (out): none Return Value: typSensorStatus_Hw : The status of the sensor Task: Init, 2.5ms Description: STATUS_VALID=0xAA -> when both ST sensor dies OK STATUS_NOT_SUPPORTED=0x0F -> Measurement not available because the function is currently not implemented. STATUS_NOT_VALID=0xFF -> when both sensor dies do not recognize error but plausibility check between both chips NOK or when both sensor dies internal error STATUS_INIT=0xF0 -> Measurement not available due to software initialization. STATUS_NOT_PRECISE=0xC3 -> when 1 sensor die internal error recognized | B-SW_3010 | ASIL C | accepted | M4_4 (10.03.2017) | implemented | SwTS_TC_714 | requirement based test | reviewed | Passed(session : 2564569) | finished |  | Swf_384
typStatus_Hw GetMultiTurnSensorStatus_Hw(void) Service Name: Get the status of the multi turn sensor Syntax: typSensorStatus_Hw GetMultiTurnSensorStatus_Hw(void) Sync/Async: Synchronous Reentrancy: None Reentrant Parameters (in): none Parameters (inout): none Parameters (out): none Return Value: typSensorStatus_Hw : The status of the sensor Task: Init, 2.5ms Description: STATUS_VALID=0xAA -> when both ST sensor dies OK STATUS_NOT_SUPPORTED=0x0F -> Measurement not available because the function is currently not implemented. STATUS_NOT_VALID=0xFF -> when both sensor dies do not recognize error but plausibility check between both chips NOK or when both sensor dies internal error STATUS_INIT=0xF0 -> Measurement not available due to software initialization. STATUS_NOT_PRECISE=0xC3 -> when 1 sensor die internal error recognized | B-SW_3010 | ASIL C | accepted | M4_4 (10.03.2017) | implemented | SwTS_TC_715 | requirement based test | reviewed | Passed(session : 2564569) | finished |  | Swf_384
typStatus_Hw GetMultiTurnSensorStatus_Hw(void) Service Name: Get the status of the multi turn sensor Syntax: typSensorStatus_Hw GetMultiTurnSensorStatus_Hw(void) Sync/Async: Synchronous Reentrancy: None Reentrant Parameters (in): none Parameters (inout): none Parameters (out): none Return Value: typSensorStatus_Hw : The status of the sensor Task: Init, 2.5ms Description: STATUS_VALID=0xAA -> when both ST sensor dies OK STATUS_NOT_SUPPORTED=0x0F -> Measurement not available because the function is currently not implemented. STATUS_NOT_VALID=0xFF -> when both sensor dies do not recognize error but plausibility check between both chips NOK or when both sensor dies internal error STATUS_INIT=0xF0 -> Measurement not available due to software initialization. STATUS_NOT_PRECISE=0xC3 -> when 1 sensor die internal error recognized | B-SW_3010 | ASIL C | accepted | M4_4 (10.03.2017) | implemented | SwTS_TC_716 | requirement based test | reviewed | Passed(session : 2564569) | finished |  | Swf_384
typStatus_Hw GetMultiTurnSensorStatus_Hw(void) Service Name: Get the status of the multi turn sensor Syntax: typSensorStatus_Hw GetMultiTurnSensorStatus_Hw(void) Sync/Async: Synchronous Reentrancy: None Reentrant Parameters (in): none Parameters (inout): none Parameters (out): none Return Value: typSensorStatus_Hw : The status of the sensor Task: Init, 2.5ms Description: STATUS_VALID=0xAA -> when both ST sensor dies OK STATUS_NOT_SUPPORTED=0x0F -> Measurement not available because the function is currently not implemented. STATUS_NOT_VALID=0xFF -> when both sensor dies do not recognize error but plausibility check between both chips NOK or when both sensor dies internal error STATUS_INIT=0xF0 -> Measurement not available due to software initialization. STATUS_NOT_PRECISE=0xC3 -> when 1 sensor die internal error recognized | B-SW_3010 | ASIL C | accepted | M4_4 (10.03.2017) | implemented | SwTS_TC_717 | requirement based test | reviewed | Passed(session : 2564569) | finished |  | Swf_384
typStatus_Hw GetMultiTurnSensorStatus_Hw(void) Service Name: Get the status of the multi turn sensor Syntax: typSensorStatus_Hw GetMultiTurnSensorStatus_Hw(void) Sync/Async: Synchronous Reentrancy: None Reentrant Parameters (in): none Parameters (inout): none Parameters (out): none Return Value: typSensorStatus_Hw : The status of the sensor Task: Init, 2.5ms Description: STATUS_VALID=0xAA -> when both ST sensor dies OK STATUS_NOT_SUPPORTED=0x0F -> Measurement not available because the function is currently not implemented. STATUS_NOT_VALID=0xFF -> when both sensor dies do not recognize error but plausibility check between both chips NOK or when both sensor dies internal error STATUS_INIT=0xF0 -> Measurement not available due to software initialization. STATUS_NOT_PRECISE=0xC3 -> when 1 sensor die internal error recognized | B-SW_3010 | ASIL C | accepted | M4_4 (10.03.2017) | implemented | SwTS_TC_718 | requirement based test | reviewed | Passed(session : 2564569) | finished |  | Swf_384
typStatus_Hw GetMultiTurnSensorStatus_Hw(void) Service Name: Get the status of the multi turn sensor Syntax: typSensorStatus_Hw GetMultiTurnSensorStatus_Hw(void) Sync/Async: Synchronous Reentrancy: None Reentrant Parameters (in): none Parameters (inout): none Parameters (out): none Return Value: typSensorStatus_Hw : The status of the sensor Task: Init, 2.5ms Description: STATUS_VALID=0xAA -> when both ST sensor dies OK STATUS_NOT_SUPPORTED=0x0F -> Measurement not available because the function is currently not implemented. STATUS_NOT_VALID=0xFF -> when both sensor dies do not recognize error but plausibility check between both chips NOK or when both sensor dies internal error STATUS_INIT=0xF0 -> Measurement not available due to software initialization. STATUS_NOT_PRECISE=0xC3 -> when 1 sensor die internal error recognized | B-SW_3010 | ASIL C | accepted | M4_4 (10.03.2017) | implemented | SwTS_TC_719 | requirement based test | reviewed | Passed(session : 2564569) | finished |  | Swf_384
typStatus_Hw GetMultiTurnSensorStatus_Hw(void) Service Name: Get the status of the multi turn sensor Syntax: typSensorStatus_Hw GetMultiTurnSensorStatus_Hw(void) Sync/Async: Synchronous Reentrancy: None Reentrant Parameters (in): none Parameters (inout): none Parameters (out): none Return Value: typSensorStatus_Hw : The status of the sensor Task: Init, 2.5ms Description: STATUS_VALID=0xAA -> when both ST sensor dies OK STATUS_NOT_SUPPORTED=0x0F -> Measurement not available because the function is currently not implemented. STATUS_NOT_VALID=0xFF -> when both sensor dies do not recognize error but plausibility check between both chips NOK or when both sensor dies internal error STATUS_INIT=0xF0 -> Measurement not available due to software initialization. STATUS_NOT_PRECISE=0xC3 -> when 1 sensor die internal error recognized | B-SW_3010 | ASIL C | accepted | M4_4 (10.03.2017) | implemented | SwTS_TC_720 | requirement based test | reviewed | Passed(session : 2564569) | finished |  | Swf_384
typStatus_Hw GetMultiTurnSensorStatus_Hw(void) Service Name: Get the status of the multi turn sensor Syntax: typSensorStatus_Hw GetMultiTurnSensorStatus_Hw(void) Sync/Async: Synchronous Reentrancy: None Reentrant Parameters (in): none Parameters (inout): none Parameters (out): none Return Value: typSensorStatus_Hw : The status of the sensor Task: Init, 2.5ms Description: STATUS_VALID=0xAA -> when both ST sensor dies OK STATUS_NOT_SUPPORTED=0x0F -> Measurement not available because the function is currently not implemented. STATUS_NOT_VALID=0xFF -> when both sensor dies do not recognize error but plausibility check between both chips NOK or when both sensor dies internal error STATUS_INIT=0xF0 -> Measurement not available due to software initialization. STATUS_NOT_PRECISE=0xC3 -> when 1 sensor die internal error recognized | B-SW_3010 | ASIL C | accepted | M4_4 (10.03.2017) | implemented | SwTS_TC_721 | requirement based test | reviewed | Passed(session : 2564569) | finished |  | Swf_384
typStatus_Hw GetMultiTurnSensorStatus_Hw(void) Service Name: Get the status of the multi turn sensor Syntax: typSensorStatus_Hw GetMultiTurnSensorStatus_Hw(void) Sync/Async: Synchronous Reentrancy: None Reentrant Parameters (in): none Parameters (inout): none Parameters (out): none Return Value: typSensorStatus_Hw : The status of the sensor Task: Init, 2.5ms Description: STATUS_VALID=0xAA -> when both ST sensor dies OK STATUS_NOT_SUPPORTED=0x0F -> Measurement not available because the function is currently not implemented. STATUS_NOT_VALID=0xFF -> when both sensor dies do not recognize error but plausibility check between both chips NOK or when both sensor dies internal error STATUS_INIT=0xF0 -> Measurement not available due to software initialization. STATUS_NOT_PRECISE=0xC3 -> when 1 sensor die internal error recognized | B-SW_3010 | ASIL C | accepted | M4_4 (10.03.2017) | implemented | SwTS_TC_722 | requirement based test | reviewed | Passed(session : 2564569) | finished |  | Swf_384
typStatus_Hw GetMultiTurnSensorStatus_Hw(void) Service Name: Get the status of the multi turn sensor Syntax: typSensorStatus_Hw GetMultiTurnSensorStatus_Hw(void) Sync/Async: Synchronous Reentrancy: None Reentrant Parameters (in): none Parameters (inout): none Parameters (out): none Return Value: typSensorStatus_Hw : The status of the sensor Task: Init, 2.5ms Description: STATUS_VALID=0xAA -> when both ST sensor dies OK STATUS_NOT_SUPPORTED=0x0F -> Measurement not available because the function is currently not implemented. STATUS_NOT_VALID=0xFF -> when both sensor dies do not recognize error but plausibility check between both chips NOK or when both sensor dies internal error STATUS_INIT=0xF0 -> Measurement not available due to software initialization. STATUS_NOT_PRECISE=0xC3 -> when 1 sensor die internal error recognized | B-SW_3010 | ASIL C | accepted | M4_4 (10.03.2017) | implemented | SwTS_TC_723 | requirement based test | reviewed | Passed(session : 2564569) | finished |  | Swf_384
typStatus_Hw GetMultiTurnSensorStatus_Hw(void) Service Name: Get the status of the multi turn sensor Syntax: typSensorStatus_Hw GetMultiTurnSensorStatus_Hw(void) Sync/Async: Synchronous Reentrancy: None Reentrant Parameters (in): none Parameters (inout): none Parameters (out): none Return Value: typSensorStatus_Hw : The status of the sensor Task: Init, 2.5ms Description: STATUS_VALID=0xAA -> when both ST sensor dies OK STATUS_NOT_SUPPORTED=0x0F -> Measurement not available because the function is currently not implemented. STATUS_NOT_VALID=0xFF -> when both sensor dies do not recognize error but plausibility check between both chips NOK or when both sensor dies internal error STATUS_INIT=0xF0 -> Measurement not available due to software initialization. STATUS_NOT_PRECISE=0xC3 -> when 1 sensor die internal error recognized | B-SW_3010 | ASIL C | accepted | M4_4 (10.03.2017) | implemented | SwTS_TC_724 | requirement based test | reviewed | Passed(session : 2564569) | finished |  | Swf_384
typStatus_Hw GetMultiTurnSensorStatus_Hw(void) Service Name: Get the status of the multi turn sensor Syntax: typSensorStatus_Hw GetMultiTurnSensorStatus_Hw(void) Sync/Async: Synchronous Reentrancy: None Reentrant Parameters (in): none Parameters (inout): none Parameters (out): none Return Value: typSensorStatus_Hw : The status of the sensor Task: Init, 2.5ms Description: STATUS_VALID=0xAA -> when both ST sensor dies OK STATUS_NOT_SUPPORTED=0x0F -> Measurement not available because the function is currently not implemented. STATUS_NOT_VALID=0xFF -> when both sensor dies do not recognize error but plausibility check between both chips NOK or when both sensor dies internal error STATUS_INIT=0xF0 -> Measurement not available due to software initialization. STATUS_NOT_PRECISE=0xC3 -> when 1 sensor die internal error recognized | B-SW_3010 | ASIL C | accepted | M4_4 (10.03.2017) | implemented | SwTS_TC_725 | requirement based test | reviewed | Passed(session : 2564569) | finished |  | Swf_384
typStatus_Hw GetMultiTurnSensorStatus_Hw(void) Service Name: Get the status of the multi turn sensor Syntax: typSensorStatus_Hw GetMultiTurnSensorStatus_Hw(void) Sync/Async: Synchronous Reentrancy: None Reentrant Parameters (in): none Parameters (inout): none Parameters (out): none Return Value: typSensorStatus_Hw : The status of the sensor Task: Init, 2.5ms Description: STATUS_VALID=0xAA -> when both ST sensor dies OK STATUS_NOT_SUPPORTED=0x0F -> Measurement not available because the function is currently not implemented. STATUS_NOT_VALID=0xFF -> when both sensor dies do not recognize error but plausibility check between both chips NOK or when both sensor dies internal error STATUS_INIT=0xF0 -> Measurement not available due to software initialization. STATUS_NOT_PRECISE=0xC3 -> when 1 sensor die internal error recognized | B-SW_3010 | ASIL C | accepted | M4_4 (10.03.2017) | implemented | SwTS_TC_726 | requirement based test | reviewed | Passed(session : 2564569) | finished |  | Swf_384
typStatus_Hw GetMultiTurnSensorStatus_Hw(void) Service Name: Get the status of the multi turn sensor Syntax: typSensorStatus_Hw GetMultiTurnSensorStatus_Hw(void) Sync/Async: Synchronous Reentrancy: None Reentrant Parameters (in): none Parameters (inout): none Parameters (out): none Return Value: typSensorStatus_Hw : The status of the sensor Task: Init, 2.5ms Description: STATUS_VALID=0xAA -> when both ST sensor dies OK STATUS_NOT_SUPPORTED=0x0F -> Measurement not available because the function is currently not implemented. STATUS_NOT_VALID=0xFF -> when both sensor dies do not recognize error but plausibility check between both chips NOK or when both sensor dies internal error STATUS_INIT=0xF0 -> Measurement not available due to software initialization. STATUS_NOT_PRECISE=0xC3 -> when 1 sensor die internal error recognized | B-SW_3010 | ASIL C | accepted | M4_4 (10.03.2017) | implemented | SwTS_TC_727 | requirement based test | reviewed | Passed(session : 2564569) | finished |  | Swf_384
typStatus_Hw GetMultiTurnSensorStatus_Hw(void) Service Name: Get the status of the multi turn sensor Syntax: typSensorStatus_Hw GetMultiTurnSensorStatus_Hw(void) Sync/Async: Synchronous Reentrancy: None Reentrant Parameters (in): none Parameters (inout): none Parameters (out): none Return Value: typSensorStatus_Hw : The status of the sensor Task: Init, 2.5ms Description: STATUS_VALID=0xAA -> when both ST sensor dies OK STATUS_NOT_SUPPORTED=0x0F -> Measurement not available because the function is currently not implemented. STATUS_NOT_VALID=0xFF -> when both sensor dies do not recognize error but plausibility check between both chips NOK or when both sensor dies internal error STATUS_INIT=0xF0 -> Measurement not available due to software initialization. STATUS_NOT_PRECISE=0xC3 -> when 1 sensor die internal error recognized | B-SW_3010 | ASIL C | accepted | M4_4 (10.03.2017) | implemented | SwTS_TC_728 | requirement based test | reviewed | Passed(session : 2564569) | finished |  | Swf_384
typStatus_Hw GetMultiTurnSensorStatus_Hw(void) Service Name: Get the status of the multi turn sensor Syntax: typSensorStatus_Hw GetMultiTurnSensorStatus_Hw(void) Sync/Async: Synchronous Reentrancy: None Reentrant Parameters (in): none Parameters (inout): none Parameters (out): none Return Value: typSensorStatus_Hw : The status of the sensor Task: Init, 2.5ms Description: STATUS_VALID=0xAA -> when both ST sensor dies OK STATUS_NOT_SUPPORTED=0x0F -> Measurement not available because the function is currently not implemented. STATUS_NOT_VALID=0xFF -> when both sensor dies do not recognize error but plausibility check between both chips NOK or when both sensor dies internal error STATUS_INIT=0xF0 -> Measurement not available due to software initialization. STATUS_NOT_PRECISE=0xC3 -> when 1 sensor die internal error recognized | B-SW_3010 | ASIL C | accepted | M4_4 (10.03.2017) | implemented | SwTS_TC_729 | requirement based test | reviewed | Passed(session : 2564569) | finished |  | Swf_384
typStatus_Hw GetMultiTurnSensorStatus_Hw(void) Service Name: Get the status of the multi turn sensor Syntax: typSensorStatus_Hw GetMultiTurnSensorStatus_Hw(void) Sync/Async: Synchronous Reentrancy: None Reentrant Parameters (in): none Parameters (inout): none Parameters (out): none Return Value: typSensorStatus_Hw : The status of the sensor Task: Init, 2.5ms Description: STATUS_VALID=0xAA -> when both ST sensor dies OK STATUS_NOT_SUPPORTED=0x0F -> Measurement not available because the function is currently not implemented. STATUS_NOT_VALID=0xFF -> when both sensor dies do not recognize error but plausibility check between both chips NOK or when both sensor dies internal error STATUS_INIT=0xF0 -> Measurement not available due to software initialization. STATUS_NOT_PRECISE=0xC3 -> when 1 sensor die internal error recognized | B-SW_3010 | ASIL C | accepted | M4_4 (10.03.2017) | implemented | SwTS_TC_730 | requirement based test | reviewed | Passed(session : 2564569) | finished |  | Swf_384
typStatus_Hw GetMultiTurnSensorStatus_Hw(void) Service Name: Get the status of the multi turn sensor Syntax: typSensorStatus_Hw GetMultiTurnSensorStatus_Hw(void) Sync/Async: Synchronous Reentrancy: None Reentrant Parameters (in): none Parameters (inout): none Parameters (out): none Return Value: typSensorStatus_Hw : The status of the sensor Task: Init, 2.5ms Description: STATUS_VALID=0xAA -> when both ST sensor dies OK STATUS_NOT_SUPPORTED=0x0F -> Measurement not available because the function is currently not implemented. STATUS_NOT_VALID=0xFF -> when both sensor dies do not recognize error but plausibility check between both chips NOK or when both sensor dies internal error STATUS_INIT=0xF0 -> Measurement not available due to software initialization. STATUS_NOT_PRECISE=0xC3 -> when 1 sensor die internal error recognized | B-SW_3010 | ASIL C | accepted | M4_4 (10.03.2017) | implemented | SwTS_TC_731 | requirement based test | reviewed | Passed(session : 2564569) | finished |  | Swf_384
typStatus_Hw GetMultiTurnSensorStatus_Hw(void) Service Name: Get the status of the multi turn sensor Syntax: typSensorStatus_Hw GetMultiTurnSensorStatus_Hw(void) Sync/Async: Synchronous Reentrancy: None Reentrant Parameters (in): none Parameters (inout): none Parameters (out): none Return Value: typSensorStatus_Hw : The status of the sensor Task: Init, 2.5ms Description: STATUS_VALID=0xAA -> when both ST sensor dies OK STATUS_NOT_SUPPORTED=0x0F -> Measurement not available because the function is currently not implemented. STATUS_NOT_VALID=0xFF -> when both sensor dies do not recognize error but plausibility check between both chips NOK or when both sensor dies internal error STATUS_INIT=0xF0 -> Measurement not available due to software initialization. STATUS_NOT_PRECISE=0xC3 -> when 1 sensor die internal error recognized | B-SW_3010 | ASIL C | accepted | M4_4 (10.03.2017) | implemented | SwTS_TC_732 | requirement based test | reviewed | Passed(session : 2564569) | finished |  | Swf_384
typStatus_Hw GetMultiTurnSensorStatus_Hw(void) Service Name: Get the status of the multi turn sensor Syntax: typSensorStatus_Hw GetMultiTurnSensorStatus_Hw(void) Sync/Async: Synchronous Reentrancy: None Reentrant Parameters (in): none Parameters (inout): none Parameters (out): none Return Value: typSensorStatus_Hw : The status of the sensor Task: Init, 2.5ms Description: STATUS_VALID=0xAA -> when both ST sensor dies OK STATUS_NOT_SUPPORTED=0x0F -> Measurement not available because the function is currently not implemented. STATUS_NOT_VALID=0xFF -> when both sensor dies do not recognize error but plausibility check between both chips NOK or when both sensor dies internal error STATUS_INIT=0xF0 -> Measurement not available due to software initialization. STATUS_NOT_PRECISE=0xC3 -> when 1 sensor die internal error recognized | B-SW_3010 | ASIL C | accepted | M4_4 (10.03.2017) | implemented | SwTS_TC_733 | requirement based test | reviewed | Passed(session : 2564569) | finished |  | Swf_384
typStatus_Hw GetMultiTurnSensorStatus_Hw(void) Service Name: Get the status of the multi turn sensor Syntax: typSensorStatus_Hw GetMultiTurnSensorStatus_Hw(void) Sync/Async: Synchronous Reentrancy: None Reentrant Parameters (in): none Parameters (inout): none Parameters (out): none Return Value: typSensorStatus_Hw : The status of the sensor Task: Init, 2.5ms Description: STATUS_VALID=0xAA -> when both ST sensor dies OK STATUS_NOT_SUPPORTED=0x0F -> Measurement not available because the function is currently not implemented. STATUS_NOT_VALID=0xFF -> when both sensor dies do not recognize error but plausibility check between both chips NOK or when both sensor dies internal error STATUS_INIT=0xF0 -> Measurement not available due to software initialization. STATUS_NOT_PRECISE=0xC3 -> when 1 sensor die internal error recognized | B-SW_3010 | ASIL C | accepted | M4_4 (10.03.2017) | implemented | SwTS_TC_734 | requirement based test | reviewed | Passed(session : 2564569) | finished |  | Swf_384
typStatus_Hw GetMultiTurnSensorStatus_Hw(void) Service Name: Get the status of the multi turn sensor Syntax: typSensorStatus_Hw GetMultiTurnSensorStatus_Hw(void) Sync/Async: Synchronous Reentrancy: None Reentrant Parameters (in): none Parameters (inout): none Parameters (out): none Return Value: typSensorStatus_Hw : The status of the sensor Task: Init, 2.5ms Description: STATUS_VALID=0xAA -> when both ST sensor dies OK STATUS_NOT_SUPPORTED=0x0F -> Measurement not available because the function is currently not implemented. STATUS_NOT_VALID=0xFF -> when both sensor dies do not recognize error but plausibility check between both chips NOK or when both sensor dies internal error STATUS_INIT=0xF0 -> Measurement not available due to software initialization. STATUS_NOT_PRECISE=0xC3 -> when 1 sensor die internal error recognized | B-SW_3010 | ASIL C | accepted | M4_4 (10.03.2017) | implemented | SwTS_TC_735 | requirement based test | reviewed | Passed(session : 2564569) | finished |  | Swf_384
typStatus_Hw GetMultiTurnSensorStatus_Hw(void) Service Name: Get the status of the multi turn sensor Syntax: typSensorStatus_Hw GetMultiTurnSensorStatus_Hw(void) Sync/Async: Synchronous Reentrancy: None Reentrant Parameters (in): none Parameters (inout): none Parameters (out): none Return Value: typSensorStatus_Hw : The status of the sensor Task: Init, 2.5ms Description: STATUS_VALID=0xAA -> when both ST sensor dies OK STATUS_NOT_SUPPORTED=0x0F -> Measurement not available because the function is currently not implemented. STATUS_NOT_VALID=0xFF -> when both sensor dies do not recognize error but plausibility check between both chips NOK or when both sensor dies internal error STATUS_INIT=0xF0 -> Measurement not available due to software initialization. STATUS_NOT_PRECISE=0xC3 -> when 1 sensor die internal error recognized | B-SW_3010 | ASIL C | accepted | M4_4 (10.03.2017) | implemented | SwTS_TC_736 | requirement based test | reviewed | Passed(session : 2564569) | finished |  | Swf_384
typStatus_Hw GetMultiTurnSensorStatus_Hw(void) Service Name: Get the status of the multi turn sensor Syntax: typSensorStatus_Hw GetMultiTurnSensorStatus_Hw(void) Sync/Async: Synchronous Reentrancy: None Reentrant Parameters (in): none Parameters (inout): none Parameters (out): none Return Value: typSensorStatus_Hw : The status of the sensor Task: Init, 2.5ms Description: STATUS_VALID=0xAA -> when both ST sensor dies OK STATUS_NOT_SUPPORTED=0x0F -> Measurement not available because the function is currently not implemented. STATUS_NOT_VALID=0xFF -> when both sensor dies do not recognize error but plausibility check between both chips NOK or when both sensor dies internal error STATUS_INIT=0xF0 -> Measurement not available due to software initialization. STATUS_NOT_PRECISE=0xC3 -> when 1 sensor die internal error recognized | B-SW_3010 | ASIL C | accepted | M4_4 (10.03.2017) | implemented | SwTS_TC_737 | requirement based test | reviewed | Passed(session : 2564569) | finished |  | Swf_384
typStatus_Hw GetMultiTurnSensorStatus_Hw(void) Service Name: Get the status of the multi turn sensor Syntax: typSensorStatus_Hw GetMultiTurnSensorStatus_Hw(void) Sync/Async: Synchronous Reentrancy: None Reentrant Parameters (in): none Parameters (inout): none Parameters (out): none Return Value: typSensorStatus_Hw : The status of the sensor Task: Init, 2.5ms Description: STATUS_VALID=0xAA -> when both ST sensor dies OK STATUS_NOT_SUPPORTED=0x0F -> Measurement not available because the function is currently not implemented. STATUS_NOT_VALID=0xFF -> when both sensor dies do not recognize error but plausibility check between both chips NOK or when both sensor dies internal error STATUS_INIT=0xF0 -> Measurement not available due to software initialization. STATUS_NOT_PRECISE=0xC3 -> when 1 sensor die internal error recognized | B-SW_3010 | ASIL C | accepted | M4_4 (10.03.2017) | implemented | SwTS_TC_742 | requirement based test | reviewed | Passed(session : 2564569) | finished |  | Swf_384
typStatus_Hw GetMultiTurnSensorStatus_Hw(void) Service Name: Get the status of the multi turn sensor Syntax: typSensorStatus_Hw GetMultiTurnSensorStatus_Hw(void) Sync/Async: Synchronous Reentrancy: None Reentrant Parameters (in): none Parameters (inout): none Parameters (out): none Return Value: typSensorStatus_Hw : The status of the sensor Task: Init, 2.5ms Description: STATUS_VALID=0xAA -> when both ST sensor dies OK STATUS_NOT_SUPPORTED=0x0F -> Measurement not available because the function is currently not implemented. STATUS_NOT_VALID=0xFF -> when both sensor dies do not recognize error but plausibility check between both chips NOK or when both sensor dies internal error STATUS_INIT=0xF0 -> Measurement not available due to software initialization. STATUS_NOT_PRECISE=0xC3 -> when 1 sensor die internal error recognized | B-SW_3010 | ASIL C | accepted | M4_4 (10.03.2017) | implemented | SwTS_TC_743 | requirement based test | reviewed | Passed(session : 2564569) | finished |  | Swf_384
typStatus_Hw GetMultiTurnSensorStatus_Hw(void) Service Name: Get the status of the multi turn sensor Syntax: typSensorStatus_Hw GetMultiTurnSensorStatus_Hw(void) Sync/Async: Synchronous Reentrancy: None Reentrant Parameters (in): none Parameters (inout): none Parameters (out): none Return Value: typSensorStatus_Hw : The status of the sensor Task: Init, 2.5ms Description: STATUS_VALID=0xAA -> when both ST sensor dies OK STATUS_NOT_SUPPORTED=0x0F -> Measurement not available because the function is currently not implemented. STATUS_NOT_VALID=0xFF -> when both sensor dies do not recognize error but plausibility check between both chips NOK or when both sensor dies internal error STATUS_INIT=0xF0 -> Measurement not available due to software initialization. STATUS_NOT_PRECISE=0xC3 -> when 1 sensor die internal error recognized | B-SW_3010 | ASIL C | accepted | M4_4 (10.03.2017) | implemented | SwTS_TC_744 | requirement based test | reviewed | Passed(session : 2564569) | finished |  | Swf_384
typStatus_Hw GetMultiTurnSensorStatus_Hw(void) Service Name: Get the status of the multi turn sensor Syntax: typSensorStatus_Hw GetMultiTurnSensorStatus_Hw(void) Sync/Async: Synchronous Reentrancy: None Reentrant Parameters (in): none Parameters (inout): none Parameters (out): none Return Value: typSensorStatus_Hw : The status of the sensor Task: Init, 2.5ms Description: STATUS_VALID=0xAA -> when both ST sensor dies OK STATUS_NOT_SUPPORTED=0x0F -> Measurement not available because the function is currently not implemented. STATUS_NOT_VALID=0xFF -> when both sensor dies do not recognize error but plausibility check between both chips NOK or when both sensor dies internal error STATUS_INIT=0xF0 -> Measurement not available due to software initialization. STATUS_NOT_PRECISE=0xC3 -> when 1 sensor die internal error recognized | B-SW_3010 | ASIL C | accepted | M4_4 (10.03.2017) | implemented | SwTS_TC_746 | requirement based test | reviewed | Passed(session : 2564569) | finished |  | Swf_384
typStatus_Hw GetMultiTurnSensorStatus_Hw(void) Service Name: Get the status of the multi turn sensor Syntax: typSensorStatus_Hw GetMultiTurnSensorStatus_Hw(void) Sync/Async: Synchronous Reentrancy: None Reentrant Parameters (in): none Parameters (inout): none Parameters (out): none Return Value: typSensorStatus_Hw : The status of the sensor Task: Init, 2.5ms Description: STATUS_VALID=0xAA -> when both ST sensor dies OK STATUS_NOT_SUPPORTED=0x0F -> Measurement not available because the function is currently not implemented. STATUS_NOT_VALID=0xFF -> when both sensor dies do not recognize error but plausibility check between both chips NOK or when both sensor dies internal error STATUS_INIT=0xF0 -> Measurement not available due to software initialization. STATUS_NOT_PRECISE=0xC3 -> when 1 sensor die internal error recognized | B-SW_3010 | ASIL C | accepted | M4_4 (10.03.2017) | implemented | SwTS_TC_748 | requirement based test | reviewed | Passed(session : 2564569) | finished |  | Swf_384
typStatus_Hw GetMultiTurnSensorStatus_Hw(void) Service Name: Get the status of the multi turn sensor Syntax: typSensorStatus_Hw GetMultiTurnSensorStatus_Hw(void) Sync/Async: Synchronous Reentrancy: None Reentrant Parameters (in): none Parameters (inout): none Parameters (out): none Return Value: typSensorStatus_Hw : The status of the sensor Task: Init, 2.5ms Description: STATUS_VALID=0xAA -> when both ST sensor dies OK STATUS_NOT_SUPPORTED=0x0F -> Measurement not available because the function is currently not implemented. STATUS_NOT_VALID=0xFF -> when both sensor dies do not recognize error but plausibility check between both chips NOK or when both sensor dies internal error STATUS_INIT=0xF0 -> Measurement not available due to software initialization. STATUS_NOT_PRECISE=0xC3 -> when 1 sensor die internal error recognized | B-SW_3010 | ASIL C | accepted | M4_4 (10.03.2017) | implemented | SwTS_TC_749 | requirement based test | reviewed | Passed(session : 2564569) | finished |  | Swf_384
typStatus_Hw GetMultiTurnSensorStatus_Hw(void) Service Name: Get the status of the multi turn sensor Syntax: typSensorStatus_Hw GetMultiTurnSensorStatus_Hw(void) Sync/Async: Synchronous Reentrancy: None Reentrant Parameters (in): none Parameters (inout): none Parameters (out): none Return Value: typSensorStatus_Hw : The status of the sensor Task: Init, 2.5ms Description: STATUS_VALID=0xAA -> when both ST sensor dies OK STATUS_NOT_SUPPORTED=0x0F -> Measurement not available because the function is currently not implemented. STATUS_NOT_VALID=0xFF -> when both sensor dies do not recognize error but plausibility check between both chips NOK or when both sensor dies internal error STATUS_INIT=0xF0 -> Measurement not available due to software initialization. STATUS_NOT_PRECISE=0xC3 -> when 1 sensor die internal error recognized | B-SW_3010 | ASIL C | accepted | M4_4 (10.03.2017) | implemented | SwTS_TC_750 | requirement based test | reviewed | Passed(session : 2564569) | finished |  | Swf_384
typStatus_Hw GetMultiTurnSensorStatus_Hw(void) Service Name: Get the status of the multi turn sensor Syntax: typSensorStatus_Hw GetMultiTurnSensorStatus_Hw(void) Sync/Async: Synchronous Reentrancy: None Reentrant Parameters (in): none Parameters (inout): none Parameters (out): none Return Value: typSensorStatus_Hw : The status of the sensor Task: Init, 2.5ms Description: STATUS_VALID=0xAA -> when both ST sensor dies OK STATUS_NOT_SUPPORTED=0x0F -> Measurement not available because the function is currently not implemented. STATUS_NOT_VALID=0xFF -> when both sensor dies do not recognize error but plausibility check between both chips NOK or when both sensor dies internal error STATUS_INIT=0xF0 -> Measurement not available due to software initialization. STATUS_NOT_PRECISE=0xC3 -> when 1 sensor die internal error recognized | B-SW_3010 | ASIL C | accepted | M4_4 (10.03.2017) | implemented | SwTS_TC_751 | requirement based test | reviewed | Passed(session : 2564569) | finished |  | Swf_384
typStatus_Hw GetMultiTurnSensorStatus_Hw(void) Service Name: Get the status of the multi turn sensor Syntax: typSensorStatus_Hw GetMultiTurnSensorStatus_Hw(void) Sync/Async: Synchronous Reentrancy: None Reentrant Parameters (in): none Parameters (inout): none Parameters (out): none Return Value: typSensorStatus_Hw : The status of the sensor Task: Init, 2.5ms Description: STATUS_VALID=0xAA -> when both ST sensor dies OK STATUS_NOT_SUPPORTED=0x0F -> Measurement not available because the function is currently not implemented. STATUS_NOT_VALID=0xFF -> when both sensor dies do not recognize error but plausibility check between both chips NOK or when both sensor dies internal error STATUS_INIT=0xF0 -> Measurement not available due to software initialization. STATUS_NOT_PRECISE=0xC3 -> when 1 sensor die internal error recognized | B-SW_3010 | ASIL C | accepted | M4_4 (10.03.2017) | implemented | SwTS_TC_752 | requirement based test | reviewed | Passed(session : 2564569) | finished |  | Swf_384
typStatus_Hw GetMultiTurnSensorStatus_Hw(void) Service Name: Get the status of the multi turn sensor Syntax: typSensorStatus_Hw GetMultiTurnSensorStatus_Hw(void) Sync/Async: Synchronous Reentrancy: None Reentrant Parameters (in): none Parameters (inout): none Parameters (out): none Return Value: typSensorStatus_Hw : The status of the sensor Task: Init, 2.5ms Description: STATUS_VALID=0xAA -> when both ST sensor dies OK STATUS_NOT_SUPPORTED=0x0F -> Measurement not available because the function is currently not implemented. STATUS_NOT_VALID=0xFF -> when both sensor dies do not recognize error but plausibility check between both chips NOK or when both sensor dies internal error STATUS_INIT=0xF0 -> Measurement not available due to software initialization. STATUS_NOT_PRECISE=0xC3 -> when 1 sensor die internal error recognized | B-SW_3010 | ASIL C | accepted | M4_4 (10.03.2017) | implemented | SwTS_TC_753 | requirement based test | reviewed | Passed(session : 2564569) | finished |  | Swf_384
typStatus_Hw GetMultiTurnSensorStatus_Hw(void) Service Name: Get the status of the multi turn sensor Syntax: typSensorStatus_Hw GetMultiTurnSensorStatus_Hw(void) Sync/Async: Synchronous Reentrancy: None Reentrant Parameters (in): none Parameters (inout): none Parameters (out): none Return Value: typSensorStatus_Hw : The status of the sensor Task: Init, 2.5ms Description: STATUS_VALID=0xAA -> when both ST sensor dies OK STATUS_NOT_SUPPORTED=0x0F -> Measurement not available because the function is currently not implemented. STATUS_NOT_VALID=0xFF -> when both sensor dies do not recognize error but plausibility check between both chips NOK or when both sensor dies internal error STATUS_INIT=0xF0 -> Measurement not available due to software initialization. STATUS_NOT_PRECISE=0xC3 -> when 1 sensor die internal error recognized | B-SW_3010 | ASIL C | accepted | M4_4 (10.03.2017) | implemented | SwTS_TC_754 | requirement based test | reviewed | Passed(session : 2564569) | finished |  | Swf_384
typStatus_Hw GetMultiTurnSensorStatus_Hw(void) Service Name: Get the status of the multi turn sensor Syntax: typSensorStatus_Hw GetMultiTurnSensorStatus_Hw(void) Sync/Async: Synchronous Reentrancy: None Reentrant Parameters (in): none Parameters (inout): none Parameters (out): none Return Value: typSensorStatus_Hw : The status of the sensor Task: Init, 2.5ms Description: STATUS_VALID=0xAA -> when both ST sensor dies OK STATUS_NOT_SUPPORTED=0x0F -> Measurement not available because the function is currently not implemented. STATUS_NOT_VALID=0xFF -> when both sensor dies do not recognize error but plausibility check between both chips NOK or when both sensor dies internal error STATUS_INIT=0xF0 -> Measurement not available due to software initialization. STATUS_NOT_PRECISE=0xC3 -> when 1 sensor die internal error recognized | B-SW_3010 | ASIL C | accepted | M4_4 (10.03.2017) | implemented | SwTS_TC_755 | requirement based test | reviewed | Passed(session : 2564569) | finished |  | Swf_384
typStatus_Hw GetMultiTurnSensorStatus_Hw(void) Service Name: Get the status of the multi turn sensor Syntax: typSensorStatus_Hw GetMultiTurnSensorStatus_Hw(void) Sync/Async: Synchronous Reentrancy: None Reentrant Parameters (in): none Parameters (inout): none Parameters (out): none Return Value: typSensorStatus_Hw : The status of the sensor Task: Init, 2.5ms Description: STATUS_VALID=0xAA -> when both ST sensor dies OK STATUS_NOT_SUPPORTED=0x0F -> Measurement not available because the function is currently not implemented. STATUS_NOT_VALID=0xFF -> when both sensor dies do not recognize error but plausibility check between both chips NOK or when both sensor dies internal error STATUS_INIT=0xF0 -> Measurement not available due to software initialization. STATUS_NOT_PRECISE=0xC3 -> when 1 sensor die internal error recognized | B-SW_3010 | ASIL C | accepted | M4_4 (10.03.2017) | implemented | SwTS_TC_756 | requirement based test | reviewed | Passed(session : 2564569) | finished |  | Swf_384
typStatus_Hw GetMultiTurnSensorStatus_Hw(void) Service Name: Get the status of the multi turn sensor Syntax: typSensorStatus_Hw GetMultiTurnSensorStatus_Hw(void) Sync/Async: Synchronous Reentrancy: None Reentrant Parameters (in): none Parameters (inout): none Parameters (out): none Return Value: typSensorStatus_Hw : The status of the sensor Task: Init, 2.5ms Description: STATUS_VALID=0xAA -> when both ST sensor dies OK STATUS_NOT_SUPPORTED=0x0F -> Measurement not available because the function is currently not implemented. STATUS_NOT_VALID=0xFF -> when both sensor dies do not recognize error but plausibility check between both chips NOK or when both sensor dies internal error STATUS_INIT=0xF0 -> Measurement not available due to software initialization. STATUS_NOT_PRECISE=0xC3 -> when 1 sensor die internal error recognized | B-SW_3010 | ASIL C | accepted | M4_4 (10.03.2017) | implemented | SwTS_TC_757 | requirement based test | reviewed | Passed(session : 2564569) | finished |  | Swf_384
typStatus_Hw GetMultiTurnSensorStatus_Hw(void) Service Name: Get the status of the multi turn sensor Syntax: typSensorStatus_Hw GetMultiTurnSensorStatus_Hw(void) Sync/Async: Synchronous Reentrancy: None Reentrant Parameters (in): none Parameters (inout): none Parameters (out): none Return Value: typSensorStatus_Hw : The status of the sensor Task: Init, 2.5ms Description: STATUS_VALID=0xAA -> when both ST sensor dies OK STATUS_NOT_SUPPORTED=0x0F -> Measurement not available because the function is currently not implemented. STATUS_NOT_VALID=0xFF -> when both sensor dies do not recognize error but plausibility check between both chips NOK or when both sensor dies internal error STATUS_INIT=0xF0 -> Measurement not available due to software initialization. STATUS_NOT_PRECISE=0xC3 -> when 1 sensor die internal error recognized | B-SW_3010 | ASIL C | accepted | M4_4 (10.03.2017) | implemented | SwTS_TC_758 | requirement based test | reviewed | Passed(session : 2564569) | finished |  | Swf_384
typStatus_Hw GetMultiTurnSensorStatus_Hw(void) Service Name: Get the status of the multi turn sensor Syntax: typSensorStatus_Hw GetMultiTurnSensorStatus_Hw(void) Sync/Async: Synchronous Reentrancy: None Reentrant Parameters (in): none Parameters (inout): none Parameters (out): none Return Value: typSensorStatus_Hw : The status of the sensor Task: Init, 2.5ms Description: STATUS_VALID=0xAA -> when both ST sensor dies OK STATUS_NOT_SUPPORTED=0x0F -> Measurement not available because the function is currently not implemented. STATUS_NOT_VALID=0xFF -> when both sensor dies do not recognize error but plausibility check between both chips NOK or when both sensor dies internal error STATUS_INIT=0xF0 -> Measurement not available due to software initialization. STATUS_NOT_PRECISE=0xC3 -> when 1 sensor die internal error recognized | B-SW_3010 | ASIL C | accepted | M4_4 (10.03.2017) | implemented | SwTS_TC_759 | requirement based test | reviewed | Passed(session : 2564569) | finished |  | Swf_384
typStatus_Hw GetMultiTurnSensorStatus_Hw(void) Service Name: Get the status of the multi turn sensor Syntax: typSensorStatus_Hw GetMultiTurnSensorStatus_Hw(void) Sync/Async: Synchronous Reentrancy: None Reentrant Parameters (in): none Parameters (inout): none Parameters (out): none Return Value: typSensorStatus_Hw : The status of the sensor Task: Init, 2.5ms Description: STATUS_VALID=0xAA -> when both ST sensor dies OK STATUS_NOT_SUPPORTED=0x0F -> Measurement not available because the function is currently not implemented. STATUS_NOT_VALID=0xFF -> when both sensor dies do not recognize error but plausibility check between both chips NOK or when both sensor dies internal error STATUS_INIT=0xF0 -> Measurement not available due to software initialization. STATUS_NOT_PRECISE=0xC3 -> when 1 sensor die internal error recognized | B-SW_3010 | ASIL C | accepted | M4_4 (10.03.2017) | implemented | SwTS_TC_760 | requirement based test | reviewed | Passed(session : 2564569) | finished |  | Swf_384
typStatus_Hw GetMultiTurnSensorStatus_Hw(void) Service Name: Get the status of the multi turn sensor Syntax: typSensorStatus_Hw GetMultiTurnSensorStatus_Hw(void) Sync/Async: Synchronous Reentrancy: None Reentrant Parameters (in): none Parameters (inout): none Parameters (out): none Return Value: typSensorStatus_Hw : The status of the sensor Task: Init, 2.5ms Description: STATUS_VALID=0xAA -> when both ST sensor dies OK STATUS_NOT_SUPPORTED=0x0F -> Measurement not available because the function is currently not implemented. STATUS_NOT_VALID=0xFF -> when both sensor dies do not recognize error but plausibility check between both chips NOK or when both sensor dies internal error STATUS_INIT=0xF0 -> Measurement not available due to software initialization. STATUS_NOT_PRECISE=0xC3 -> when 1 sensor die internal error recognized | B-SW_3010 | ASIL C | accepted | M4_4 (10.03.2017) | implemented | SwTS_TC_761 | requirement based test | reviewed | Passed(session : 2564569) | finished |  | Swf_384
typStatus_Hw GetMultiTurnSensorStatus_Hw(void) Service Name: Get the status of the multi turn sensor Syntax: typSensorStatus_Hw GetMultiTurnSensorStatus_Hw(void) Sync/Async: Synchronous Reentrancy: None Reentrant Parameters (in): none Parameters (inout): none Parameters (out): none Return Value: typSensorStatus_Hw : The status of the sensor Task: Init, 2.5ms Description: STATUS_VALID=0xAA -> when both ST sensor dies OK STATUS_NOT_SUPPORTED=0x0F -> Measurement not available because the function is currently not implemented. STATUS_NOT_VALID=0xFF -> when both sensor dies do not recognize error but plausibility check between both chips NOK or when both sensor dies internal error STATUS_INIT=0xF0 -> Measurement not available due to software initialization. STATUS_NOT_PRECISE=0xC3 -> when 1 sensor die internal error recognized | B-SW_3010 | ASIL C | accepted | M4_4 (10.03.2017) | implemented | SwTS_TC_762 | requirement based test | reviewed | Passed(session : 2564569) | finished |  | Swf_384
typStatus_Hw GetMultiTurnSensorStatus_Hw(void) Service Name: Get the status of the multi turn sensor Syntax: typSensorStatus_Hw GetMultiTurnSensorStatus_Hw(void) Sync/Async: Synchronous Reentrancy: None Reentrant Parameters (in): none Parameters (inout): none Parameters (out): none Return Value: typSensorStatus_Hw : The status of the sensor Task: Init, 2.5ms Description: STATUS_VALID=0xAA -> when both ST sensor dies OK STATUS_NOT_SUPPORTED=0x0F -> Measurement not available because the function is currently not implemented. STATUS_NOT_VALID=0xFF -> when both sensor dies do not recognize error but plausibility check between both chips NOK or when both sensor dies internal error STATUS_INIT=0xF0 -> Measurement not available due to software initialization. STATUS_NOT_PRECISE=0xC3 -> when 1 sensor die internal error recognized | B-SW_3010 | ASIL C | accepted | M4_4 (10.03.2017) | implemented | SwTS_TC_763 | requirement based test | reviewed | Passed(session : 2564569) | finished |  | Swf_384
typStatus_Hw GetMultiTurnSensorStatus_Hw(void) Service Name: Get the status of the multi turn sensor Syntax: typSensorStatus_Hw GetMultiTurnSensorStatus_Hw(void) Sync/Async: Synchronous Reentrancy: None Reentrant Parameters (in): none Parameters (inout): none Parameters (out): none Return Value: typSensorStatus_Hw : The status of the sensor Task: Init, 2.5ms Description: STATUS_VALID=0xAA -> when both ST sensor dies OK STATUS_NOT_SUPPORTED=0x0F -> Measurement not available because the function is currently not implemented. STATUS_NOT_VALID=0xFF -> when both sensor dies do not recognize error but plausibility check between both chips NOK or when both sensor dies internal error STATUS_INIT=0xF0 -> Measurement not available due to software initialization. STATUS_NOT_PRECISE=0xC3 -> when 1 sensor die internal error recognized | B-SW_3010 | ASIL C | accepted | M4_4 (10.03.2017) | implemented | SwTS_TC_764 | requirement based test | reviewed | Passed(session : 2564569) | finished |  | Swf_384
typStatus_Hw GetMultiTurnSensorStatus_Hw(void) Service Name: Get the status of the multi turn sensor Syntax: typSensorStatus_Hw GetMultiTurnSensorStatus_Hw(void) Sync/Async: Synchronous Reentrancy: None Reentrant Parameters (in): none Parameters (inout): none Parameters (out): none Return Value: typSensorStatus_Hw : The status of the sensor Task: Init, 2.5ms Description: STATUS_VALID=0xAA -> when both ST sensor dies OK STATUS_NOT_SUPPORTED=0x0F -> Measurement not available because the function is currently not implemented. STATUS_NOT_VALID=0xFF -> when both sensor dies do not recognize error but plausibility check between both chips NOK or when both sensor dies internal error STATUS_INIT=0xF0 -> Measurement not available due to software initialization. STATUS_NOT_PRECISE=0xC3 -> when 1 sensor die internal error recognized | B-SW_3010 | ASIL C | accepted | M4_4 (10.03.2017) | implemented | SwTS_TC_765 | requirement based test | reviewed | Passed(session : 2564569) | finished |  | Swf_384
typStatus_Hw GetMultiTurnSensorStatus_Hw(void) Service Name: Get the status of the multi turn sensor Syntax: typSensorStatus_Hw GetMultiTurnSensorStatus_Hw(void) Sync/Async: Synchronous Reentrancy: None Reentrant Parameters (in): none Parameters (inout): none Parameters (out): none Return Value: typSensorStatus_Hw : The status of the sensor Task: Init, 2.5ms Description: STATUS_VALID=0xAA -> when both ST sensor dies OK STATUS_NOT_SUPPORTED=0x0F -> Measurement not available because the function is currently not implemented. STATUS_NOT_VALID=0xFF -> when both sensor dies do not recognize error but plausibility check between both chips NOK or when both sensor dies internal error STATUS_INIT=0xF0 -> Measurement not available due to software initialization. STATUS_NOT_PRECISE=0xC3 -> when 1 sensor die internal error recognized | B-SW_3010 | ASIL C | accepted | M4_4 (10.03.2017) | implemented | SwTS_TC_766 | requirement based test | reviewed | Passed(session : 2564569) | finished |  | Swf_384
typStatus_Hw GetMultiTurnSensorStatus_Hw(void) Service Name: Get the status of the multi turn sensor Syntax: typSensorStatus_Hw GetMultiTurnSensorStatus_Hw(void) Sync/Async: Synchronous Reentrancy: None Reentrant Parameters (in): none Parameters (inout): none Parameters (out): none Return Value: typSensorStatus_Hw : The status of the sensor Task: Init, 2.5ms Description: STATUS_VALID=0xAA -> when both ST sensor dies OK STATUS_NOT_SUPPORTED=0x0F -> Measurement not available because the function is currently not implemented. STATUS_NOT_VALID=0xFF -> when both sensor dies do not recognize error but plausibility check between both chips NOK or when both sensor dies internal error STATUS_INIT=0xF0 -> Measurement not available due to software initialization. STATUS_NOT_PRECISE=0xC3 -> when 1 sensor die internal error recognized | B-SW_3010 | ASIL C | accepted | M4_4 (10.03.2017) | implemented | SwTS_TC_767 | requirement based test | reviewed | Passed(session : 2564569) | finished |  | Swf_384
typStatus_Hw GetMultiTurnSensorStatus_Hw(void) Service Name: Get the status of the multi turn sensor Syntax: typSensorStatus_Hw GetMultiTurnSensorStatus_Hw(void) Sync/Async: Synchronous Reentrancy: None Reentrant Parameters (in): none Parameters (inout): none Parameters (out): none Return Value: typSensorStatus_Hw : The status of the sensor Task: Init, 2.5ms Description: STATUS_VALID=0xAA -> when both ST sensor dies OK STATUS_NOT_SUPPORTED=0x0F -> Measurement not available because the function is currently not implemented. STATUS_NOT_VALID=0xFF -> when both sensor dies do not recognize error but plausibility check between both chips NOK or when both sensor dies internal error STATUS_INIT=0xF0 -> Measurement not available due to software initialization. STATUS_NOT_PRECISE=0xC3 -> when 1 sensor die internal error recognized | B-SW_3010 | ASIL C | accepted | M4_4 (10.03.2017) | implemented | SwTS_TC_768 | requirement based test | reviewed | Passed(session : 2564569) | finished |  | Swf_384
typStatus_Hw GetMultiTurnSensorStatus_Hw(void) Service Name: Get the status of the multi turn sensor Syntax: typSensorStatus_Hw GetMultiTurnSensorStatus_Hw(void) Sync/Async: Synchronous Reentrancy: None Reentrant Parameters (in): none Parameters (inout): none Parameters (out): none Return Value: typSensorStatus_Hw : The status of the sensor Task: Init, 2.5ms Description: STATUS_VALID=0xAA -> when both ST sensor dies OK STATUS_NOT_SUPPORTED=0x0F -> Measurement not available because the function is currently not implemented. STATUS_NOT_VALID=0xFF -> when both sensor dies do not recognize error but plausibility check between both chips NOK or when both sensor dies internal error STATUS_INIT=0xF0 -> Measurement not available due to software initialization. STATUS_NOT_PRECISE=0xC3 -> when 1 sensor die internal error recognized | B-SW_3010 | ASIL C | accepted | M4_4 (10.03.2017) | implemented | SwTS_TC_769 | requirement based test | reviewed | Passed(session : 2564569) | finished |  | Swf_384
typStatus_Hw GetMultiTurnSensorStatus_Hw(void) Service Name: Get the status of the multi turn sensor Syntax: typSensorStatus_Hw GetMultiTurnSensorStatus_Hw(void) Sync/Async: Synchronous Reentrancy: None Reentrant Parameters (in): none Parameters (inout): none Parameters (out): none Return Value: typSensorStatus_Hw : The status of the sensor Task: Init, 2.5ms Description: STATUS_VALID=0xAA -> when both ST sensor dies OK STATUS_NOT_SUPPORTED=0x0F -> Measurement not available because the function is currently not implemented. STATUS_NOT_VALID=0xFF -> when both sensor dies do not recognize error but plausibility check between both chips NOK or when both sensor dies internal error STATUS_INIT=0xF0 -> Measurement not available due to software initialization. STATUS_NOT_PRECISE=0xC3 -> when 1 sensor die internal error recognized | B-SW_3010 | ASIL C | accepted | M4_4 (10.03.2017) | implemented | SwTS_TC_770 | requirement based test | reviewed | Passed(session : 2564569) | finished |  | Swf_384
typStatus_Hw GetMultiTurnSensorStatus_Hw(void) Service Name: Get the status of the multi turn sensor Syntax: typSensorStatus_Hw GetMultiTurnSensorStatus_Hw(void) Sync/Async: Synchronous Reentrancy: None Reentrant Parameters (in): none Parameters (inout): none Parameters (out): none Return Value: typSensorStatus_Hw : The status of the sensor Task: Init, 2.5ms Description: STATUS_VALID=0xAA -> when both ST sensor dies OK STATUS_NOT_SUPPORTED=0x0F -> Measurement not available because the function is currently not implemented. STATUS_NOT_VALID=0xFF -> when both sensor dies do not recognize error but plausibility check between both chips NOK or when both sensor dies internal error STATUS_INIT=0xF0 -> Measurement not available due to software initialization. STATUS_NOT_PRECISE=0xC3 -> when 1 sensor die internal error recognized | B-SW_3010 | ASIL C | accepted | M4_4 (10.03.2017) | implemented | SwTS_TC_771 | requirement based test | reviewed | Passed(session : 2564569) | finished |  | Swf_384
typStatus_Hw GetMultiTurnSensorStatus_Hw(void) Service Name: Get the status of the multi turn sensor Syntax: typSensorStatus_Hw GetMultiTurnSensorStatus_Hw(void) Sync/Async: Synchronous Reentrancy: None Reentrant Parameters (in): none Parameters (inout): none Parameters (out): none Return Value: typSensorStatus_Hw : The status of the sensor Task: Init, 2.5ms Description: STATUS_VALID=0xAA -> when both ST sensor dies OK STATUS_NOT_SUPPORTED=0x0F -> Measurement not available because the function is currently not implemented. STATUS_NOT_VALID=0xFF -> when both sensor dies do not recognize error but plausibility check between both chips NOK or when both sensor dies internal error STATUS_INIT=0xF0 -> Measurement not available due to software initialization. STATUS_NOT_PRECISE=0xC3 -> when 1 sensor die internal error recognized | B-SW_3010 | ASIL C | accepted | M4_4 (10.03.2017) | implemented | SwTS_TC_772 | requirement based test | reviewed | Passed(session : 2564569) | finished |  | Swf_384
typStatus_Hw GetMultiTurnSensorStatus_Hw(void) Service Name: Get the status of the multi turn sensor Syntax: typSensorStatus_Hw GetMultiTurnSensorStatus_Hw(void) Sync/Async: Synchronous Reentrancy: None Reentrant Parameters (in): none Parameters (inout): none Parameters (out): none Return Value: typSensorStatus_Hw : The status of the sensor Task: Init, 2.5ms Description: STATUS_VALID=0xAA -> when both ST sensor dies OK STATUS_NOT_SUPPORTED=0x0F -> Measurement not available because the function is currently not implemented. STATUS_NOT_VALID=0xFF -> when both sensor dies do not recognize error but plausibility check between both chips NOK or when both sensor dies internal error STATUS_INIT=0xF0 -> Measurement not available due to software initialization. STATUS_NOT_PRECISE=0xC3 -> when 1 sensor die internal error recognized | B-SW_3010 | ASIL C | accepted | M4_4 (10.03.2017) | implemented | SwTS_TC_773 | requirement based test | reviewed | Passed(session : 2564569) | finished |  | Swf_384
typStatus_Hw GetMultiTurnSensorStatus_Hw(void) Service Name: Get the status of the multi turn sensor Syntax: typSensorStatus_Hw GetMultiTurnSensorStatus_Hw(void) Sync/Async: Synchronous Reentrancy: None Reentrant Parameters (in): none Parameters (inout): none Parameters (out): none Return Value: typSensorStatus_Hw : The status of the sensor Task: Init, 2.5ms Description: STATUS_VALID=0xAA -> when both ST sensor dies OK STATUS_NOT_SUPPORTED=0x0F -> Measurement not available because the function is currently not implemented. STATUS_NOT_VALID=0xFF -> when both sensor dies do not recognize error but plausibility check between both chips NOK or when both sensor dies internal error STATUS_INIT=0xF0 -> Measurement not available due to software initialization. STATUS_NOT_PRECISE=0xC3 -> when 1 sensor die internal error recognized | B-SW_3010 | ASIL C | accepted | M4_4 (10.03.2017) | implemented | SwTS_TC_774 | requirement based test | reviewed | Passed(session : 2564569) | finished |  | Swf_384
typStatus_Hw GetMultiTurnSensorStatus_Hw(void) Service Name: Get the status of the multi turn sensor Syntax: typSensorStatus_Hw GetMultiTurnSensorStatus_Hw(void) Sync/Async: Synchronous Reentrancy: None Reentrant Parameters (in): none Parameters (inout): none Parameters (out): none Return Value: typSensorStatus_Hw : The status of the sensor Task: Init, 2.5ms Description: STATUS_VALID=0xAA -> when both ST sensor dies OK STATUS_NOT_SUPPORTED=0x0F -> Measurement not available because the function is currently not implemented. STATUS_NOT_VALID=0xFF -> when both sensor dies do not recognize error but plausibility check between both chips NOK or when both sensor dies internal error STATUS_INIT=0xF0 -> Measurement not available due to software initialization. STATUS_NOT_PRECISE=0xC3 -> when 1 sensor die internal error recognized | B-SW_3010 | ASIL C | accepted | M4_4 (10.03.2017) | implemented | SwTS_TC_775 | requirement based test | reviewed | Passed(session : 2564569) | finished |  | Swf_384
typStatus_Hw GetMultiTurnSensorStatus_Hw(void) Service Name: Get the status of the multi turn sensor Syntax: typSensorStatus_Hw GetMultiTurnSensorStatus_Hw(void) Sync/Async: Synchronous Reentrancy: None Reentrant Parameters (in): none Parameters (inout): none Parameters (out): none Return Value: typSensorStatus_Hw : The status of the sensor Task: Init, 2.5ms Description: STATUS_VALID=0xAA -> when both ST sensor dies OK STATUS_NOT_SUPPORTED=0x0F -> Measurement not available because the function is currently not implemented. STATUS_NOT_VALID=0xFF -> when both sensor dies do not recognize error but plausibility check between both chips NOK or when both sensor dies internal error STATUS_INIT=0xF0 -> Measurement not available due to software initialization. STATUS_NOT_PRECISE=0xC3 -> when 1 sensor die internal error recognized | B-SW_3010 | ASIL C | accepted | M4_4 (10.03.2017) | implemented | SwTS_TC_776 | requirement based test | reviewed | Passed(session : 2564569) | finished |  | Swf_384
typStatus_Hw GetMultiTurnSensorStatus_Hw(void) Service Name: Get the status of the multi turn sensor Syntax: typSensorStatus_Hw GetMultiTurnSensorStatus_Hw(void) Sync/Async: Synchronous Reentrancy: None Reentrant Parameters (in): none Parameters (inout): none Parameters (out): none Return Value: typSensorStatus_Hw : The status of the sensor Task: Init, 2.5ms Description: STATUS_VALID=0xAA -> when both ST sensor dies OK STATUS_NOT_SUPPORTED=0x0F -> Measurement not available because the function is currently not implemented. STATUS_NOT_VALID=0xFF -> when both sensor dies do not recognize error but plausibility check between both chips NOK or when both sensor dies internal error STATUS_INIT=0xF0 -> Measurement not available due to software initialization. STATUS_NOT_PRECISE=0xC3 -> when 1 sensor die internal error recognized | B-SW_3010 | ASIL C | accepted | M4_4 (10.03.2017) | implemented | SwTS_TC_777 | requirement based test | reviewed | Passed(session : 2564569) | finished |  | Swf_384
typStatus_Hw GetMultiTurnSensorStatus_Hw(void) Service Name: Get the status of the multi turn sensor Syntax: typSensorStatus_Hw GetMultiTurnSensorStatus_Hw(void) Sync/Async: Synchronous Reentrancy: None Reentrant Parameters (in): none Parameters (inout): none Parameters (out): none Return Value: typSensorStatus_Hw : The status of the sensor Task: Init, 2.5ms Description: STATUS_VALID=0xAA -> when both ST sensor dies OK STATUS_NOT_SUPPORTED=0x0F -> Measurement not available because the function is currently not implemented. STATUS_NOT_VALID=0xFF -> when both sensor dies do not recognize error but plausibility check between both chips NOK or when both sensor dies internal error STATUS_INIT=0xF0 -> Measurement not available due to software initialization. STATUS_NOT_PRECISE=0xC3 -> when 1 sensor die internal error recognized | B-SW_3010 | ASIL C | accepted | M4_4 (10.03.2017) | implemented | SwTS_TC_778 | requirement based test | reviewed | Passed(session : 2564569) | finished |  | Swf_384
typStatus_Hw GetMultiTurnSensorStatus_Hw(void) Service Name: Get the status of the multi turn sensor Syntax: typSensorStatus_Hw GetMultiTurnSensorStatus_Hw(void) Sync/Async: Synchronous Reentrancy: None Reentrant Parameters (in): none Parameters (inout): none Parameters (out): none Return Value: typSensorStatus_Hw : The status of the sensor Task: Init, 2.5ms Description: STATUS_VALID=0xAA -> when both ST sensor dies OK STATUS_NOT_SUPPORTED=0x0F -> Measurement not available because the function is currently not implemented. STATUS_NOT_VALID=0xFF -> when both sensor dies do not recognize error but plausibility check between both chips NOK or when both sensor dies internal error STATUS_INIT=0xF0 -> Measurement not available due to software initialization. STATUS_NOT_PRECISE=0xC3 -> when 1 sensor die internal error recognized | B-SW_3010 | ASIL C | accepted | M4_4 (10.03.2017) | implemented | SwTS_TC_779 | requirement based test | reviewed | Passed(session : 2564569) | finished |  | Swf_384
typStatus_Hw GetMultiTurnSensorStatus_Hw(void) Service Name: Get the status of the multi turn sensor Syntax: typSensorStatus_Hw GetMultiTurnSensorStatus_Hw(void) Sync/Async: Synchronous Reentrancy: None Reentrant Parameters (in): none Parameters (inout): none Parameters (out): none Return Value: typSensorStatus_Hw : The status of the sensor Task: Init, 2.5ms Description: STATUS_VALID=0xAA -> when both ST sensor dies OK STATUS_NOT_SUPPORTED=0x0F -> Measurement not available because the function is currently not implemented. STATUS_NOT_VALID=0xFF -> when both sensor dies do not recognize error but plausibility check between both chips NOK or when both sensor dies internal error STATUS_INIT=0xF0 -> Measurement not available due to software initialization. STATUS_NOT_PRECISE=0xC3 -> when 1 sensor die internal error recognized | B-SW_3010 | ASIL C | accepted | M4_4 (10.03.2017) | implemented | SwTS_TC_780 | requirement based test | reviewed | Passed(session : 2564569) | finished |  | Swf_384
typStatus_Hw GetMultiTurnSensorStatus_Hw(void) Service Name: Get the status of the multi turn sensor Syntax: typSensorStatus_Hw GetMultiTurnSensorStatus_Hw(void) Sync/Async: Synchronous Reentrancy: None Reentrant Parameters (in): none Parameters (inout): none Parameters (out): none Return Value: typSensorStatus_Hw : The status of the sensor Task: Init, 2.5ms Description: STATUS_VALID=0xAA -> when both ST sensor dies OK STATUS_NOT_SUPPORTED=0x0F -> Measurement not available because the function is currently not implemented. STATUS_NOT_VALID=0xFF -> when both sensor dies do not recognize error but plausibility check between both chips NOK or when both sensor dies internal error STATUS_INIT=0xF0 -> Measurement not available due to software initialization. STATUS_NOT_PRECISE=0xC3 -> when 1 sensor die internal error recognized | B-SW_3010 | ASIL C | accepted | M4_4 (10.03.2017) | implemented | SwTS_TC_781 | requirement based test | reviewed | Passed(session : 2564569) | finished |  | Swf_384
typStatus_Hw GetMultiTurnSensorStatus_Hw(void) Service Name: Get the status of the multi turn sensor Syntax: typSensorStatus_Hw GetMultiTurnSensorStatus_Hw(void) Sync/Async: Synchronous Reentrancy: None Reentrant Parameters (in): none Parameters (inout): none Parameters (out): none Return Value: typSensorStatus_Hw : The status of the sensor Task: Init, 2.5ms Description: STATUS_VALID=0xAA -> when both ST sensor dies OK STATUS_NOT_SUPPORTED=0x0F -> Measurement not available because the function is currently not implemented. STATUS_NOT_VALID=0xFF -> when both sensor dies do not recognize error but plausibility check between both chips NOK or when both sensor dies internal error STATUS_INIT=0xF0 -> Measurement not available due to software initialization. STATUS_NOT_PRECISE=0xC3 -> when 1 sensor die internal error recognized | B-SW_3010 | ASIL C | accepted | M4_4 (10.03.2017) | implemented | SwTS_TC_782 | requirement based test | reviewed | Passed(session : 2564569) | finished |  | Swf_384
typStatus_Hw GetMultiTurnSensorStatus_Hw(void) Service Name: Get the status of the multi turn sensor Syntax: typSensorStatus_Hw GetMultiTurnSensorStatus_Hw(void) Sync/Async: Synchronous Reentrancy: None Reentrant Parameters (in): none Parameters (inout): none Parameters (out): none Return Value: typSensorStatus_Hw : The status of the sensor Task: Init, 2.5ms Description: STATUS_VALID=0xAA -> when both ST sensor dies OK STATUS_NOT_SUPPORTED=0x0F -> Measurement not available because the function is currently not implemented. STATUS_NOT_VALID=0xFF -> when both sensor dies do not recognize error but plausibility check between both chips NOK or when both sensor dies internal error STATUS_INIT=0xF0 -> Measurement not available due to software initialization. STATUS_NOT_PRECISE=0xC3 -> when 1 sensor die internal error recognized | B-SW_3010 | ASIL C | accepted | M4_4 (10.03.2017) | implemented | SwTS_TC_783 | requirement based test | reviewed | Passed(session : 2564569) | finished |  | Swf_384
typStatus_Hw GetMultiTurnSensorStatus_Hw(void) Service Name: Get the status of the multi turn sensor Syntax: typSensorStatus_Hw GetMultiTurnSensorStatus_Hw(void) Sync/Async: Synchronous Reentrancy: None Reentrant Parameters (in): none Parameters (inout): none Parameters (out): none Return Value: typSensorStatus_Hw : The status of the sensor Task: Init, 2.5ms Description: STATUS_VALID=0xAA -> when both ST sensor dies OK STATUS_NOT_SUPPORTED=0x0F -> Measurement not available because the function is currently not implemented. STATUS_NOT_VALID=0xFF -> when both sensor dies do not recognize error but plausibility check between both chips NOK or when both sensor dies internal error STATUS_INIT=0xF0 -> Measurement not available due to software initialization. STATUS_NOT_PRECISE=0xC3 -> when 1 sensor die internal error recognized | B-SW_3010 | ASIL C | accepted | M4_4 (10.03.2017) | implemented | SwTS_TC_784 | requirement based test | reviewed | Passed(session : 2564569) | finished |  | Swf_384
typStatus_Hw GetMultiTurnSensorStatus_Hw(void) Service Name: Get the status of the multi turn sensor Syntax: typSensorStatus_Hw GetMultiTurnSensorStatus_Hw(void) Sync/Async: Synchronous Reentrancy: None Reentrant Parameters (in): none Parameters (inout): none Parameters (out): none Return Value: typSensorStatus_Hw : The status of the sensor Task: Init, 2.5ms Description: STATUS_VALID=0xAA -> when both ST sensor dies OK STATUS_NOT_SUPPORTED=0x0F -> Measurement not available because the function is currently not implemented. STATUS_NOT_VALID=0xFF -> when both sensor dies do not recognize error but plausibility check between both chips NOK or when both sensor dies internal error STATUS_INIT=0xF0 -> Measurement not available due to software initialization. STATUS_NOT_PRECISE=0xC3 -> when 1 sensor die internal error recognized | B-SW_3010 | ASIL C | accepted | M4_4 (10.03.2017) | implemented | SwTS_TC_785 | requirement based test | reviewed | Passed(session : 2564569) | finished |  | Swf_384
typStatus_Hw GetMultiTurnSensorStatus_Hw(void) Service Name: Get the status of the multi turn sensor Syntax: typSensorStatus_Hw GetMultiTurnSensorStatus_Hw(void) Sync/Async: Synchronous Reentrancy: None Reentrant Parameters (in): none Parameters (inout): none Parameters (out): none Return Value: typSensorStatus_Hw : The status of the sensor Task: Init, 2.5ms Description: STATUS_VALID=0xAA -> when both ST sensor dies OK STATUS_NOT_SUPPORTED=0x0F -> Measurement not available because the function is currently not implemented. STATUS_NOT_VALID=0xFF -> when both sensor dies do not recognize error but plausibility check between both chips NOK or when both sensor dies internal error STATUS_INIT=0xF0 -> Measurement not available due to software initialization. STATUS_NOT_PRECISE=0xC3 -> when 1 sensor die internal error recognized | B-SW_3010 | ASIL C | accepted | M4_4 (10.03.2017) | implemented | SwTS_TC_786 | requirement based test | reviewed | Passed(session : 2564569) | finished |  | Swf_384
typStatus_Hw GetMultiTurnSensorStatus_Hw(void) Service Name: Get the status of the multi turn sensor Syntax: typSensorStatus_Hw GetMultiTurnSensorStatus_Hw(void) Sync/Async: Synchronous Reentrancy: None Reentrant Parameters (in): none Parameters (inout): none Parameters (out): none Return Value: typSensorStatus_Hw : The status of the sensor Task: Init, 2.5ms Description: STATUS_VALID=0xAA -> when both ST sensor dies OK STATUS_NOT_SUPPORTED=0x0F -> Measurement not available because the function is currently not implemented. STATUS_NOT_VALID=0xFF -> when both sensor dies do not recognize error but plausibility check between both chips NOK or when both sensor dies internal error STATUS_INIT=0xF0 -> Measurement not available due to software initialization. STATUS_NOT_PRECISE=0xC3 -> when 1 sensor die internal error recognized | B-SW_3010 | ASIL C | accepted | M4_4 (10.03.2017) | implemented | SwTS_TC_1507 | requirement based test | reviewed | Passed(session : 2564564) | finished |  | Swf_384 | All TC Pass[B-SW_3010]
The BSW shall check the power supply and the sensor lines of the sensors and in case of a failure the status returned by the Get-function for the position interface shall be STATUS_NOT_VALID and the sensor status shall set to NOK. E.g.: check the power supply and the sensor lines of the sensors | B-SW_3870 | ASIL C | accepted | M10 (29.06.2018) | implemented | SwTS_TC_150 | requirement based test | reviewed | Passed(session : 2564569) | finished | SysNFR_581
The BSW shall check the power supply and the sensor lines of the sensors and in case of a failure the status returned by the Get-function for the position interface shall be STATUS_NOT_VALID and the sensor status shall set to NOK. E.g.: check the power supply and the sensor lines of the sensors | B-SW_3870 | ASIL C | accepted | M10 (29.06.2018) | implemented | SwTS_TC_151 | requirement based test | reviewed | Passed(session : 2564569) | finished | SysNFR_581
The BSW shall check the power supply and the sensor lines of the sensors and in case of a failure the status returned by the Get-function for the position interface shall be STATUS_NOT_VALID and the sensor status shall set to NOK. E.g.: check the power supply and the sensor lines of the sensors | B-SW_3870 | ASIL C | accepted | M10 (29.06.2018) | implemented | SwTS_TC_152 | requirement based test | reviewed | Passed(session : 2564569) | finished | SysNFR_581
The BSW shall check the power supply and the sensor lines of the sensors and in case of a failure the status returned by the Get-function for the position interface shall be STATUS_NOT_VALID and the sensor status shall set to NOK. E.g.: check the power supply and the sensor lines of the sensors | B-SW_3870 | ASIL C | accepted | M10 (29.06.2018) | implemented | SwTS_TC_153 | requirement based test | reviewed | Passed(session : 2564569) | finished | SysNFR_581
The BSW shall check the power supply and the sensor lines of the sensors and in case of a failure the status returned by the Get-function for the position interface shall be STATUS_NOT_VALID and the sensor status shall set to NOK. E.g.: check the power supply and the sensor lines of the sensors | B-SW_3870 | ASIL C | accepted | M10 (29.06.2018) | implemented | SwTS_TC_157 | requirement based test | reviewed | Passed(session : 2564569) | finished | SysNFR_581
The BSW shall check the power supply and the sensor lines of the sensors and in case of a failure the status returned by the Get-function for the position interface shall be STATUS_NOT_VALID and the sensor status shall set to NOK. E.g.: check the power supply and the sensor lines of the sensors | B-SW_3870 | ASIL C | accepted | M10 (29.06.2018) | implemented | SwTS_TC_158 | requirement based test | reviewed | Passed(session : 2564569) | finished | SysNFR_581
The BSW shall check the power supply and the sensor lines of the sensors and in case of a failure the status returned by the Get-function for the position interface shall be STATUS_NOT_VALID and the sensor status shall set to NOK. E.g.: check the power supply and the sensor lines of the sensors | B-SW_3870 | ASIL C | accepted | M10 (29.06.2018) | implemented | SwTS_TC_159 | requirement based test | reviewed | Passed(session : 2564569) | finished | SysNFR_581
The BSW shall check the power supply and the sensor lines of the sensors and in case of a failure the status returned by the Get-function for the position interface shall be STATUS_NOT_VALID and the sensor status shall set to NOK. E.g.: check the power supply and the sensor lines of the sensors | B-SW_3870 | ASIL C | accepted | M10 (29.06.2018) | implemented | SwTS_TC_160 | requirement based test | reviewed | Passed(session : 2564569) | finished | SysNFR_581
The BSW shall check the power supply and the sensor lines of the sensors and in case of a failure the status returned by the Get-function for the position interface shall be STATUS_NOT_VALID and the sensor status shall set to NOK. E.g.: check the power supply and the sensor lines of the sensors | B-SW_3870 | ASIL C | accepted | M10 (29.06.2018) | implemented | SwTS_TC_155 | requirement based test | reviewed | Passed(session : 2564564) | finished | SysNFR_581
The BSW shall check the power supply and the sensor lines of the sensors and in case of a failure the status returned by the Get-function for the position interface shall be STATUS_NOT_VALID and the sensor status shall set to NOK. E.g.: check the power supply and the sensor lines of the sensors | B-SW_3870 | ASIL C | accepted | M10 (29.06.2018) | implemented | SwTS_TC_156 | requirement based test | reviewed | Passed(session : 2564564) | finished | SysNFR_581
The BSW shall check the power supply and the sensor lines of the sensors and in case of a failure the status returned by the Get-function for the position interface shall be STATUS_NOT_VALID and the sensor status shall set to NOK. E.g.: check the power supply and the sensor lines of the sensors | B-SW_3870 | ASIL C | accepted | M10 (29.06.2018) | implemented | SwTS_TC_162 | requirement based test | reviewed | Passed(session : 2564564) | finished | SysNFR_581
The BSW shall check the power supply and the sensor lines of the sensors and in case of a failure the status returned by the Get-function for the position interface shall be STATUS_NOT_VALID and the sensor status shall set to NOK. E.g.: check the power supply and the sensor lines of the sensors | B-SW_3870 | ASIL C | accepted | M10 (29.06.2018) | implemented | SwTS_TC_163 | requirement based test | reviewed | Passed(session : 2564564) | finished | SysNFR_581
The BSW shall check the power supply and the sensor lines of the sensors and in case of a failure the status returned by the Get-function for the position interface shall be STATUS_NOT_VALID and the sensor status shall set to NOK. E.g.: check the power supply and the sensor lines of the sensors | B-SW_3870 | ASIL C | accepted | M10 (29.06.2018) | implemented | SwTS_TC_150 | requirement based test | reviewed | Passed(session : 2564569) | finished |  | Swnf_003
The BSW shall check the power supply and the sensor lines of the sensors and in case of a failure the status returned by the Get-function for the position interface shall be STATUS_NOT_VALID and the sensor status shall set to NOK. E.g.: check the power supply and the sensor lines of the sensors | B-SW_3870 | ASIL C | accepted | M10 (29.06.2018) | implemented | SwTS_TC_151 | requirement based test | reviewed | Passed(session : 2564569) | finished |  | Swnf_003
The BSW shall check the power supply and the sensor lines of the sensors and in case of a failure the status returned by the Get-function for the position interface shall be STATUS_NOT_VALID and the sensor status shall set to NOK. E.g.: check the power supply and the sensor lines of the sensors | B-SW_3870 | ASIL C | accepted | M10 (29.06.2018) | implemented | SwTS_TC_152 | requirement based test | reviewed | Passed(session : 2564569) | finished |  | Swnf_003
The BSW shall check the power supply and the sensor lines of the sensors and in case of a failure the status returned by the Get-function for the position interface shall be STATUS_NOT_VALID and the sensor status shall set to NOK. E.g.: check the power supply and the sensor lines of the sensors | B-SW_3870 | ASIL C | accepted | M10 (29.06.2018) | implemented | SwTS_TC_153 | requirement based test | reviewed | Passed(session : 2564569) | finished |  | Swnf_003
The BSW shall check the power supply and the sensor lines of the sensors and in case of a failure the status returned by the Get-function for the position interface shall be STATUS_NOT_VALID and the sensor status shall set to NOK. E.g.: check the power supply and the sensor lines of the sensors | B-SW_3870 | ASIL C | accepted | M10 (29.06.2018) | implemented | SwTS_TC_157 | requirement based test | reviewed | Passed(session : 2564569) | finished |  | Swnf_003
The BSW shall check the power supply and the sensor lines of the sensors and in case of a failure the status returned by the Get-function for the position interface shall be STATUS_NOT_VALID and the sensor status shall set to NOK. E.g.: check the power supply and the sensor lines of the sensors | B-SW_3870 | ASIL C | accepted | M10 (29.06.2018) | implemented | SwTS_TC_158 | requirement based test | reviewed | Passed(session : 2564569) | finished |  | Swnf_003
The BSW shall check the power supply and the sensor lines of the sensors and in case of a failure the status returned by the Get-function for the position interface shall be STATUS_NOT_VALID and the sensor status shall set to NOK. E.g.: check the power supply and the sensor lines of the sensors | B-SW_3870 | ASIL C | accepted | M10 (29.06.2018) | implemented | SwTS_TC_159 | requirement based test | reviewed | Passed(session : 2564569) | finished |  | Swnf_003
The BSW shall check the power supply and the sensor lines of the sensors and in case of a failure the status returned by the Get-function for the position interface shall be STATUS_NOT_VALID and the sensor status shall set to NOK. E.g.: check the power supply and the sensor lines of the sensors | B-SW_3870 | ASIL C | accepted | M10 (29.06.2018) | implemented | SwTS_TC_160 | requirement based test | reviewed | Passed(session : 2564569) | finished |  | Swnf_003
The BSW shall check the power supply and the sensor lines of the sensors and in case of a failure the status returned by the Get-function for the position interface shall be STATUS_NOT_VALID and the sensor status shall set to NOK. E.g.: check the power supply and the sensor lines of the sensors | B-SW_3870 | ASIL C | accepted | M10 (29.06.2018) | implemented | SwTS_TC_155 | requirement based test | reviewed | Passed(session : 2564564) | finished |  | Swnf_003
The BSW shall check the power supply and the sensor lines of the sensors and in case of a failure the status returned by the Get-function for the position interface shall be STATUS_NOT_VALID and the sensor status shall set to NOK. E.g.: check the power supply and the sensor lines of the sensors | B-SW_3870 | ASIL C | accepted | M10 (29.06.2018) | implemented | SwTS_TC_156 | requirement based test | reviewed | Passed(session : 2564564) | finished |  | Swnf_003
The BSW shall check the power supply and the sensor lines of the sensors and in case of a failure the status returned by the Get-function for the position interface shall be STATUS_NOT_VALID and the sensor status shall set to NOK. E.g.: check the power supply and the sensor lines of the sensors | B-SW_3870 | ASIL C | accepted | M10 (29.06.2018) | implemented | SwTS_TC_162 | requirement based test | reviewed | Passed(session : 2564564) | finished |  | Swnf_003
The BSW shall check the power supply and the sensor lines of the sensors and in case of a failure the status returned by the Get-function for the position interface shall be STATUS_NOT_VALID and the sensor status shall set to NOK. E.g.: check the power supply and the sensor lines of the sensors | B-SW_3870 | ASIL C | accepted | M10 (29.06.2018) | implemented | SwTS_TC_163 | requirement based test | reviewed | Passed(session : 2564564) | finished |  | Swnf_003
The BSW shall check the power supply and the sensor lines of the sensors and in case of a failure the status returned by the Get-function for the position interface shall be STATUS_NOT_VALID and the sensor status shall set to NOK. E.g.: check the power supply and the sensor lines of the sensors | B-SW_3870 | ASIL C | accepted | M10 (29.06.2018) | implemented | SwTS_TC_1224 | requirement based test / fault injection test | reviewed | Passed(session : 2564565) | finished |  | Swf_058
The BSW shall check the power supply and the sensor lines of the sensors and in case of a failure the status returned by the Get-function for the position interface shall be STATUS_NOT_VALID and the sensor status shall set to NOK. E.g.: check the power supply and the sensor lines of the sensors | B-SW_3870 | ASIL C | accepted | M10 (29.06.2018) | implemented | SwTS_TC_1225 | requirement based test / fault injection test | reviewed | Passed(session : 2564565) | finished |  | Swf_058
The BSW shall check the power supply and the sensor lines of the sensors and in case of a failure the status returned by the Get-function for the position interface shall be STATUS_NOT_VALID and the sensor status shall set to NOK. E.g.: check the power supply and the sensor lines of the sensors | B-SW_3870 | ASIL C | accepted | M10 (29.06.2018) | implemented | SwTS_TC_1226 | requirement based test / fault injection test | reviewed | Passed(session : 2564565) | finished |  | Swf_058
The BSW shall check the power supply and the sensor lines of the sensors and in case of a failure the status returned by the Get-function for the position interface shall be STATUS_NOT_VALID and the sensor status shall set to NOK. E.g.: check the power supply and the sensor lines of the sensors | B-SW_3870 | ASIL C | accepted | M10 (29.06.2018) | implemented | SwTS_TC_255 | analysis of requirement | reviewed | Passed(session : 2564565) | finished |  | Swf_058 | All TC Pass[B-SW_3870]
The BSW shall combine the information of the ST and the MT to one absolute position information. | B-SW_2395 | ASIL C | accepted | M4_1 (15.08.2016) | implemented | SysTS_QE_053 | Non-functional | reviewed | NT | not finished | SysNFR_103
The BSW shall combine the information of the ST and the MT to one absolute position information. | B-SW_2395 | ASIL C | accepted | M4_1 (15.08.2016) | implemented | SysTS_QE_054 | Non-functional | reviewed | NT | not finished | SysNFR_103
The BSW shall combine the information of the ST and the MT to one absolute position information. | B-SW_2395 | ASIL C | accepted | M4_1 (15.08.2016) | implemented | SysTS_QE_106 | Non-functional | reviewed | NT | not finished | SysNFR_103
The BSW shall combine the information of the ST and the MT to one absolute position information. | B-SW_2395 | ASIL C | accepted | M4_1 (15.08.2016) | implemented | SysTS_QE_110 | Non-functional | reviewed | NT | not finished | SysNFR_103
The BSW shall combine the information of the ST and the MT to one absolute position information. | B-SW_2395 | ASIL C | accepted | M4_1 (15.08.2016) | implemented | SysTS_QE_255 | Non-functional | reviewed | NT | not finished | SysNFR_103
The BSW shall combine the information of the ST and the MT to one absolute position information. | B-SW_2395 | ASIL C | accepted | M4_1 (15.08.2016) | implemented | SysTS_QE_256 | Non-functional | reviewed | NT | not finished | SysNFR_103
The BSW shall combine the information of the ST and the MT to one absolute position information. | B-SW_2395 | ASIL C | accepted | M4_1 (15.08.2016) | implemented | SysTS_QE_366 | Non-functional | reviewed | NT | not finished | SysNFR_103
The BSW shall combine the information of the ST and the MT to one absolute position information. | B-SW_2395 | ASIL C | accepted | M4_1 (15.08.2016) | implemented | SysTS_QE_367 | Non-functional | reviewed | NT | not finished | SysNFR_103
The BSW shall combine the information of the ST and the MT to one absolute position information. | B-SW_2395 | ASIL C | accepted | M4_1 (15.08.2016) | implemented | SysTS_QE_370 | Non-functional | reviewed | NT | not finished | SysNFR_103
The BSW shall combine the information of the ST and the MT to one absolute position information. | B-SW_2395 | ASIL C | accepted | M4_1 (15.08.2016) | implemented | SysTS_QE_371 | Non-functional | reviewed | NT | not finished | SysNFR_103
The BSW shall combine the information of the ST and the MT to one absolute position information. | B-SW_2395 | ASIL C | accepted | M4_1 (15.08.2016) | implemented | SysTS_QE_373 | Non-functional | reviewed | NT | not finished | SysNFR_103
The BSW shall combine the information of the ST and the MT to one absolute position information. | B-SW_2395 | ASIL C | accepted | M4_1 (15.08.2016) | implemented | SysTS_QE_374 | Non-functional | reviewed | NT | not finished | SysNFR_103
The BSW shall combine the information of the ST and the MT to one absolute position information. | B-SW_2395 | ASIL C | accepted | M4_1 (15.08.2016) | implemented | SysTS_QE_375 | Non-functional | reviewed | NT | not finished | SysNFR_103
The BSW shall combine the information of the ST and the MT to one absolute position information. | B-SW_2395 | ASIL C | accepted | M4_1 (15.08.2016) | implemented | SysTS_QE_376 | Non-functional | reviewed | NT | not finished | SysNFR_103
The BSW shall combine the information of the ST and the MT to one absolute position information. | B-SW_2395 | ASIL C | accepted | M4_1 (15.08.2016) | implemented | SysTS_QE_579 | Non-functional | reviewed | NT | not finished | SysNFR_103
The BSW shall combine the information of the ST and the MT to one absolute position information. | B-SW_2395 | ASIL C | accepted | M4_1 (15.08.2016) | implemented | SysTS_QE_589 | Functional | reviewed | NT | not finished | SysNFR_103
The BSW shall combine the information of the ST and the MT to one absolute position information. | B-SW_2395 | ASIL C | accepted | M4_1 (15.08.2016) | implemented | SysTS_QE_590 | Functional | reviewed | NT | not finished | SysNFR_103
The BSW shall combine the information of the ST and the MT to one absolute position information. | B-SW_2395 | ASIL C | accepted | M4_1 (15.08.2016) | implemented | SysTS_Vol_040 | Error guessing test | reviewed | NT | not finished | SysNFR_103
The BSW shall combine the information of the ST and the MT to one absolute position information. | B-SW_2395 | ASIL C | accepted | M4_1 (15.08.2016) | implemented | SysTS_Vol_041 | Error guessing test | reviewed | NT | not finished | SysNFR_103
The BSW shall combine the information of the ST and the MT to one absolute position information. | B-SW_2395 | ASIL C | accepted | M4_1 (15.08.2016) | implemented | SysTS_Vol_042 | Error guessing test | reviewed | NT | not finished | SysNFR_103
The BSW shall combine the information of the ST and the MT to one absolute position information. | B-SW_2395 | ASIL C | accepted | M4_1 (15.08.2016) | implemented | SysTS_Vol_043 | Error guessing test | reviewed | NT | not finished | SysNFR_103
The BSW shall combine the information of the ST and the MT to one absolute position information. | B-SW_2395 | ASIL C | accepted | M4_1 (15.08.2016) | implemented | SysTS_Vol_044 | Error guessing test | reviewed | NT | not finished | SysNFR_103
The BSW shall combine the information of the ST and the MT to one absolute position information. | B-SW_2395 | ASIL C | accepted | M4_1 (15.08.2016) | implemented | SysTS_Vol_045 | Error guessing test | reviewed | NT | not finished | SysNFR_103
The BSW shall combine the information of the ST and the MT to one absolute position information. | B-SW_2395 | ASIL C | accepted | M4_1 (15.08.2016) | implemented | SysTS_Vol_046 | Error guessing test | reviewed | NT | not finished | SysNFR_103
The BSW shall combine the information of the ST and the MT to one absolute position information. | B-SW_2395 | ASIL C | accepted | M4_1 (15.08.2016) | implemented | SwTS_TC_138 | requirement based test | reviewed | Passed(session : 2564564) | finished |  | Swnf_078
The BSW shall combine the information of the ST and the MT to one absolute position information. | B-SW_2395 | ASIL C | accepted | M4_1 (15.08.2016) | implemented | SwTS_TC_140 | requirement based test | reviewed | Passed(session : 2564564) | finished |  | Swnf_078
The BSW shall combine the information of the ST and the MT to one absolute position information. | B-SW_2395 | ASIL C | accepted | M4_1 (15.08.2016) | implemented | SwTS_TC_141 | requirement based test | reviewed | Passed(session : 2564564) | finished |  | Swnf_078
The BSW shall combine the information of the ST and the MT to one absolute position information. | B-SW_2395 | ASIL C | accepted | M4_1 (15.08.2016) | implemented | SwTS_TC_534 | requirement based test | reviewed | Passed(session : 2564564) | finished |  | Swnf_078
The BSW shall combine the information of the ST and the MT to one absolute position information. | B-SW_2395 | ASIL C | accepted | M4_1 (15.08.2016) | implemented | SwTS_TC_535 | requirement based test | reviewed | Passed(session : 2564564) | finished |  | Swnf_078
The BSW shall combine the information of the ST and the MT to one absolute position information. | B-SW_2395 | ASIL C | accepted | M4_1 (15.08.2016) | implemented | SwTS_TC_635 | requirement based test | reviewed | Passed(session : 2564569) | finished |  | Swnf_078
The BSW shall combine the information of the ST and the MT to one absolute position information. | B-SW_2395 | ASIL C | accepted | M4_1 (15.08.2016) | implemented | SwTS_TC_602 | requirement based test | reviewed | Passed(session : 2564569) | finished |  | Swnf_078
The BSW shall combine the information of the ST and the MT to one absolute position information. | B-SW_2395 | ASIL C | accepted | M4_1 (15.08.2016) | implemented | SwTS_TC_637 | requirement based test | reviewed | Passed(session : 2564569) | finished |  | Swnf_078
The BSW shall combine the information of the ST and the MT to one absolute position information. | B-SW_2395 | ASIL C | accepted | M4_1 (15.08.2016) | implemented | SwTS_TC_139 | requirement based test | reviewed | Passed(session : 2564564) | finished |  | Swnf_078
The BSW shall combine the information of the ST and the MT to one absolute position information. | B-SW_2395 | ASIL C | accepted | M4_1 (15.08.2016) | implemented | SwTS_TC_603 | requirement based test | reviewed | Passed(session : 2564569) | finished |  | Swnf_078
The BSW shall combine the information of the ST and the MT to one absolute position information. | B-SW_2395 | ASIL C | accepted | M4_1 (15.08.2016) | implemented | SwTS_TC_632 | requirement based test | reviewed | Passed(session : 2564569) | finished |  | Swnf_078
The BSW shall combine the information of the ST and the MT to one absolute position information. | B-SW_2395 | ASIL C | accepted | M4_1 (15.08.2016) | implemented | SwTS_TC_641 | requirement based test | reviewed | Passed(session : 2564569) | finished |  | Swnf_078
The BSW shall combine the information of the ST and the MT to one absolute position information. | B-SW_2395 | ASIL C | accepted | M4_1 (15.08.2016) | implemented | SwTS_TC_530 | requirement based test | reviewed | Passed(session : 2564564) | finished |  | Swnf_078
The BSW shall combine the information of the ST and the MT to one absolute position information. | B-SW_2395 | ASIL C | accepted | M4_1 (15.08.2016) | implemented | SwTS_TC_531 | requirement based test | reviewed | Passed(session : 2564564) | finished |  | Swnf_078
The BSW shall combine the information of the ST and the MT to one absolute position information. | B-SW_2395 | ASIL C | accepted | M4_1 (15.08.2016) | implemented | SwTS_TC_532 | requirement based test | reviewed | Passed(session : 2564564) | finished |  | Swnf_078
The BSW shall combine the information of the ST and the MT to one absolute position information. | B-SW_2395 | ASIL C | accepted | M4_1 (15.08.2016) | implemented | SwTS_TC_533 | requirement based test | reviewed | Passed(session : 2564564) | finished |  | Swnf_078
The BSW shall combine the information of the ST and the MT to one absolute position information. | B-SW_2395 | ASIL C | accepted | M4_1 (15.08.2016) | implemented | SwTS_TC_582 | requirement based test | reviewed | Passed(session : 2564569) | finished |  | Swnf_078
The BSW shall combine the information of the ST and the MT to one absolute position information. | B-SW_2395 | ASIL C | accepted | M4_1 (15.08.2016) | implemented | SwTS_TC_583 | requirement based test | reviewed | Passed(session : 2564569) | finished |  | Swnf_078
The BSW shall combine the information of the ST and the MT to one absolute position information. | B-SW_2395 | ASIL C | accepted | M4_1 (15.08.2016) | implemented | SwTS_TC_584 | requirement based test | reviewed | Passed(session : 2564569) | finished |  | Swnf_078
The BSW shall combine the information of the ST and the MT to one absolute position information. | B-SW_2395 | ASIL C | accepted | M4_1 (15.08.2016) | implemented | SwTS_TC_585 | requirement based test | reviewed | Passed(session : 2564569) | finished |  | Swnf_078
The BSW shall combine the information of the ST and the MT to one absolute position information. | B-SW_2395 | ASIL C | accepted | M4_1 (15.08.2016) | implemented | SwTS_TC_586 | requirement based test | reviewed | Passed(session : 2564569) | finished |  | Swnf_078
The BSW shall combine the information of the ST and the MT to one absolute position information. | B-SW_2395 | ASIL C | accepted | M4_1 (15.08.2016) | implemented | SwTS_TC_587 | requirement based test | reviewed | Passed(session : 2564569) | finished |  | Swnf_078
The BSW shall combine the information of the ST and the MT to one absolute position information. | B-SW_2395 | ASIL C | accepted | M4_1 (15.08.2016) | implemented | SwTS_TC_588 | requirement based test | reviewed | Passed(session : 2564569) | finished |  | Swnf_078
The BSW shall combine the information of the ST and the MT to one absolute position information. | B-SW_2395 | ASIL C | accepted | M4_1 (15.08.2016) | implemented | SwTS_TC_589 | requirement based test | reviewed | Passed(session : 2564569) | finished |  | Swnf_078
The BSW shall combine the information of the ST and the MT to one absolute position information. | B-SW_2395 | ASIL C | accepted | M4_1 (15.08.2016) | implemented | SwTS_TC_590 | requirement based test | reviewed | Passed(session : 2564569) | finished |  | Swnf_078
The BSW shall combine the information of the ST and the MT to one absolute position information. | B-SW_2395 | ASIL C | accepted | M4_1 (15.08.2016) | implemented | SwTS_TC_591 | requirement based test | reviewed | Passed(session : 2564569) | finished |  | Swnf_078
The BSW shall combine the information of the ST and the MT to one absolute position information. | B-SW_2395 | ASIL C | accepted | M4_1 (15.08.2016) | implemented | SwTS_TC_592 | requirement based test | reviewed | Passed(session : 2564569) | finished |  | Swnf_078
The BSW shall combine the information of the ST and the MT to one absolute position information. | B-SW_2395 | ASIL C | accepted | M4_1 (15.08.2016) | implemented | SwTS_TC_593 | requirement based test | reviewed | Passed(session : 2564569) | finished |  | Swnf_078
The BSW shall combine the information of the ST and the MT to one absolute position information. | B-SW_2395 | ASIL C | accepted | M4_1 (15.08.2016) | implemented | SwTS_TC_594 | requirement based test | reviewed | Passed(session : 2564569) | finished |  | Swnf_078
The BSW shall combine the information of the ST and the MT to one absolute position information. | B-SW_2395 | ASIL C | accepted | M4_1 (15.08.2016) | implemented | SwTS_TC_595 | requirement based test | reviewed | Passed(session : 2564569) | finished |  | Swnf_078
The BSW shall combine the information of the ST and the MT to one absolute position information. | B-SW_2395 | ASIL C | accepted | M4_1 (15.08.2016) | implemented | SwTS_TC_596 | requirement based test | reviewed | Passed(session : 2564569) | finished |  | Swnf_078
The BSW shall combine the information of the ST and the MT to one absolute position information. | B-SW_2395 | ASIL C | accepted | M4_1 (15.08.2016) | implemented | SwTS_TC_597 | requirement based test | reviewed | Passed(session : 2564569) | finished |  | Swnf_078
The BSW shall combine the information of the ST and the MT to one absolute position information. | B-SW_2395 | ASIL C | accepted | M4_1 (15.08.2016) | implemented | SwTS_TC_598 | requirement based test | reviewed | Passed(session : 2564569) | finished |  | Swnf_078
The BSW shall combine the information of the ST and the MT to one absolute position information. | B-SW_2395 | ASIL C | accepted | M4_1 (15.08.2016) | implemented | SwTS_TC_599 | requirement based test | reviewed | Passed(session : 2564569) | finished |  | Swnf_078
The BSW shall combine the information of the ST and the MT to one absolute position information. | B-SW_2395 | ASIL C | accepted | M4_1 (15.08.2016) | implemented | SwTS_TC_600 | requirement based test | reviewed | Passed(session : 2564569) | finished |  | Swnf_078
The BSW shall combine the information of the ST and the MT to one absolute position information. | B-SW_2395 | ASIL C | accepted | M4_1 (15.08.2016) | implemented | SwTS_TC_601 | requirement based test | reviewed | Passed(session : 2564569) | finished |  | Swnf_078
The BSW shall combine the information of the ST and the MT to one absolute position information. | B-SW_2395 | ASIL C | accepted | M4_1 (15.08.2016) | implemented | SwTS_TC_604 | requirement based test | reviewed | Passed(session : 2564569) | finished |  | Swnf_078
The BSW shall combine the information of the ST and the MT to one absolute position information. | B-SW_2395 | ASIL C | accepted | M4_1 (15.08.2016) | implemented | SwTS_TC_605 | requirement based test | reviewed | Passed(session : 2564569) | finished |  | Swnf_078
The BSW shall combine the information of the ST and the MT to one absolute position information. | B-SW_2395 | ASIL C | accepted | M4_1 (15.08.2016) | implemented | SwTS_TC_606 | requirement based test | reviewed | Passed(session : 2564569) | finished |  | Swnf_078
The BSW shall combine the information of the ST and the MT to one absolute position information. | B-SW_2395 | ASIL C | accepted | M4_1 (15.08.2016) | implemented | SwTS_TC_607 | requirement based test | reviewed | Passed(session : 2564569) | finished |  | Swnf_078
The BSW shall combine the information of the ST and the MT to one absolute position information. | B-SW_2395 | ASIL C | accepted | M4_1 (15.08.2016) | implemented | SwTS_TC_608 | requirement based test | reviewed | Passed(session : 2564569) | finished |  | Swnf_078
The BSW shall combine the information of the ST and the MT to one absolute position information. | B-SW_2395 | ASIL C | accepted | M4_1 (15.08.2016) | implemented | SwTS_TC_609 | requirement based test | reviewed | Passed(session : 2564569) | finished |  | Swnf_078
The BSW shall combine the information of the ST and the MT to one absolute position information. | B-SW_2395 | ASIL C | accepted | M4_1 (15.08.2016) | implemented | SwTS_TC_610 | requirement based test | reviewed | Passed(session : 2564569) | finished |  | Swnf_078
The BSW shall combine the information of the ST and the MT to one absolute position information. | B-SW_2395 | ASIL C | accepted | M4_1 (15.08.2016) | implemented | SwTS_TC_611 | requirement based test | reviewed | Passed(session : 2564569) | finished |  | Swnf_078
The BSW shall combine the information of the ST and the MT to one absolute position information. | B-SW_2395 | ASIL C | accepted | M4_1 (15.08.2016) | implemented | SwTS_TC_612 | requirement based test | reviewed | Passed(session : 2564569) | finished |  | Swnf_078
The BSW shall combine the information of the ST and the MT to one absolute position information. | B-SW_2395 | ASIL C | accepted | M4_1 (15.08.2016) | implemented | SwTS_TC_613 | requirement based test | reviewed | Passed(session : 2564569) | finished |  | Swnf_078
The BSW shall combine the information of the ST and the MT to one absolute position information. | B-SW_2395 | ASIL C | accepted | M4_1 (15.08.2016) | implemented | SwTS_TC_614 | requirement based test | reviewed | Passed(session : 2564569) | finished |  | Swnf_078
The BSW shall combine the information of the ST and the MT to one absolute position information. | B-SW_2395 | ASIL C | accepted | M4_1 (15.08.2016) | implemented | SwTS_TC_615 | requirement based test | reviewed | Passed(session : 2564569) | finished |  | Swnf_078
The BSW shall combine the information of the ST and the MT to one absolute position information. | B-SW_2395 | ASIL C | accepted | M4_1 (15.08.2016) | implemented | SwTS_TC_616 | requirement based test | reviewed | Passed(session : 2564569) | finished |  | Swnf_078
The BSW shall combine the information of the ST and the MT to one absolute position information. | B-SW_2395 | ASIL C | accepted | M4_1 (15.08.2016) | implemented | SwTS_TC_617 | requirement based test | reviewed | Passed(session : 2564569) | finished |  | Swnf_078
The BSW shall combine the information of the ST and the MT to one absolute position information. | B-SW_2395 | ASIL C | accepted | M4_1 (15.08.2016) | implemented | SwTS_TC_618 | requirement based test | reviewed | Passed(session : 2564569) | finished |  | Swnf_078
The BSW shall combine the information of the ST and the MT to one absolute position information. | B-SW_2395 | ASIL C | accepted | M4_1 (15.08.2016) | implemented | SwTS_TC_619 | requirement based test | reviewed | Passed(session : 2564569) | finished |  | Swnf_078
The BSW shall combine the information of the ST and the MT to one absolute position information. | B-SW_2395 | ASIL C | accepted | M4_1 (15.08.2016) | implemented | SwTS_TC_620 | requirement based test | reviewed | Passed(session : 2564569) | finished |  | Swnf_078
The BSW shall combine the information of the ST and the MT to one absolute position information. | B-SW_2395 | ASIL C | accepted | M4_1 (15.08.2016) | implemented | SwTS_TC_621 | requirement based test | reviewed | Passed(session : 2564569) | finished |  | Swnf_078
The BSW shall combine the information of the ST and the MT to one absolute position information. | B-SW_2395 | ASIL C | accepted | M4_1 (15.08.2016) | implemented | SwTS_TC_622 | requirement based test | reviewed | Passed(session : 2564569) | finished |  | Swnf_078
The BSW shall combine the information of the ST and the MT to one absolute position information. | B-SW_2395 | ASIL C | accepted | M4_1 (15.08.2016) | implemented | SwTS_TC_623 | requirement based test | reviewed | Passed(session : 2564569) | finished |  | Swnf_078
The BSW shall combine the information of the ST and the MT to one absolute position information. | B-SW_2395 | ASIL C | accepted | M4_1 (15.08.2016) | implemented | SwTS_TC_624 | requirement based test | reviewed | Passed(session : 2564569) | finished |  | Swnf_078
The BSW shall combine the information of the ST and the MT to one absolute position information. | B-SW_2395 | ASIL C | accepted | M4_1 (15.08.2016) | implemented | SwTS_TC_625 | requirement based test | reviewed | Passed(session : 2564569) | finished |  | Swnf_078
The BSW shall combine the information of the ST and the MT to one absolute position information. | B-SW_2395 | ASIL C | accepted | M4_1 (15.08.2016) | implemented | SwTS_TC_626 | requirement based test | reviewed | Passed(session : 2564569) | finished |  | Swnf_078
The BSW shall combine the information of the ST and the MT to one absolute position information. | B-SW_2395 | ASIL C | accepted | M4_1 (15.08.2016) | implemented | SwTS_TC_627 | requirement based test | reviewed | Passed(session : 2564569) | finished |  | Swnf_078
The BSW shall combine the information of the ST and the MT to one absolute position information. | B-SW_2395 | ASIL C | accepted | M4_1 (15.08.2016) | implemented | SwTS_TC_628 | requirement based test | reviewed | Passed(session : 2564569) | finished |  | Swnf_078
The BSW shall combine the information of the ST and the MT to one absolute position information. | B-SW_2395 | ASIL C | accepted | M4_1 (15.08.2016) | implemented | SwTS_TC_629 | requirement based test | reviewed | Passed(session : 2564569) | finished |  | Swnf_078
The BSW shall combine the information of the ST and the MT to one absolute position information. | B-SW_2395 | ASIL C | accepted | M4_1 (15.08.2016) | implemented | SwTS_TC_630 | requirement based test | reviewed | Passed(session : 2564569) | finished |  | Swnf_078
The BSW shall combine the information of the ST and the MT to one absolute position information. | B-SW_2395 | ASIL C | accepted | M4_1 (15.08.2016) | implemented | SwTS_TC_633 | requirement based test | reviewed | Passed(session : 2564569) | finished |  | Swnf_078
The BSW shall combine the information of the ST and the MT to one absolute position information. | B-SW_2395 | ASIL C | accepted | M4_1 (15.08.2016) | implemented | SwTS_TC_634 | requirement based test | reviewed | Passed(session : 2564569) | finished |  | Swnf_078
The BSW shall combine the information of the ST and the MT to one absolute position information. | B-SW_2395 | ASIL C | accepted | M4_1 (15.08.2016) | implemented | SwTS_TC_636 | requirement based test | reviewed | Passed(session : 2564569) | finished |  | Swnf_078
The BSW shall combine the information of the ST and the MT to one absolute position information. | B-SW_2395 | ASIL C | accepted | M4_1 (15.08.2016) | implemented | SwTS_TC_638 | requirement based test | reviewed | Passed(session : 2564569) | finished |  | Swnf_078
The BSW shall combine the information of the ST and the MT to one absolute position information. | B-SW_2395 | ASIL C | accepted | M4_1 (15.08.2016) | implemented | SwTS_TC_640 | requirement based test | reviewed | Passed(session : 2564569) | finished |  | Swnf_078
The BSW shall combine the information of the ST and the MT to one absolute position information. | B-SW_2395 | ASIL C | accepted | M4_1 (15.08.2016) | implemented | SwTS_TC_1332 | requirement based test | reviewed | Passed(session : 2564564) | finished |  | Swnf_078
The BSW shall combine the information of the ST and the MT to one absolute position information. | B-SW_2395 | ASIL C | accepted | M4_1 (15.08.2016) | implemented | SwTS_TC_1402 | requirement based test | reviewed | Passed(session : 2564569) | finished |  | Swnf_078
The BSW shall combine the information of the ST and the MT to one absolute position information. | B-SW_2395 | ASIL C | accepted | M4_1 (15.08.2016) | implemented | SwTS_TC_1404 | requirement based test | reviewed | Passed(session : 2564564) | finished |  | Swnf_078
The BSW shall combine the information of the ST and the MT to one absolute position information. | B-SW_2395 | ASIL C | accepted | M4_1 (15.08.2016) | implemented | SwTS_TC_1405 | requirement based test | reviewed | Passed(session : 2564564) | finished |  | Swnf_078
The BSW shall combine the information of the ST and the MT to one absolute position information. | B-SW_2395 | ASIL C | accepted | M4_1 (15.08.2016) | implemented | SwTS_TC_1488 | requirement based test | reviewed | Passed(session : 2564564) | finished |  | Swnf_078
The BSW shall combine the information of the ST and the MT to one absolute position information. | B-SW_2395 | ASIL C | accepted | M4_1 (15.08.2016) | implemented | SwTS_TC_1536 | requirement based test | reviewed | Passed(session : 2564601) | finished |  | Swnf_078
The BSW shall combine the information of the ST and the MT to one absolute position information. | B-SW_2395 | ASIL C | accepted | M4_1 (15.08.2016) | implemented | SwTS_TC_1538 | requirement based test | reviewed | Passed(session : 2564601) | finished |  | Swnf_078
The BSW shall combine the information of the ST and the MT to one absolute position information. | B-SW_2395 | ASIL C | accepted | M4_1 (15.08.2016) | implemented | SwTS_TC_1549 | requirement based test | reviewed | Passed(session : 2564601) | finished |  | Swnf_078
The BSW shall combine the information of the ST and the MT to one absolute position information. | B-SW_2395 | ASIL C | accepted | M4_1 (15.08.2016) | implemented | SwTS_TC_1494 | requirement based test | reviewed | Passed(session : 2564564) | finished |  | Swnf_078 | All TC Not Pass[B-SW_2395]
The BSW shall provide the combined position information of MT and ST sensors as soon as possible after controller startup. The accepted delay is 20ms after the first call of the cyclic ASW software. | B-SW_2851 | None | accepted | M4_1 (15.08.2016) | implemented | SwTS_Check_144 | requirement based test | reviewed | Passed(session : 2564564) | finished | SysFR_304
The BSW shall provide the combined position information of MT and ST sensors as soon as possible after controller startup. The accepted delay is 20ms after the first call of the cyclic ASW software. | B-SW_2851 | None | accepted | M4_1 (15.08.2016) | implemented | SwTS_TC_864 | requirement based test | reviewed | Passed(session : 2564569) | finished |  | Swf_062
The BSW shall provide the combined position information of MT and ST sensors as soon as possible after controller startup. The accepted delay is 20ms after the first call of the cyclic ASW software. | B-SW_2851 | None | accepted | M4_1 (15.08.2016) | implemented | SwTS_TC_865 | requirement based test | reviewed | Passed(session : 2564569) | finished |  | Swf_062
The BSW shall provide the combined position information of MT and ST sensors as soon as possible after controller startup. The accepted delay is 20ms after the first call of the cyclic ASW software. | B-SW_2851 | None | accepted | M4_1 (15.08.2016) | implemented | SwTS_TC_860 | requirement based test | reviewed | Passed(session : 2564569) | finished |  | Swf_062
The BSW shall provide the combined position information of MT and ST sensors as soon as possible after controller startup. The accepted delay is 20ms after the first call of the cyclic ASW software. | B-SW_2851 | None | accepted | M4_1 (15.08.2016) | implemented | SwTS_TC_861 | requirement based test | reviewed | Passed(session : 2564569) | finished |  | Swf_062
The BSW shall provide the combined position information of MT and ST sensors as soon as possible after controller startup. The accepted delay is 20ms after the first call of the cyclic ASW software. | B-SW_2851 | None | accepted | M4_1 (15.08.2016) | implemented | SwTS_TC_856 | requirement based test | reviewed | Passed(session : 2564569) | finished |  | Swf_062
The BSW shall provide the combined position information of MT and ST sensors as soon as possible after controller startup. The accepted delay is 20ms after the first call of the cyclic ASW software. | B-SW_2851 | None | accepted | M4_1 (15.08.2016) | implemented | SwTS_TC_863 | requirement based test | reviewed | Passed(session : 2564569) | finished |  | Swf_062
The BSW shall provide the combined position information of MT and ST sensors as soon as possible after controller startup. The accepted delay is 20ms after the first call of the cyclic ASW software. | B-SW_2851 | None | accepted | M4_1 (15.08.2016) | implemented | SwTS_TC_866 | requirement based test | reviewed | Passed(session : 2564569) | finished |  | Swf_062
The BSW shall provide the combined position information of MT and ST sensors as soon as possible after controller startup. The accepted delay is 20ms after the first call of the cyclic ASW software. | B-SW_2851 | None | accepted | M4_1 (15.08.2016) | implemented | SwTS_TC_867 | requirement based test | reviewed | Passed(session : 2564569) | finished |  | Swf_062
The BSW shall provide the combined position information of MT and ST sensors as soon as possible after controller startup. The accepted delay is 20ms after the first call of the cyclic ASW software. | B-SW_2851 | None | accepted | M4_1 (15.08.2016) | implemented | SwTS_TC_868 | requirement based test | reviewed | Passed(session : 2564569) | finished |  | Swf_062
The BSW shall provide the combined position information of MT and ST sensors as soon as possible after controller startup. The accepted delay is 20ms after the first call of the cyclic ASW software. | B-SW_2851 | None | accepted | M4_1 (15.08.2016) | implemented | SwTS_TC_869 | requirement based test | reviewed | Passed(session : 2564569) | finished |  | Swf_062
The BSW shall provide the combined position information of MT and ST sensors as soon as possible after controller startup. The accepted delay is 20ms after the first call of the cyclic ASW software. | B-SW_2851 | None | accepted | M4_1 (15.08.2016) | implemented | SwTS_TC_870 | requirement based test | reviewed | Passed(session : 2564569) | finished |  | Swf_062
The BSW shall provide the combined position information of MT and ST sensors as soon as possible after controller startup. The accepted delay is 20ms after the first call of the cyclic ASW software. | B-SW_2851 | None | accepted | M4_1 (15.08.2016) | implemented | SwTS_TC_871 | requirement based test | reviewed | Passed(session : 2564569) | finished |  | Swf_062
The BSW shall provide the combined position information of MT and ST sensors as soon as possible after controller startup. The accepted delay is 20ms after the first call of the cyclic ASW software. | B-SW_2851 | None | accepted | M4_1 (15.08.2016) | implemented | SwTS_TC_857 | requirement based test | reviewed | Passed(session : 2564569) | finished |  | Swf_062
The BSW shall provide the combined position information of MT and ST sensors as soon as possible after controller startup. The accepted delay is 20ms after the first call of the cyclic ASW software. | B-SW_2851 | None | accepted | M4_1 (15.08.2016) | implemented | SwTS_Check_144 | requirement based test | reviewed | Passed(session : 2564564) | finished |  | Swf_062
The BSW shall provide the combined position information of MT and ST sensors as soon as possible after controller startup. The accepted delay is 20ms after the first call of the cyclic ASW software. | B-SW_2851 | None | accepted | M4_1 (15.08.2016) | implemented | SwTS_TC_858 | requirement based test | reviewed | Passed(session : 2564569) | finished |  | Swf_062
The BSW shall provide the combined position information of MT and ST sensors as soon as possible after controller startup. The accepted delay is 20ms after the first call of the cyclic ASW software. | B-SW_2851 | None | accepted | M4_1 (15.08.2016) | implemented | SwTS_TC_859 | requirement based test | reviewed | Passed(session : 2564569) | finished |  | Swf_062
The BSW shall provide the combined position information of MT and ST sensors as soon as possible after controller startup. The accepted delay is 20ms after the first call of the cyclic ASW software. | B-SW_2851 | None | accepted | M4_1 (15.08.2016) | implemented | SwTS_TC_862 | requirement based test | reviewed | Passed(session : 2564569) | finished |  | Swf_062 | All TC Pass[B-SW_2851]
The BSW shall provide a protected EOL function which allows to adjust the offset of the position information during EOL process. | B-SW_2397 | None | accepted | M10 Patch#1 (25.07.2018) | implemented | SwTS_TC_828 | requirement based test | reviewed | Passed(session : 2564569) | finished | SysFR_048
The BSW shall provide a protected EOL function which allows to adjust the offset of the position information during EOL process. | B-SW_2397 | None | accepted | M10 Patch#1 (25.07.2018) | implemented | SwTS_TC_844 | requirement based test | reviewed | Passed(session : 2564569) | finished | SysFR_048
The BSW shall provide a protected EOL function which allows to adjust the offset of the position information during EOL process. | B-SW_2397 | None | accepted | M10 Patch#1 (25.07.2018) | implemented | SwTS_TC_852 | requirement based test | reviewed | Passed(session : 2564569) | finished | SysFR_048
The BSW shall provide a protected EOL function which allows to adjust the offset of the position information during EOL process. | B-SW_2397 | None | accepted | M10 Patch#1 (25.07.2018) | implemented | SwTS_TC_856 | requirement based test | reviewed | Passed(session : 2564569) | finished | SysFR_048
The BSW shall provide a protected EOL function which allows to adjust the offset of the position information during EOL process. | B-SW_2397 | None | accepted | M10 Patch#1 (25.07.2018) | implemented | SwTS_TC_863 | requirement based test | reviewed | Passed(session : 2564569) | finished | SysFR_048
The BSW shall provide a protected EOL function which allows to adjust the offset of the position information during EOL process. | B-SW_2397 | None | accepted | M10 Patch#1 (25.07.2018) | implemented | SwTS_TC_864 | requirement based test | reviewed | Passed(session : 2564569) | finished | SysFR_048
The BSW shall provide a protected EOL function which allows to adjust the offset of the position information during EOL process. | B-SW_2397 | None | accepted | M10 Patch#1 (25.07.2018) | implemented | SwTS_TC_865 | requirement based test | reviewed | Passed(session : 2564569) | finished | SysFR_048
The BSW shall provide a protected EOL function which allows to adjust the offset of the position information during EOL process. | B-SW_2397 | None | accepted | M10 Patch#1 (25.07.2018) | implemented | SwTS_TC_866 | requirement based test | reviewed | Passed(session : 2564569) | finished | SysFR_048
The BSW shall provide a protected EOL function which allows to adjust the offset of the position information during EOL process. | B-SW_2397 | None | accepted | M10 Patch#1 (25.07.2018) | implemented | SwTS_TC_867 | requirement based test | reviewed | Passed(session : 2564569) | finished | SysFR_048
The BSW shall provide a protected EOL function which allows to adjust the offset of the position information during EOL process. | B-SW_2397 | None | accepted | M10 Patch#1 (25.07.2018) | implemented | SwTS_TC_868 | requirement based test | reviewed | Passed(session : 2564569) | finished | SysFR_048
The BSW shall provide a protected EOL function which allows to adjust the offset of the position information during EOL process. | B-SW_2397 | None | accepted | M10 Patch#1 (25.07.2018) | implemented | SwTS_TC_869 | requirement based test | reviewed | Passed(session : 2564569) | finished | SysFR_048
The BSW shall provide a protected EOL function which allows to adjust the offset of the position information during EOL process. | B-SW_2397 | None | accepted | M10 Patch#1 (25.07.2018) | implemented | SwTS_TC_870 | requirement based test | reviewed | Passed(session : 2564569) | finished | SysFR_048
The BSW shall provide a protected EOL function which allows to adjust the offset of the position information during EOL process. | B-SW_2397 | None | accepted | M10 Patch#1 (25.07.2018) | implemented | SwTS_TC_871 | requirement based test | reviewed | Passed(session : 2564569) | finished | SysFR_048
The BSW shall provide a protected EOL function which allows to adjust the offset of the position information during EOL process. | B-SW_2397 | None | accepted | M10 Patch#1 (25.07.2018) | implemented | SwTS_TC_824 | requirement based test | reviewed | Passed(session : 2564569) | finished | SysFR_048
The BSW shall provide a protected EOL function which allows to adjust the offset of the position information during EOL process. | B-SW_2397 | None | accepted | M10 Patch#1 (25.07.2018) | implemented | SwTS_TC_825 | requirement based test | reviewed | Passed(session : 2564569) | finished | SysFR_048
The BSW shall provide a protected EOL function which allows to adjust the offset of the position information during EOL process. | B-SW_2397 | None | accepted | M10 Patch#1 (25.07.2018) | implemented | SwTS_TC_826 | requirement based test | reviewed | Passed(session : 2564569) | finished | SysFR_048
The BSW shall provide a protected EOL function which allows to adjust the offset of the position information during EOL process. | B-SW_2397 | None | accepted | M10 Patch#1 (25.07.2018) | implemented | SwTS_TC_827 | requirement based test | reviewed | Passed(session : 2564569) | finished | SysFR_048
The BSW shall provide a protected EOL function which allows to adjust the offset of the position information during EOL process. | B-SW_2397 | None | accepted | M10 Patch#1 (25.07.2018) | implemented | SwTS_TC_829 | requirement based test | reviewed | Passed(session : 2564569) | finished | SysFR_048
The BSW shall provide a protected EOL function which allows to adjust the offset of the position information during EOL process. | B-SW_2397 | None | accepted | M10 Patch#1 (25.07.2018) | implemented | SwTS_TC_830 | requirement based test | reviewed | Passed(session : 2564569) | finished | SysFR_048
The BSW shall provide a protected EOL function which allows to adjust the offset of the position information during EOL process. | B-SW_2397 | None | accepted | M10 Patch#1 (25.07.2018) | implemented | SwTS_TC_831 | requirement based test | reviewed | Passed(session : 2564569) | finished | SysFR_048
The BSW shall provide a protected EOL function which allows to adjust the offset of the position information during EOL process. | B-SW_2397 | None | accepted | M10 Patch#1 (25.07.2018) | implemented | SwTS_TC_832 | requirement based test | reviewed | Passed(session : 2564569) | finished | SysFR_048
The BSW shall provide a protected EOL function which allows to adjust the offset of the position information during EOL process. | B-SW_2397 | None | accepted | M10 Patch#1 (25.07.2018) | implemented | SwTS_TC_833 | requirement based test | reviewed | Passed(session : 2564569) | finished | SysFR_048
The BSW shall provide a protected EOL function which allows to adjust the offset of the position information during EOL process. | B-SW_2397 | None | accepted | M10 Patch#1 (25.07.2018) | implemented | SwTS_TC_834 | requirement based test | reviewed | Passed(session : 2564569) | finished | SysFR_048
The BSW shall provide a protected EOL function which allows to adjust the offset of the position information during EOL process. | B-SW_2397 | None | accepted | M10 Patch#1 (25.07.2018) | implemented | SwTS_TC_835 | requirement based test | reviewed | Passed(session : 2564569) | finished | SysFR_048
The BSW shall provide a protected EOL function which allows to adjust the offset of the position information during EOL process. | B-SW_2397 | None | accepted | M10 Patch#1 (25.07.2018) | implemented | SwTS_TC_836 | requirement based test | reviewed | Passed(session : 2564569) | finished | SysFR_048
The BSW shall provide a protected EOL function which allows to adjust the offset of the position information during EOL process. | B-SW_2397 | None | accepted | M10 Patch#1 (25.07.2018) | implemented | SwTS_TC_837 | requirement based test | reviewed | Passed(session : 2564569) | finished | SysFR_048
The BSW shall provide a protected EOL function which allows to adjust the offset of the position information during EOL process. | B-SW_2397 | None | accepted | M10 Patch#1 (25.07.2018) | implemented | SwTS_TC_838 | requirement based test | reviewed | Passed(session : 2564569) | finished | SysFR_048
The BSW shall provide a protected EOL function which allows to adjust the offset of the position information during EOL process. | B-SW_2397 | None | accepted | M10 Patch#1 (25.07.2018) | implemented | SwTS_TC_839 | requirement based test | reviewed | Passed(session : 2564569) | finished | SysFR_048
The BSW shall provide a protected EOL function which allows to adjust the offset of the position information during EOL process. | B-SW_2397 | None | accepted | M10 Patch#1 (25.07.2018) | implemented | SwTS_TC_840 | requirement based test | reviewed | Passed(session : 2564569) | finished | SysFR_048
The BSW shall provide a protected EOL function which allows to adjust the offset of the position information during EOL process. | B-SW_2397 | None | accepted | M10 Patch#1 (25.07.2018) | implemented | SwTS_TC_841 | requirement based test | reviewed | Passed(session : 2564569) | finished | SysFR_048
The BSW shall provide a protected EOL function which allows to adjust the offset of the position information during EOL process. | B-SW_2397 | None | accepted | M10 Patch#1 (25.07.2018) | implemented | SwTS_TC_842 | requirement based test | reviewed | Passed(session : 2564569) | finished | SysFR_048
The BSW shall provide a protected EOL function which allows to adjust the offset of the position information during EOL process. | B-SW_2397 | None | accepted | M10 Patch#1 (25.07.2018) | implemented | SwTS_TC_843 | requirement based test | reviewed | Passed(session : 2564569) | finished | SysFR_048
The BSW shall provide a protected EOL function which allows to adjust the offset of the position information during EOL process. | B-SW_2397 | None | accepted | M10 Patch#1 (25.07.2018) | implemented | SwTS_TC_845 | requirement based test | reviewed | Passed(session : 2564569) | finished | SysFR_048
The BSW shall provide a protected EOL function which allows to adjust the offset of the position information during EOL process. | B-SW_2397 | None | accepted | M10 Patch#1 (25.07.2018) | implemented | SwTS_TC_846 | requirement based test | reviewed | Passed(session : 2564569) | finished | SysFR_048
The BSW shall provide a protected EOL function which allows to adjust the offset of the position information during EOL process. | B-SW_2397 | None | accepted | M10 Patch#1 (25.07.2018) | implemented | SwTS_TC_847 | requirement based test | reviewed | Passed(session : 2564569) | finished | SysFR_048
The BSW shall provide a protected EOL function which allows to adjust the offset of the position information during EOL process. | B-SW_2397 | None | accepted | M10 Patch#1 (25.07.2018) | implemented | SwTS_TC_848 | requirement based test | reviewed | Passed(session : 2564569) | finished | SysFR_048
The BSW shall provide a protected EOL function which allows to adjust the offset of the position information during EOL process. | B-SW_2397 | None | accepted | M10 Patch#1 (25.07.2018) | implemented | SwTS_TC_849 | requirement based test | reviewed | Passed(session : 2564569) | finished | SysFR_048
The BSW shall provide a protected EOL function which allows to adjust the offset of the position information during EOL process. | B-SW_2397 | None | accepted | M10 Patch#1 (25.07.2018) | implemented | SwTS_TC_850 | requirement based test | reviewed | Passed(session : 2564569) | finished | SysFR_048
The BSW shall provide a protected EOL function which allows to adjust the offset of the position information during EOL process. | B-SW_2397 | None | accepted | M10 Patch#1 (25.07.2018) | implemented | SwTS_TC_851 | requirement based test | reviewed | Passed(session : 2564569) | finished | SysFR_048
The BSW shall provide a protected EOL function which allows to adjust the offset of the position information during EOL process. | B-SW_2397 | None | accepted | M10 Patch#1 (25.07.2018) | implemented | SwTS_TC_853 | requirement based test | reviewed | Passed(session : 2564569) | finished | SysFR_048
The BSW shall provide a protected EOL function which allows to adjust the offset of the position information during EOL process. | B-SW_2397 | None | accepted | M10 Patch#1 (25.07.2018) | implemented | SwTS_TC_854 | requirement based test | reviewed | Passed(session : 2564569) | finished | SysFR_048
The BSW shall provide a protected EOL function which allows to adjust the offset of the position information during EOL process. | B-SW_2397 | None | accepted | M10 Patch#1 (25.07.2018) | implemented | SwTS_TC_855 | requirement based test | reviewed | Passed(session : 2564569) | finished | SysFR_048
The BSW shall provide a protected EOL function which allows to adjust the offset of the position information during EOL process. | B-SW_2397 | None | accepted | M10 Patch#1 (25.07.2018) | implemented | SwTS_TC_857 | requirement based test | reviewed | Passed(session : 2564569) | finished | SysFR_048
The BSW shall provide a protected EOL function which allows to adjust the offset of the position information during EOL process. | B-SW_2397 | None | accepted | M10 Patch#1 (25.07.2018) | implemented | SwTS_TC_858 | requirement based test | reviewed | Passed(session : 2564569) | finished | SysFR_048
The BSW shall provide a protected EOL function which allows to adjust the offset of the position information during EOL process. | B-SW_2397 | None | accepted | M10 Patch#1 (25.07.2018) | implemented | SwTS_TC_859 | requirement based test | reviewed | Passed(session : 2564569) | finished | SysFR_048
The BSW shall provide a protected EOL function which allows to adjust the offset of the position information during EOL process. | B-SW_2397 | None | accepted | M10 Patch#1 (25.07.2018) | implemented | SwTS_TC_860 | requirement based test | reviewed | Passed(session : 2564569) | finished | SysFR_048
The BSW shall provide a protected EOL function which allows to adjust the offset of the position information during EOL process. | B-SW_2397 | None | accepted | M10 Patch#1 (25.07.2018) | implemented | SwTS_TC_861 | requirement based test | reviewed | Passed(session : 2564569) | finished | SysFR_048
The BSW shall provide a protected EOL function which allows to adjust the offset of the position information during EOL process. | B-SW_2397 | None | accepted | M10 Patch#1 (25.07.2018) | implemented | SwTS_TC_862 | requirement based test | reviewed | Passed(session : 2564569) | finished | SysFR_048
The BSW shall provide a protected EOL function which allows to adjust the offset of the position information during EOL process. | B-SW_2397 | None | accepted | M10 Patch#1 (25.07.2018) | implemented | SwTS_TC_1193 | requirement based test | reviewed | Passed(session : 2564564) | finished | SysFR_048
The BSW shall provide a protected EOL function which allows to adjust the offset of the position information during EOL process. | B-SW_2397 | None | accepted | M10 Patch#1 (25.07.2018) | implemented | SwTS_TC_864 | requirement based test | reviewed | Passed(session : 2564569) | finished |  | Swf_385
The BSW shall provide a protected EOL function which allows to adjust the offset of the position information during EOL process. | B-SW_2397 | None | accepted | M10 Patch#1 (25.07.2018) | implemented | SwTS_TC_865 | requirement based test | reviewed | Passed(session : 2564569) | finished |  | Swf_385
The BSW shall provide a protected EOL function which allows to adjust the offset of the position information during EOL process. | B-SW_2397 | None | accepted | M10 Patch#1 (25.07.2018) | implemented | SwTS_TC_860 | requirement based test | reviewed | Passed(session : 2564569) | finished |  | Swf_385
The BSW shall provide a protected EOL function which allows to adjust the offset of the position information during EOL process. | B-SW_2397 | None | accepted | M10 Patch#1 (25.07.2018) | implemented | SwTS_TC_861 | requirement based test | reviewed | Passed(session : 2564569) | finished |  | Swf_385
The BSW shall provide a protected EOL function which allows to adjust the offset of the position information during EOL process. | B-SW_2397 | None | accepted | M10 Patch#1 (25.07.2018) | implemented | SwTS_TC_844 | requirement based test | reviewed | Passed(session : 2564569) | finished |  | Swf_385
The BSW shall provide a protected EOL function which allows to adjust the offset of the position information during EOL process. | B-SW_2397 | None | accepted | M10 Patch#1 (25.07.2018) | implemented | SwTS_TC_856 | requirement based test | reviewed | Passed(session : 2564569) | finished |  | Swf_385
The BSW shall provide a protected EOL function which allows to adjust the offset of the position information during EOL process. | B-SW_2397 | None | accepted | M10 Patch#1 (25.07.2018) | implemented | SwTS_TC_863 | requirement based test | reviewed | Passed(session : 2564569) | finished |  | Swf_385
The BSW shall provide a protected EOL function which allows to adjust the offset of the position information during EOL process. | B-SW_2397 | None | accepted | M10 Patch#1 (25.07.2018) | implemented | SwTS_TC_866 | requirement based test | reviewed | Passed(session : 2564569) | finished |  | Swf_385
The BSW shall provide a protected EOL function which allows to adjust the offset of the position information during EOL process. | B-SW_2397 | None | accepted | M10 Patch#1 (25.07.2018) | implemented | SwTS_TC_867 | requirement based test | reviewed | Passed(session : 2564569) | finished |  | Swf_385
The BSW shall provide a protected EOL function which allows to adjust the offset of the position information during EOL process. | B-SW_2397 | None | accepted | M10 Patch#1 (25.07.2018) | implemented | SwTS_TC_868 | requirement based test | reviewed | Passed(session : 2564569) | finished |  | Swf_385
The BSW shall provide a protected EOL function which allows to adjust the offset of the position information during EOL process. | B-SW_2397 | None | accepted | M10 Patch#1 (25.07.2018) | implemented | SwTS_TC_869 | requirement based test | reviewed | Passed(session : 2564569) | finished |  | Swf_385
The BSW shall provide a protected EOL function which allows to adjust the offset of the position information during EOL process. | B-SW_2397 | None | accepted | M10 Patch#1 (25.07.2018) | implemented | SwTS_TC_870 | requirement based test | reviewed | Passed(session : 2564569) | finished |  | Swf_385
The BSW shall provide a protected EOL function which allows to adjust the offset of the position information during EOL process. | B-SW_2397 | None | accepted | M10 Patch#1 (25.07.2018) | implemented | SwTS_TC_871 | requirement based test | reviewed | Passed(session : 2564569) | finished |  | Swf_385
The BSW shall provide a protected EOL function which allows to adjust the offset of the position information during EOL process. | B-SW_2397 | None | accepted | M10 Patch#1 (25.07.2018) | implemented | SwTS_TC_828 | requirement based test | reviewed | Passed(session : 2564569) | finished |  | Swf_385
The BSW shall provide a protected EOL function which allows to adjust the offset of the position information during EOL process. | B-SW_2397 | None | accepted | M10 Patch#1 (25.07.2018) | implemented | SwTS_TC_852 | requirement based test | reviewed | Passed(session : 2564569) | finished |  | Swf_385
The BSW shall provide a protected EOL function which allows to adjust the offset of the position information during EOL process. | B-SW_2397 | None | accepted | M10 Patch#1 (25.07.2018) | implemented | SwTS_TC_841 | requirement based test | reviewed | Passed(session : 2564569) | finished |  | Swf_385
The BSW shall provide a protected EOL function which allows to adjust the offset of the position information during EOL process. | B-SW_2397 | None | accepted | M10 Patch#1 (25.07.2018) | implemented | SwTS_TC_842 | requirement based test | reviewed | Passed(session : 2564569) | finished |  | Swf_385
The BSW shall provide a protected EOL function which allows to adjust the offset of the position information during EOL process. | B-SW_2397 | None | accepted | M10 Patch#1 (25.07.2018) | implemented | SwTS_TC_843 | requirement based test | reviewed | Passed(session : 2564569) | finished |  | Swf_385
The BSW shall provide a protected EOL function which allows to adjust the offset of the position information during EOL process. | B-SW_2397 | None | accepted | M10 Patch#1 (25.07.2018) | implemented | SwTS_TC_845 | requirement based test | reviewed | Passed(session : 2564569) | finished |  | Swf_385
The BSW shall provide a protected EOL function which allows to adjust the offset of the position information during EOL process. | B-SW_2397 | None | accepted | M10 Patch#1 (25.07.2018) | implemented | SwTS_TC_846 | requirement based test | reviewed | Passed(session : 2564569) | finished |  | Swf_385
The BSW shall provide a protected EOL function which allows to adjust the offset of the position information during EOL process. | B-SW_2397 | None | accepted | M10 Patch#1 (25.07.2018) | implemented | SwTS_TC_847 | requirement based test | reviewed | Passed(session : 2564569) | finished |  | Swf_385
The BSW shall provide a protected EOL function which allows to adjust the offset of the position information during EOL process. | B-SW_2397 | None | accepted | M10 Patch#1 (25.07.2018) | implemented | SwTS_TC_857 | requirement based test | reviewed | Passed(session : 2564569) | finished |  | Swf_385
The BSW shall provide a protected EOL function which allows to adjust the offset of the position information during EOL process. | B-SW_2397 | None | accepted | M10 Patch#1 (25.07.2018) | implemented | SwTS_TC_1193 | requirement based test | reviewed | Passed(session : 2564564) | finished |  | Swf_385
The BSW shall provide a protected EOL function which allows to adjust the offset of the position information during EOL process. | B-SW_2397 | None | accepted | M10 Patch#1 (25.07.2018) | implemented | SwTS_TC_824 | requirement based test | reviewed | Passed(session : 2564569) | finished |  | Swf_385
The BSW shall provide a protected EOL function which allows to adjust the offset of the position information during EOL process. | B-SW_2397 | None | accepted | M10 Patch#1 (25.07.2018) | implemented | SwTS_TC_825 | requirement based test | reviewed | Passed(session : 2564569) | finished |  | Swf_385
The BSW shall provide a protected EOL function which allows to adjust the offset of the position information during EOL process. | B-SW_2397 | None | accepted | M10 Patch#1 (25.07.2018) | implemented | SwTS_TC_826 | requirement based test | reviewed | Passed(session : 2564569) | finished |  | Swf_385
The BSW shall provide a protected EOL function which allows to adjust the offset of the position information during EOL process. | B-SW_2397 | None | accepted | M10 Patch#1 (25.07.2018) | implemented | SwTS_TC_827 | requirement based test | reviewed | Passed(session : 2564569) | finished |  | Swf_385
The BSW shall provide a protected EOL function which allows to adjust the offset of the position information during EOL process. | B-SW_2397 | None | accepted | M10 Patch#1 (25.07.2018) | implemented | SwTS_TC_829 | requirement based test | reviewed | Passed(session : 2564569) | finished |  | Swf_385
The BSW shall provide a protected EOL function which allows to adjust the offset of the position information during EOL process. | B-SW_2397 | None | accepted | M10 Patch#1 (25.07.2018) | implemented | SwTS_TC_830 | requirement based test | reviewed | Passed(session : 2564569) | finished |  | Swf_385
The BSW shall provide a protected EOL function which allows to adjust the offset of the position information during EOL process. | B-SW_2397 | None | accepted | M10 Patch#1 (25.07.2018) | implemented | SwTS_TC_831 | requirement based test | reviewed | Passed(session : 2564569) | finished |  | Swf_385
The BSW shall provide a protected EOL function which allows to adjust the offset of the position information during EOL process. | B-SW_2397 | None | accepted | M10 Patch#1 (25.07.2018) | implemented | SwTS_TC_832 | requirement based test | reviewed | Passed(session : 2564569) | finished |  | Swf_385
The BSW shall provide a protected EOL function which allows to adjust the offset of the position information during EOL process. | B-SW_2397 | None | accepted | M10 Patch#1 (25.07.2018) | implemented | SwTS_TC_833 | requirement based test | reviewed | Passed(session : 2564569) | finished |  | Swf_385
The BSW shall provide a protected EOL function which allows to adjust the offset of the position information during EOL process. | B-SW_2397 | None | accepted | M10 Patch#1 (25.07.2018) | implemented | SwTS_TC_834 | requirement based test | reviewed | Passed(session : 2564569) | finished |  | Swf_385
The BSW shall provide a protected EOL function which allows to adjust the offset of the position information during EOL process. | B-SW_2397 | None | accepted | M10 Patch#1 (25.07.2018) | implemented | SwTS_TC_835 | requirement based test | reviewed | Passed(session : 2564569) | finished |  | Swf_385
The BSW shall provide a protected EOL function which allows to adjust the offset of the position information during EOL process. | B-SW_2397 | None | accepted | M10 Patch#1 (25.07.2018) | implemented | SwTS_TC_836 | requirement based test | reviewed | Passed(session : 2564569) | finished |  | Swf_385
The BSW shall provide a protected EOL function which allows to adjust the offset of the position information during EOL process. | B-SW_2397 | None | accepted | M10 Patch#1 (25.07.2018) | implemented | SwTS_TC_837 | requirement based test | reviewed | Passed(session : 2564569) | finished |  | Swf_385
The BSW shall provide a protected EOL function which allows to adjust the offset of the position information during EOL process. | B-SW_2397 | None | accepted | M10 Patch#1 (25.07.2018) | implemented | SwTS_TC_838 | requirement based test | reviewed | Passed(session : 2564569) | finished |  | Swf_385
The BSW shall provide a protected EOL function which allows to adjust the offset of the position information during EOL process. | B-SW_2397 | None | accepted | M10 Patch#1 (25.07.2018) | implemented | SwTS_TC_839 | requirement based test | reviewed | Passed(session : 2564569) | finished |  | Swf_385
The BSW shall provide a protected EOL function which allows to adjust the offset of the position information during EOL process. | B-SW_2397 | None | accepted | M10 Patch#1 (25.07.2018) | implemented | SwTS_TC_840 | requirement based test | reviewed | Passed(session : 2564569) | finished |  | Swf_385
The BSW shall provide a protected EOL function which allows to adjust the offset of the position information during EOL process. | B-SW_2397 | None | accepted | M10 Patch#1 (25.07.2018) | implemented | SwTS_TC_848 | requirement based test | reviewed | Passed(session : 2564569) | finished |  | Swf_385
The BSW shall provide a protected EOL function which allows to adjust the offset of the position information during EOL process. | B-SW_2397 | None | accepted | M10 Patch#1 (25.07.2018) | implemented | SwTS_TC_849 | requirement based test | reviewed | Passed(session : 2564569) | finished |  | Swf_385
The BSW shall provide a protected EOL function which allows to adjust the offset of the position information during EOL process. | B-SW_2397 | None | accepted | M10 Patch#1 (25.07.2018) | implemented | SwTS_TC_850 | requirement based test | reviewed | Passed(session : 2564569) | finished |  | Swf_385
The BSW shall provide a protected EOL function which allows to adjust the offset of the position information during EOL process. | B-SW_2397 | None | accepted | M10 Patch#1 (25.07.2018) | implemented | SwTS_TC_851 | requirement based test | reviewed | Passed(session : 2564569) | finished |  | Swf_385
The BSW shall provide a protected EOL function which allows to adjust the offset of the position information during EOL process. | B-SW_2397 | None | accepted | M10 Patch#1 (25.07.2018) | implemented | SwTS_TC_853 | requirement based test | reviewed | Passed(session : 2564569) | finished |  | Swf_385
The BSW shall provide a protected EOL function which allows to adjust the offset of the position information during EOL process. | B-SW_2397 | None | accepted | M10 Patch#1 (25.07.2018) | implemented | SwTS_TC_854 | requirement based test | reviewed | Passed(session : 2564569) | finished |  | Swf_385
The BSW shall provide a protected EOL function which allows to adjust the offset of the position information during EOL process. | B-SW_2397 | None | accepted | M10 Patch#1 (25.07.2018) | implemented | SwTS_TC_855 | requirement based test | reviewed | Passed(session : 2564569) | finished |  | Swf_385
The BSW shall provide a protected EOL function which allows to adjust the offset of the position information during EOL process. | B-SW_2397 | None | accepted | M10 Patch#1 (25.07.2018) | implemented | SwTS_TC_858 | requirement based test | reviewed | Passed(session : 2564569) | finished |  | Swf_385
The BSW shall provide a protected EOL function which allows to adjust the offset of the position information during EOL process. | B-SW_2397 | None | accepted | M10 Patch#1 (25.07.2018) | implemented | SwTS_TC_859 | requirement based test | reviewed | Passed(session : 2564569) | finished |  | Swf_385
The BSW shall provide a protected EOL function which allows to adjust the offset of the position information during EOL process. | B-SW_2397 | None | accepted | M10 Patch#1 (25.07.2018) | implemented | SwTS_TC_862 | requirement based test | reviewed | Passed(session : 2564569) | finished |  | Swf_385
The BSW shall provide a protected EOL function which allows to adjust the offset of the position information during EOL process. | B-SW_2397 | None | accepted | M10 Patch#1 (25.07.2018) | implemented | SwTS_TC_1406 | requirement based test | reviewed | Passed(session : 2564564) | finished |  | Swf_385
The BSW shall provide a protected EOL function which allows to adjust the offset of the position information during EOL process. | B-SW_2397 | None | accepted | M10 Patch#1 (25.07.2018) | implemented | SwTS_TC_1407 | requirement based test | reviewed | Passed(session : 2564564) | finished |  | Swf_385
The BSW shall provide a protected EOL function which allows to adjust the offset of the position information during EOL process. | B-SW_2397 | None | accepted | M10 Patch#1 (25.07.2018) | implemented | SwTS_TC_1408 | requirement based test | reviewed | Passed(session : 2564564) | finished |  | Swf_385
The BSW shall provide a protected EOL function which allows to adjust the offset of the position information during EOL process. | B-SW_2397 | None | accepted | M10 Patch#1 (25.07.2018) | implemented | SwTS_TC_1409 | requirement based test | reviewed | Passed(session : 2564564) | finished |  | Swf_385
The BSW shall provide a protected EOL function which allows to adjust the offset of the position information during EOL process. | B-SW_2397 | None | accepted | M10 Patch#1 (25.07.2018) | implemented | SwTS_TC_1410 | requirement based test | reviewed | Passed(session : 2564564) | finished |  | Swf_385
The BSW shall provide a protected EOL function which allows to adjust the offset of the position information during EOL process. | B-SW_2397 | None | accepted | M10 Patch#1 (25.07.2018) | implemented | SwTS_TC_1411 | requirement based test | reviewed | Passed(session : 2564564) | finished |  | Swf_385
The BSW shall provide a protected EOL function which allows to adjust the offset of the position information during EOL process. | B-SW_2397 | None | accepted | M10 Patch#1 (25.07.2018) | implemented | SwTS_TC_1412 | requirement based test | reviewed | Passed(session : 2564564) | finished |  | Swf_385
The BSW shall provide a protected EOL function which allows to adjust the offset of the position information during EOL process. | B-SW_2397 | None | accepted | M10 Patch#1 (25.07.2018) | implemented | SwTS_TC_1413 | requirement based test | reviewed | Passed(session : 2564564) | finished |  | Swf_385 | All TC Pass[B-SW_2397]
The BSW shall supervise the validity of the signals provided by the sensors and in case of failure the BSW shall return STATUS_NOT_VALID state within the corresponding get-function for the position interface status and the sensor status shall set to NOK. | B-SW_3871 | ASIL C | accepted | M10 (29.06.2018) | implemented | SwTS_TC_635 | requirement based test | reviewed | Passed(session : 2564569) | finished | SysFR_006
The BSW shall supervise the validity of the signals provided by the sensors and in case of failure the BSW shall return STATUS_NOT_VALID state within the corresponding get-function for the position interface status and the sensor status shall set to NOK. | B-SW_3871 | ASIL C | accepted | M10 (29.06.2018) | implemented | SwTS_TC_637 | requirement based test | reviewed | Passed(session : 2564569) | finished | SysFR_006
The BSW shall supervise the validity of the signals provided by the sensors and in case of failure the BSW shall return STATUS_NOT_VALID state within the corresponding get-function for the position interface status and the sensor status shall set to NOK. | B-SW_3871 | ASIL C | accepted | M10 (29.06.2018) | implemented | SwTS_TC_602 | requirement based test | reviewed | Passed(session : 2564569) | finished | SysFR_006
The BSW shall supervise the validity of the signals provided by the sensors and in case of failure the BSW shall return STATUS_NOT_VALID state within the corresponding get-function for the position interface status and the sensor status shall set to NOK. | B-SW_3871 | ASIL C | accepted | M10 (29.06.2018) | implemented | SwTS_TC_138 | requirement based test | reviewed | Passed(session : 2564564) | finished | SysFR_006
The BSW shall supervise the validity of the signals provided by the sensors and in case of failure the BSW shall return STATUS_NOT_VALID state within the corresponding get-function for the position interface status and the sensor status shall set to NOK. | B-SW_3871 | ASIL C | accepted | M10 (29.06.2018) | implemented | SwTS_TC_139 | requirement based test | reviewed | Passed(session : 2564564) | finished | SysFR_006
The BSW shall supervise the validity of the signals provided by the sensors and in case of failure the BSW shall return STATUS_NOT_VALID state within the corresponding get-function for the position interface status and the sensor status shall set to NOK. | B-SW_3871 | ASIL C | accepted | M10 (29.06.2018) | implemented | SwTS_TC_140 | requirement based test | reviewed | Passed(session : 2564564) | finished | SysFR_006
The BSW shall supervise the validity of the signals provided by the sensors and in case of failure the BSW shall return STATUS_NOT_VALID state within the corresponding get-function for the position interface status and the sensor status shall set to NOK. | B-SW_3871 | ASIL C | accepted | M10 (29.06.2018) | implemented | SwTS_TC_141 | requirement based test | reviewed | Passed(session : 2564564) | finished | SysFR_006
The BSW shall supervise the validity of the signals provided by the sensors and in case of failure the BSW shall return STATUS_NOT_VALID state within the corresponding get-function for the position interface status and the sensor status shall set to NOK. | B-SW_3871 | ASIL C | accepted | M10 (29.06.2018) | implemented | SwTS_TC_530 | requirement based test | reviewed | Passed(session : 2564564) | finished | SysFR_006
The BSW shall supervise the validity of the signals provided by the sensors and in case of failure the BSW shall return STATUS_NOT_VALID state within the corresponding get-function for the position interface status and the sensor status shall set to NOK. | B-SW_3871 | ASIL C | accepted | M10 (29.06.2018) | implemented | SwTS_TC_531 | requirement based test | reviewed | Passed(session : 2564564) | finished | SysFR_006
The BSW shall supervise the validity of the signals provided by the sensors and in case of failure the BSW shall return STATUS_NOT_VALID state within the corresponding get-function for the position interface status and the sensor status shall set to NOK. | B-SW_3871 | ASIL C | accepted | M10 (29.06.2018) | implemented | SwTS_TC_532 | requirement based test | reviewed | Passed(session : 2564564) | finished | SysFR_006
The BSW shall supervise the validity of the signals provided by the sensors and in case of failure the BSW shall return STATUS_NOT_VALID state within the corresponding get-function for the position interface status and the sensor status shall set to NOK. | B-SW_3871 | ASIL C | accepted | M10 (29.06.2018) | implemented | SwTS_TC_533 | requirement based test | reviewed | Passed(session : 2564564) | finished | SysFR_006
The BSW shall supervise the validity of the signals provided by the sensors and in case of failure the BSW shall return STATUS_NOT_VALID state within the corresponding get-function for the position interface status and the sensor status shall set to NOK. | B-SW_3871 | ASIL C | accepted | M10 (29.06.2018) | implemented | SwTS_TC_534 | requirement based test | reviewed | Passed(session : 2564564) | finished | SysFR_006
The BSW shall supervise the validity of the signals provided by the sensors and in case of failure the BSW shall return STATUS_NOT_VALID state within the corresponding get-function for the position interface status and the sensor status shall set to NOK. | B-SW_3871 | ASIL C | accepted | M10 (29.06.2018) | implemented | SwTS_TC_535 | requirement based test | reviewed | Passed(session : 2564564) | finished | SysFR_006
The BSW shall supervise the validity of the signals provided by the sensors and in case of failure the BSW shall return STATUS_NOT_VALID state within the corresponding get-function for the position interface status and the sensor status shall set to NOK. | B-SW_3871 | ASIL C | accepted | M10 (29.06.2018) | implemented | SwTS_TC_582 | requirement based test | reviewed | Passed(session : 2564569) | finished | SysFR_006
The BSW shall supervise the validity of the signals provided by the sensors and in case of failure the BSW shall return STATUS_NOT_VALID state within the corresponding get-function for the position interface status and the sensor status shall set to NOK. | B-SW_3871 | ASIL C | accepted | M10 (29.06.2018) | implemented | SwTS_TC_583 | requirement based test | reviewed | Passed(session : 2564569) | finished | SysFR_006
The BSW shall supervise the validity of the signals provided by the sensors and in case of failure the BSW shall return STATUS_NOT_VALID state within the corresponding get-function for the position interface status and the sensor status shall set to NOK. | B-SW_3871 | ASIL C | accepted | M10 (29.06.2018) | implemented | SwTS_TC_584 | requirement based test | reviewed | Passed(session : 2564569) | finished | SysFR_006
The BSW shall supervise the validity of the signals provided by the sensors and in case of failure the BSW shall return STATUS_NOT_VALID state within the corresponding get-function for the position interface status and the sensor status shall set to NOK. | B-SW_3871 | ASIL C | accepted | M10 (29.06.2018) | implemented | SwTS_TC_585 | requirement based test | reviewed | Passed(session : 2564569) | finished | SysFR_006
The BSW shall supervise the validity of the signals provided by the sensors and in case of failure the BSW shall return STATUS_NOT_VALID state within the corresponding get-function for the position interface status and the sensor status shall set to NOK. | B-SW_3871 | ASIL C | accepted | M10 (29.06.2018) | implemented | SwTS_TC_586 | requirement based test | reviewed | Passed(session : 2564569) | finished | SysFR_006
The BSW shall supervise the validity of the signals provided by the sensors and in case of failure the BSW shall return STATUS_NOT_VALID state within the corresponding get-function for the position interface status and the sensor status shall set to NOK. | B-SW_3871 | ASIL C | accepted | M10 (29.06.2018) | implemented | SwTS_TC_587 | requirement based test | reviewed | Passed(session : 2564569) | finished | SysFR_006
The BSW shall supervise the validity of the signals provided by the sensors and in case of failure the BSW shall return STATUS_NOT_VALID state within the corresponding get-function for the position interface status and the sensor status shall set to NOK. | B-SW_3871 | ASIL C | accepted | M10 (29.06.2018) | implemented | SwTS_TC_588 | requirement based test | reviewed | Passed(session : 2564569) | finished | SysFR_006
The BSW shall supervise the validity of the signals provided by the sensors and in case of failure the BSW shall return STATUS_NOT_VALID state within the corresponding get-function for the position interface status and the sensor status shall set to NOK. | B-SW_3871 | ASIL C | accepted | M10 (29.06.2018) | implemented | SwTS_TC_589 | requirement based test | reviewed | Passed(session : 2564569) | finished | SysFR_006
The BSW shall supervise the validity of the signals provided by the sensors and in case of failure the BSW shall return STATUS_NOT_VALID state within the corresponding get-function for the position interface status and the sensor status shall set to NOK. | B-SW_3871 | ASIL C | accepted | M10 (29.06.2018) | implemented | SwTS_TC_590 | requirement based test | reviewed | Passed(session : 2564569) | finished | SysFR_006
The BSW shall supervise the validity of the signals provided by the sensors and in case of failure the BSW shall return STATUS_NOT_VALID state within the corresponding get-function for the position interface status and the sensor status shall set to NOK. | B-SW_3871 | ASIL C | accepted | M10 (29.06.2018) | implemented | SwTS_TC_591 | requirement based test | reviewed | Passed(session : 2564569) | finished | SysFR_006
The BSW shall supervise the validity of the signals provided by the sensors and in case of failure the BSW shall return STATUS_NOT_VALID state within the corresponding get-function for the position interface status and the sensor status shall set to NOK. | B-SW_3871 | ASIL C | accepted | M10 (29.06.2018) | implemented | SwTS_TC_592 | requirement based test | reviewed | Passed(session : 2564569) | finished | SysFR_006
The BSW shall supervise the validity of the signals provided by the sensors and in case of failure the BSW shall return STATUS_NOT_VALID state within the corresponding get-function for the position interface status and the sensor status shall set to NOK. | B-SW_3871 | ASIL C | accepted | M10 (29.06.2018) | implemented | SwTS_TC_593 | requirement based test | reviewed | Passed(session : 2564569) | finished | SysFR_006
The BSW shall supervise the validity of the signals provided by the sensors and in case of failure the BSW shall return STATUS_NOT_VALID state within the corresponding get-function for the position interface status and the sensor status shall set to NOK. | B-SW_3871 | ASIL C | accepted | M10 (29.06.2018) | implemented | SwTS_TC_594 | requirement based test | reviewed | Passed(session : 2564569) | finished | SysFR_006
The BSW shall supervise the validity of the signals provided by the sensors and in case of failure the BSW shall return STATUS_NOT_VALID state within the corresponding get-function for the position interface status and the sensor status shall set to NOK. | B-SW_3871 | ASIL C | accepted | M10 (29.06.2018) | implemented | SwTS_TC_595 | requirement based test | reviewed | Passed(session : 2564569) | finished | SysFR_006
The BSW shall supervise the validity of the signals provided by the sensors and in case of failure the BSW shall return STATUS_NOT_VALID state within the corresponding get-function for the position interface status and the sensor status shall set to NOK. | B-SW_3871 | ASIL C | accepted | M10 (29.06.2018) | implemented | SwTS_TC_596 | requirement based test | reviewed | Passed(session : 2564569) | finished | SysFR_006
The BSW shall supervise the validity of the signals provided by the sensors and in case of failure the BSW shall return STATUS_NOT_VALID state within the corresponding get-function for the position interface status and the sensor status shall set to NOK. | B-SW_3871 | ASIL C | accepted | M10 (29.06.2018) | implemented | SwTS_TC_597 | requirement based test | reviewed | Passed(session : 2564569) | finished | SysFR_006
The BSW shall supervise the validity of the signals provided by the sensors and in case of failure the BSW shall return STATUS_NOT_VALID state within the corresponding get-function for the position interface status and the sensor status shall set to NOK. | B-SW_3871 | ASIL C | accepted | M10 (29.06.2018) | implemented | SwTS_TC_598 | requirement based test | reviewed | Passed(session : 2564569) | finished | SysFR_006
The BSW shall supervise the validity of the signals provided by the sensors and in case of failure the BSW shall return STATUS_NOT_VALID state within the corresponding get-function for the position interface status and the sensor status shall set to NOK. | B-SW_3871 | ASIL C | accepted | M10 (29.06.2018) | implemented | SwTS_TC_599 | requirement based test | reviewed | Passed(session : 2564569) | finished | SysFR_006
The BSW shall supervise the validity of the signals provided by the sensors and in case of failure the BSW shall return STATUS_NOT_VALID state within the corresponding get-function for the position interface status and the sensor status shall set to NOK. | B-SW_3871 | ASIL C | accepted | M10 (29.06.2018) | implemented | SwTS_TC_600 | requirement based test | reviewed | Passed(session : 2564569) | finished | SysFR_006
The BSW shall supervise the validity of the signals provided by the sensors and in case of failure the BSW shall return STATUS_NOT_VALID state within the corresponding get-function for the position interface status and the sensor status shall set to NOK. | B-SW_3871 | ASIL C | accepted | M10 (29.06.2018) | implemented | SwTS_TC_601 | requirement based test | reviewed | Passed(session : 2564569) | finished | SysFR_006
The BSW shall supervise the validity of the signals provided by the sensors and in case of failure the BSW shall return STATUS_NOT_VALID state within the corresponding get-function for the position interface status and the sensor status shall set to NOK. | B-SW_3871 | ASIL C | accepted | M10 (29.06.2018) | implemented | SwTS_TC_603 | requirement based test | reviewed | Passed(session : 2564569) | finished | SysFR_006
The BSW shall supervise the validity of the signals provided by the sensors and in case of failure the BSW shall return STATUS_NOT_VALID state within the corresponding get-function for the position interface status and the sensor status shall set to NOK. | B-SW_3871 | ASIL C | accepted | M10 (29.06.2018) | implemented | SwTS_TC_604 | requirement based test | reviewed | Passed(session : 2564569) | finished | SysFR_006
The BSW shall supervise the validity of the signals provided by the sensors and in case of failure the BSW shall return STATUS_NOT_VALID state within the corresponding get-function for the position interface status and the sensor status shall set to NOK. | B-SW_3871 | ASIL C | accepted | M10 (29.06.2018) | implemented | SwTS_TC_605 | requirement based test | reviewed | Passed(session : 2564569) | finished | SysFR_006
The BSW shall supervise the validity of the signals provided by the sensors and in case of failure the BSW shall return STATUS_NOT_VALID state within the corresponding get-function for the position interface status and the sensor status shall set to NOK. | B-SW_3871 | ASIL C | accepted | M10 (29.06.2018) | implemented | SwTS_TC_606 | requirement based test | reviewed | Passed(session : 2564569) | finished | SysFR_006
The BSW shall supervise the validity of the signals provided by the sensors and in case of failure the BSW shall return STATUS_NOT_VALID state within the corresponding get-function for the position interface status and the sensor status shall set to NOK. | B-SW_3871 | ASIL C | accepted | M10 (29.06.2018) | implemented | SwTS_TC_607 | requirement based test | reviewed | Passed(session : 2564569) | finished | SysFR_006
The BSW shall supervise the validity of the signals provided by the sensors and in case of failure the BSW shall return STATUS_NOT_VALID state within the corresponding get-function for the position interface status and the sensor status shall set to NOK. | B-SW_3871 | ASIL C | accepted | M10 (29.06.2018) | implemented | SwTS_TC_608 | requirement based test | reviewed | Passed(session : 2564569) | finished | SysFR_006
The BSW shall supervise the validity of the signals provided by the sensors and in case of failure the BSW shall return STATUS_NOT_VALID state within the corresponding get-function for the position interface status and the sensor status shall set to NOK. | B-SW_3871 | ASIL C | accepted | M10 (29.06.2018) | implemented | SwTS_TC_609 | requirement based test | reviewed | Passed(session : 2564569) | finished | SysFR_006
The BSW shall supervise the validity of the signals provided by the sensors and in case of failure the BSW shall return STATUS_NOT_VALID state within the corresponding get-function for the position interface status and the sensor status shall set to NOK. | B-SW_3871 | ASIL C | accepted | M10 (29.06.2018) | implemented | SwTS_TC_610 | requirement based test | reviewed | Passed(session : 2564569) | finished | SysFR_006
The BSW shall supervise the validity of the signals provided by the sensors and in case of failure the BSW shall return STATUS_NOT_VALID state within the corresponding get-function for the position interface status and the sensor status shall set to NOK. | B-SW_3871 | ASIL C | accepted | M10 (29.06.2018) | implemented | SwTS_TC_611 | requirement based test | reviewed | Passed(session : 2564569) | finished | SysFR_006
The BSW shall supervise the validity of the signals provided by the sensors and in case of failure the BSW shall return STATUS_NOT_VALID state within the corresponding get-function for the position interface status and the sensor status shall set to NOK. | B-SW_3871 | ASIL C | accepted | M10 (29.06.2018) | implemented | SwTS_TC_612 | requirement based test | reviewed | Passed(session : 2564569) | finished | SysFR_006
The BSW shall supervise the validity of the signals provided by the sensors and in case of failure the BSW shall return STATUS_NOT_VALID state within the corresponding get-function for the position interface status and the sensor status shall set to NOK. | B-SW_3871 | ASIL C | accepted | M10 (29.06.2018) | implemented | SwTS_TC_613 | requirement based test | reviewed | Passed(session : 2564569) | finished | SysFR_006
The BSW shall supervise the validity of the signals provided by the sensors and in case of failure the BSW shall return STATUS_NOT_VALID state within the corresponding get-function for the position interface status and the sensor status shall set to NOK. | B-SW_3871 | ASIL C | accepted | M10 (29.06.2018) | implemented | SwTS_TC_614 | requirement based test | reviewed | Passed(session : 2564569) | finished | SysFR_006
The BSW shall supervise the validity of the signals provided by the sensors and in case of failure the BSW shall return STATUS_NOT_VALID state within the corresponding get-function for the position interface status and the sensor status shall set to NOK. | B-SW_3871 | ASIL C | accepted | M10 (29.06.2018) | implemented | SwTS_TC_615 | requirement based test | reviewed | Passed(session : 2564569) | finished | SysFR_006
The BSW shall supervise the validity of the signals provided by the sensors and in case of failure the BSW shall return STATUS_NOT_VALID state within the corresponding get-function for the position interface status and the sensor status shall set to NOK. | B-SW_3871 | ASIL C | accepted | M10 (29.06.2018) | implemented | SwTS_TC_616 | requirement based test | reviewed | Passed(session : 2564569) | finished | SysFR_006
The BSW shall supervise the validity of the signals provided by the sensors and in case of failure the BSW shall return STATUS_NOT_VALID state within the corresponding get-function for the position interface status and the sensor status shall set to NOK. | B-SW_3871 | ASIL C | accepted | M10 (29.06.2018) | implemented | SwTS_TC_617 | requirement based test | reviewed | Passed(session : 2564569) | finished | SysFR_006
The BSW shall supervise the validity of the signals provided by the sensors and in case of failure the BSW shall return STATUS_NOT_VALID state within the corresponding get-function for the position interface status and the sensor status shall set to NOK. | B-SW_3871 | ASIL C | accepted | M10 (29.06.2018) | implemented | SwTS_TC_618 | requirement based test | reviewed | Passed(session : 2564569) | finished | SysFR_006
The BSW shall supervise the validity of the signals provided by the sensors and in case of failure the BSW shall return STATUS_NOT_VALID state within the corresponding get-function for the position interface status and the sensor status shall set to NOK. | B-SW_3871 | ASIL C | accepted | M10 (29.06.2018) | implemented | SwTS_TC_619 | requirement based test | reviewed | Passed(session : 2564569) | finished | SysFR_006
The BSW shall supervise the validity of the signals provided by the sensors and in case of failure the BSW shall return STATUS_NOT_VALID state within the corresponding get-function for the position interface status and the sensor status shall set to NOK. | B-SW_3871 | ASIL C | accepted | M10 (29.06.2018) | implemented | SwTS_TC_620 | requirement based test | reviewed | Passed(session : 2564569) | finished | SysFR_006
The BSW shall supervise the validity of the signals provided by the sensors and in case of failure the BSW shall return STATUS_NOT_VALID state within the corresponding get-function for the position interface status and the sensor status shall set to NOK. | B-SW_3871 | ASIL C | accepted | M10 (29.06.2018) | implemented | SwTS_TC_621 | requirement based test | reviewed | Passed(session : 2564569) | finished | SysFR_006
The BSW shall supervise the validity of the signals provided by the sensors and in case of failure the BSW shall return STATUS_NOT_VALID state within the corresponding get-function for the position interface status and the sensor status shall set to NOK. | B-SW_3871 | ASIL C | accepted | M10 (29.06.2018) | implemented | SwTS_TC_622 | requirement based test | reviewed | Passed(session : 2564569) | finished | SysFR_006
The BSW shall supervise the validity of the signals provided by the sensors and in case of failure the BSW shall return STATUS_NOT_VALID state within the corresponding get-function for the position interface status and the sensor status shall set to NOK. | B-SW_3871 | ASIL C | accepted | M10 (29.06.2018) | implemented | SwTS_TC_623 | requirement based test | reviewed | Passed(session : 2564569) | finished | SysFR_006
The BSW shall supervise the validity of the signals provided by the sensors and in case of failure the BSW shall return STATUS_NOT_VALID state within the corresponding get-function for the position interface status and the sensor status shall set to NOK. | B-SW_3871 | ASIL C | accepted | M10 (29.06.2018) | implemented | SwTS_TC_624 | requirement based test | reviewed | Passed(session : 2564569) | finished | SysFR_006
The BSW shall supervise the validity of the signals provided by the sensors and in case of failure the BSW shall return STATUS_NOT_VALID state within the corresponding get-function for the position interface status and the sensor status shall set to NOK. | B-SW_3871 | ASIL C | accepted | M10 (29.06.2018) | implemented | SwTS_TC_625 | requirement based test | reviewed | Passed(session : 2564569) | finished | SysFR_006
The BSW shall supervise the validity of the signals provided by the sensors and in case of failure the BSW shall return STATUS_NOT_VALID state within the corresponding get-function for the position interface status and the sensor status shall set to NOK. | B-SW_3871 | ASIL C | accepted | M10 (29.06.2018) | implemented | SwTS_TC_626 | requirement based test | reviewed | Passed(session : 2564569) | finished | SysFR_006
The BSW shall supervise the validity of the signals provided by the sensors and in case of failure the BSW shall return STATUS_NOT_VALID state within the corresponding get-function for the position interface status and the sensor status shall set to NOK. | B-SW_3871 | ASIL C | accepted | M10 (29.06.2018) | implemented | SwTS_TC_627 | requirement based test | reviewed | Passed(session : 2564569) | finished | SysFR_006
The BSW shall supervise the validity of the signals provided by the sensors and in case of failure the BSW shall return STATUS_NOT_VALID state within the corresponding get-function for the position interface status and the sensor status shall set to NOK. | B-SW_3871 | ASIL C | accepted | M10 (29.06.2018) | implemented | SwTS_TC_628 | requirement based test | reviewed | Passed(session : 2564569) | finished | SysFR_006
The BSW shall supervise the validity of the signals provided by the sensors and in case of failure the BSW shall return STATUS_NOT_VALID state within the corresponding get-function for the position interface status and the sensor status shall set to NOK. | B-SW_3871 | ASIL C | accepted | M10 (29.06.2018) | implemented | SwTS_TC_629 | requirement based test | reviewed | Passed(session : 2564569) | finished | SysFR_006
The BSW shall supervise the validity of the signals provided by the sensors and in case of failure the BSW shall return STATUS_NOT_VALID state within the corresponding get-function for the position interface status and the sensor status shall set to NOK. | B-SW_3871 | ASIL C | accepted | M10 (29.06.2018) | implemented | SwTS_TC_630 | requirement based test | reviewed | Passed(session : 2564569) | finished | SysFR_006
The BSW shall supervise the validity of the signals provided by the sensors and in case of failure the BSW shall return STATUS_NOT_VALID state within the corresponding get-function for the position interface status and the sensor status shall set to NOK. | B-SW_3871 | ASIL C | accepted | M10 (29.06.2018) | implemented | SwTS_TC_632 | requirement based test | reviewed | Passed(session : 2564569) | finished | SysFR_006
The BSW shall supervise the validity of the signals provided by the sensors and in case of failure the BSW shall return STATUS_NOT_VALID state within the corresponding get-function for the position interface status and the sensor status shall set to NOK. | B-SW_3871 | ASIL C | accepted | M10 (29.06.2018) | implemented | SwTS_TC_633 | requirement based test | reviewed | Passed(session : 2564569) | finished | SysFR_006
The BSW shall supervise the validity of the signals provided by the sensors and in case of failure the BSW shall return STATUS_NOT_VALID state within the corresponding get-function for the position interface status and the sensor status shall set to NOK. | B-SW_3871 | ASIL C | accepted | M10 (29.06.2018) | implemented | SwTS_TC_634 | requirement based test | reviewed | Passed(session : 2564569) | finished | SysFR_006
The BSW shall supervise the validity of the signals provided by the sensors and in case of failure the BSW shall return STATUS_NOT_VALID state within the corresponding get-function for the position interface status and the sensor status shall set to NOK. | B-SW_3871 | ASIL C | accepted | M10 (29.06.2018) | implemented | SwTS_TC_636 | requirement based test | reviewed | Passed(session : 2564569) | finished | SysFR_006
The BSW shall supervise the validity of the signals provided by the sensors and in case of failure the BSW shall return STATUS_NOT_VALID state within the corresponding get-function for the position interface status and the sensor status shall set to NOK. | B-SW_3871 | ASIL C | accepted | M10 (29.06.2018) | implemented | SwTS_TC_638 | requirement based test | reviewed | Passed(session : 2564569) | finished | SysFR_006
The BSW shall supervise the validity of the signals provided by the sensors and in case of failure the BSW shall return STATUS_NOT_VALID state within the corresponding get-function for the position interface status and the sensor status shall set to NOK. | B-SW_3871 | ASIL C | accepted | M10 (29.06.2018) | implemented | SwTS_TC_640 | requirement based test | reviewed | Passed(session : 2564569) | finished | SysFR_006
The BSW shall supervise the validity of the signals provided by the sensors and in case of failure the BSW shall return STATUS_NOT_VALID state within the corresponding get-function for the position interface status and the sensor status shall set to NOK. | B-SW_3871 | ASIL C | accepted | M10 (29.06.2018) | implemented | SwTS_TC_641 | requirement based test | reviewed | Passed(session : 2564569) | finished | SysFR_006
The BSW shall supervise the validity of the signals provided by the sensors and in case of failure the BSW shall return STATUS_NOT_VALID state within the corresponding get-function for the position interface status and the sensor status shall set to NOK. | B-SW_3871 | ASIL C | accepted | M10 (29.06.2018) | implemented | SwTS_TC_1332 | requirement based test | reviewed | Passed(session : 2564564) | finished | SysFR_006
The BSW shall supervise the validity of the signals provided by the sensors and in case of failure the BSW shall return STATUS_NOT_VALID state within the corresponding get-function for the position interface status and the sensor status shall set to NOK. | B-SW_3871 | ASIL C | accepted | M10 (29.06.2018) | implemented | SwTS_TC_1402 | requirement based test | reviewed | Passed(session : 2564569) | finished | SysFR_006
The BSW shall supervise the validity of the signals provided by the sensors and in case of failure the BSW shall return STATUS_NOT_VALID state within the corresponding get-function for the position interface status and the sensor status shall set to NOK. | B-SW_3871 | ASIL C | accepted | M10 (29.06.2018) | implemented | SwTS_TC_138 | requirement based test | reviewed | Passed(session : 2564564) | finished |  | Swf_063
The BSW shall supervise the validity of the signals provided by the sensors and in case of failure the BSW shall return STATUS_NOT_VALID state within the corresponding get-function for the position interface status and the sensor status shall set to NOK. | B-SW_3871 | ASIL C | accepted | M10 (29.06.2018) | implemented | SwTS_TC_140 | requirement based test | reviewed | Passed(session : 2564564) | finished |  | Swf_063
The BSW shall supervise the validity of the signals provided by the sensors and in case of failure the BSW shall return STATUS_NOT_VALID state within the corresponding get-function for the position interface status and the sensor status shall set to NOK. | B-SW_3871 | ASIL C | accepted | M10 (29.06.2018) | implemented | SwTS_TC_141 | requirement based test | reviewed | Passed(session : 2564564) | finished |  | Swf_063
The BSW shall supervise the validity of the signals provided by the sensors and in case of failure the BSW shall return STATUS_NOT_VALID state within the corresponding get-function for the position interface status and the sensor status shall set to NOK. | B-SW_3871 | ASIL C | accepted | M10 (29.06.2018) | implemented | SwTS_TC_534 | requirement based test | reviewed | Passed(session : 2564564) | finished |  | Swf_063
The BSW shall supervise the validity of the signals provided by the sensors and in case of failure the BSW shall return STATUS_NOT_VALID state within the corresponding get-function for the position interface status and the sensor status shall set to NOK. | B-SW_3871 | ASIL C | accepted | M10 (29.06.2018) | implemented | SwTS_TC_535 | requirement based test | reviewed | Passed(session : 2564564) | finished |  | Swf_063
The BSW shall supervise the validity of the signals provided by the sensors and in case of failure the BSW shall return STATUS_NOT_VALID state within the corresponding get-function for the position interface status and the sensor status shall set to NOK. | B-SW_3871 | ASIL C | accepted | M10 (29.06.2018) | implemented | SwTS_TC_635 | requirement based test | reviewed | Passed(session : 2564569) | finished |  | Swf_063
The BSW shall supervise the validity of the signals provided by the sensors and in case of failure the BSW shall return STATUS_NOT_VALID state within the corresponding get-function for the position interface status and the sensor status shall set to NOK. | B-SW_3871 | ASIL C | accepted | M10 (29.06.2018) | implemented | SwTS_TC_602 | requirement based test | reviewed | Passed(session : 2564569) | finished |  | Swf_063
The BSW shall supervise the validity of the signals provided by the sensors and in case of failure the BSW shall return STATUS_NOT_VALID state within the corresponding get-function for the position interface status and the sensor status shall set to NOK. | B-SW_3871 | ASIL C | accepted | M10 (29.06.2018) | implemented | SwTS_TC_637 | requirement based test | reviewed | Passed(session : 2564569) | finished |  | Swf_063
The BSW shall supervise the validity of the signals provided by the sensors and in case of failure the BSW shall return STATUS_NOT_VALID state within the corresponding get-function for the position interface status and the sensor status shall set to NOK. | B-SW_3871 | ASIL C | accepted | M10 (29.06.2018) | implemented | SwTS_TC_139 | requirement based test | reviewed | Passed(session : 2564564) | finished |  | Swf_063
The BSW shall supervise the validity of the signals provided by the sensors and in case of failure the BSW shall return STATUS_NOT_VALID state within the corresponding get-function for the position interface status and the sensor status shall set to NOK. | B-SW_3871 | ASIL C | accepted | M10 (29.06.2018) | implemented | SwTS_TC_603 | requirement based test | reviewed | Passed(session : 2564569) | finished |  | Swf_063
The BSW shall supervise the validity of the signals provided by the sensors and in case of failure the BSW shall return STATUS_NOT_VALID state within the corresponding get-function for the position interface status and the sensor status shall set to NOK. | B-SW_3871 | ASIL C | accepted | M10 (29.06.2018) | implemented | SwTS_TC_632 | requirement based test | reviewed | Passed(session : 2564569) | finished |  | Swf_063
The BSW shall supervise the validity of the signals provided by the sensors and in case of failure the BSW shall return STATUS_NOT_VALID state within the corresponding get-function for the position interface status and the sensor status shall set to NOK. | B-SW_3871 | ASIL C | accepted | M10 (29.06.2018) | implemented | SwTS_TC_641 | requirement based test | reviewed | Passed(session : 2564569) | finished |  | Swf_063
The BSW shall supervise the validity of the signals provided by the sensors and in case of failure the BSW shall return STATUS_NOT_VALID state within the corresponding get-function for the position interface status and the sensor status shall set to NOK. | B-SW_3871 | ASIL C | accepted | M10 (29.06.2018) | implemented | SwTS_TC_530 | requirement based test | reviewed | Passed(session : 2564564) | finished |  | Swf_063
The BSW shall supervise the validity of the signals provided by the sensors and in case of failure the BSW shall return STATUS_NOT_VALID state within the corresponding get-function for the position interface status and the sensor status shall set to NOK. | B-SW_3871 | ASIL C | accepted | M10 (29.06.2018) | implemented | SwTS_TC_531 | requirement based test | reviewed | Passed(session : 2564564) | finished |  | Swf_063
The BSW shall supervise the validity of the signals provided by the sensors and in case of failure the BSW shall return STATUS_NOT_VALID state within the corresponding get-function for the position interface status and the sensor status shall set to NOK. | B-SW_3871 | ASIL C | accepted | M10 (29.06.2018) | implemented | SwTS_TC_532 | requirement based test | reviewed | Passed(session : 2564564) | finished |  | Swf_063
The BSW shall supervise the validity of the signals provided by the sensors and in case of failure the BSW shall return STATUS_NOT_VALID state within the corresponding get-function for the position interface status and the sensor status shall set to NOK. | B-SW_3871 | ASIL C | accepted | M10 (29.06.2018) | implemented | SwTS_TC_533 | requirement based test | reviewed | Passed(session : 2564564) | finished |  | Swf_063
The BSW shall supervise the validity of the signals provided by the sensors and in case of failure the BSW shall return STATUS_NOT_VALID state within the corresponding get-function for the position interface status and the sensor status shall set to NOK. | B-SW_3871 | ASIL C | accepted | M10 (29.06.2018) | implemented | SwTS_TC_582 | requirement based test | reviewed | Passed(session : 2564569) | finished |  | Swf_063
The BSW shall supervise the validity of the signals provided by the sensors and in case of failure the BSW shall return STATUS_NOT_VALID state within the corresponding get-function for the position interface status and the sensor status shall set to NOK. | B-SW_3871 | ASIL C | accepted | M10 (29.06.2018) | implemented | SwTS_TC_583 | requirement based test | reviewed | Passed(session : 2564569) | finished |  | Swf_063
The BSW shall supervise the validity of the signals provided by the sensors and in case of failure the BSW shall return STATUS_NOT_VALID state within the corresponding get-function for the position interface status and the sensor status shall set to NOK. | B-SW_3871 | ASIL C | accepted | M10 (29.06.2018) | implemented | SwTS_TC_584 | requirement based test | reviewed | Passed(session : 2564569) | finished |  | Swf_063
The BSW shall supervise the validity of the signals provided by the sensors and in case of failure the BSW shall return STATUS_NOT_VALID state within the corresponding get-function for the position interface status and the sensor status shall set to NOK. | B-SW_3871 | ASIL C | accepted | M10 (29.06.2018) | implemented | SwTS_TC_585 | requirement based test | reviewed | Passed(session : 2564569) | finished |  | Swf_063
The BSW shall supervise the validity of the signals provided by the sensors and in case of failure the BSW shall return STATUS_NOT_VALID state within the corresponding get-function for the position interface status and the sensor status shall set to NOK. | B-SW_3871 | ASIL C | accepted | M10 (29.06.2018) | implemented | SwTS_TC_586 | requirement based test | reviewed | Passed(session : 2564569) | finished |  | Swf_063
The BSW shall supervise the validity of the signals provided by the sensors and in case of failure the BSW shall return STATUS_NOT_VALID state within the corresponding get-function for the position interface status and the sensor status shall set to NOK. | B-SW_3871 | ASIL C | accepted | M10 (29.06.2018) | implemented | SwTS_TC_587 | requirement based test | reviewed | Passed(session : 2564569) | finished |  | Swf_063
The BSW shall supervise the validity of the signals provided by the sensors and in case of failure the BSW shall return STATUS_NOT_VALID state within the corresponding get-function for the position interface status and the sensor status shall set to NOK. | B-SW_3871 | ASIL C | accepted | M10 (29.06.2018) | implemented | SwTS_TC_588 | requirement based test | reviewed | Passed(session : 2564569) | finished |  | Swf_063
The BSW shall supervise the validity of the signals provided by the sensors and in case of failure the BSW shall return STATUS_NOT_VALID state within the corresponding get-function for the position interface status and the sensor status shall set to NOK. | B-SW_3871 | ASIL C | accepted | M10 (29.06.2018) | implemented | SwTS_TC_589 | requirement based test | reviewed | Passed(session : 2564569) | finished |  | Swf_063
The BSW shall supervise the validity of the signals provided by the sensors and in case of failure the BSW shall return STATUS_NOT_VALID state within the corresponding get-function for the position interface status and the sensor status shall set to NOK. | B-SW_3871 | ASIL C | accepted | M10 (29.06.2018) | implemented | SwTS_TC_590 | requirement based test | reviewed | Passed(session : 2564569) | finished |  | Swf_063
The BSW shall supervise the validity of the signals provided by the sensors and in case of failure the BSW shall return STATUS_NOT_VALID state within the corresponding get-function for the position interface status and the sensor status shall set to NOK. | B-SW_3871 | ASIL C | accepted | M10 (29.06.2018) | implemented | SwTS_TC_591 | requirement based test | reviewed | Passed(session : 2564569) | finished |  | Swf_063
The BSW shall supervise the validity of the signals provided by the sensors and in case of failure the BSW shall return STATUS_NOT_VALID state within the corresponding get-function for the position interface status and the sensor status shall set to NOK. | B-SW_3871 | ASIL C | accepted | M10 (29.06.2018) | implemented | SwTS_TC_592 | requirement based test | reviewed | Passed(session : 2564569) | finished |  | Swf_063
The BSW shall supervise the validity of the signals provided by the sensors and in case of failure the BSW shall return STATUS_NOT_VALID state within the corresponding get-function for the position interface status and the sensor status shall set to NOK. | B-SW_3871 | ASIL C | accepted | M10 (29.06.2018) | implemented | SwTS_TC_593 | requirement based test | reviewed | Passed(session : 2564569) | finished |  | Swf_063
The BSW shall supervise the validity of the signals provided by the sensors and in case of failure the BSW shall return STATUS_NOT_VALID state within the corresponding get-function for the position interface status and the sensor status shall set to NOK. | B-SW_3871 | ASIL C | accepted | M10 (29.06.2018) | implemented | SwTS_TC_594 | requirement based test | reviewed | Passed(session : 2564569) | finished |  | Swf_063
The BSW shall supervise the validity of the signals provided by the sensors and in case of failure the BSW shall return STATUS_NOT_VALID state within the corresponding get-function for the position interface status and the sensor status shall set to NOK. | B-SW_3871 | ASIL C | accepted | M10 (29.06.2018) | implemented | SwTS_TC_595 | requirement based test | reviewed | Passed(session : 2564569) | finished |  | Swf_063
The BSW shall supervise the validity of the signals provided by the sensors and in case of failure the BSW shall return STATUS_NOT_VALID state within the corresponding get-function for the position interface status and the sensor status shall set to NOK. | B-SW_3871 | ASIL C | accepted | M10 (29.06.2018) | implemented | SwTS_TC_596 | requirement based test | reviewed | Passed(session : 2564569) | finished |  | Swf_063
The BSW shall supervise the validity of the signals provided by the sensors and in case of failure the BSW shall return STATUS_NOT_VALID state within the corresponding get-function for the position interface status and the sensor status shall set to NOK. | B-SW_3871 | ASIL C | accepted | M10 (29.06.2018) | implemented | SwTS_TC_597 | requirement based test | reviewed | Passed(session : 2564569) | finished |  | Swf_063
The BSW shall supervise the validity of the signals provided by the sensors and in case of failure the BSW shall return STATUS_NOT_VALID state within the corresponding get-function for the position interface status and the sensor status shall set to NOK. | B-SW_3871 | ASIL C | accepted | M10 (29.06.2018) | implemented | SwTS_TC_598 | requirement based test | reviewed | Passed(session : 2564569) | finished |  | Swf_063
The BSW shall supervise the validity of the signals provided by the sensors and in case of failure the BSW shall return STATUS_NOT_VALID state within the corresponding get-function for the position interface status and the sensor status shall set to NOK. | B-SW_3871 | ASIL C | accepted | M10 (29.06.2018) | implemented | SwTS_TC_599 | requirement based test | reviewed | Passed(session : 2564569) | finished |  | Swf_063
The BSW shall supervise the validity of the signals provided by the sensors and in case of failure the BSW shall return STATUS_NOT_VALID state within the corresponding get-function for the position interface status and the sensor status shall set to NOK. | B-SW_3871 | ASIL C | accepted | M10 (29.06.2018) | implemented | SwTS_TC_600 | requirement based test | reviewed | Passed(session : 2564569) | finished |  | Swf_063
The BSW shall supervise the validity of the signals provided by the sensors and in case of failure the BSW shall return STATUS_NOT_VALID state within the corresponding get-function for the position interface status and the sensor status shall set to NOK. | B-SW_3871 | ASIL C | accepted | M10 (29.06.2018) | implemented | SwTS_TC_601 | requirement based test | reviewed | Passed(session : 2564569) | finished |  | Swf_063
The BSW shall supervise the validity of the signals provided by the sensors and in case of failure the BSW shall return STATUS_NOT_VALID state within the corresponding get-function for the position interface status and the sensor status shall set to NOK. | B-SW_3871 | ASIL C | accepted | M10 (29.06.2018) | implemented | SwTS_TC_604 | requirement based test | reviewed | Passed(session : 2564569) | finished |  | Swf_063
The BSW shall supervise the validity of the signals provided by the sensors and in case of failure the BSW shall return STATUS_NOT_VALID state within the corresponding get-function for the position interface status and the sensor status shall set to NOK. | B-SW_3871 | ASIL C | accepted | M10 (29.06.2018) | implemented | SwTS_TC_605 | requirement based test | reviewed | Passed(session : 2564569) | finished |  | Swf_063
The BSW shall supervise the validity of the signals provided by the sensors and in case of failure the BSW shall return STATUS_NOT_VALID state within the corresponding get-function for the position interface status and the sensor status shall set to NOK. | B-SW_3871 | ASIL C | accepted | M10 (29.06.2018) | implemented | SwTS_TC_606 | requirement based test | reviewed | Passed(session : 2564569) | finished |  | Swf_063
The BSW shall supervise the validity of the signals provided by the sensors and in case of failure the BSW shall return STATUS_NOT_VALID state within the corresponding get-function for the position interface status and the sensor status shall set to NOK. | B-SW_3871 | ASIL C | accepted | M10 (29.06.2018) | implemented | SwTS_TC_607 | requirement based test | reviewed | Passed(session : 2564569) | finished |  | Swf_063
The BSW shall supervise the validity of the signals provided by the sensors and in case of failure the BSW shall return STATUS_NOT_VALID state within the corresponding get-function for the position interface status and the sensor status shall set to NOK. | B-SW_3871 | ASIL C | accepted | M10 (29.06.2018) | implemented | SwTS_TC_608 | requirement based test | reviewed | Passed(session : 2564569) | finished |  | Swf_063
The BSW shall supervise the validity of the signals provided by the sensors and in case of failure the BSW shall return STATUS_NOT_VALID state within the corresponding get-function for the position interface status and the sensor status shall set to NOK. | B-SW_3871 | ASIL C | accepted | M10 (29.06.2018) | implemented | SwTS_TC_609 | requirement based test | reviewed | Passed(session : 2564569) | finished |  | Swf_063
The BSW shall supervise the validity of the signals provided by the sensors and in case of failure the BSW shall return STATUS_NOT_VALID state within the corresponding get-function for the position interface status and the sensor status shall set to NOK. | B-SW_3871 | ASIL C | accepted | M10 (29.06.2018) | implemented | SwTS_TC_610 | requirement based test | reviewed | Passed(session : 2564569) | finished |  | Swf_063
The BSW shall supervise the validity of the signals provided by the sensors and in case of failure the BSW shall return STATUS_NOT_VALID state within the corresponding get-function for the position interface status and the sensor status shall set to NOK. | B-SW_3871 | ASIL C | accepted | M10 (29.06.2018) | implemented | SwTS_TC_611 | requirement based test | reviewed | Passed(session : 2564569) | finished |  | Swf_063
The BSW shall supervise the validity of the signals provided by the sensors and in case of failure the BSW shall return STATUS_NOT_VALID state within the corresponding get-function for the position interface status and the sensor status shall set to NOK. | B-SW_3871 | ASIL C | accepted | M10 (29.06.2018) | implemented | SwTS_TC_612 | requirement based test | reviewed | Passed(session : 2564569) | finished |  | Swf_063
The BSW shall supervise the validity of the signals provided by the sensors and in case of failure the BSW shall return STATUS_NOT_VALID state within the corresponding get-function for the position interface status and the sensor status shall set to NOK. | B-SW_3871 | ASIL C | accepted | M10 (29.06.2018) | implemented | SwTS_TC_613 | requirement based test | reviewed | Passed(session : 2564569) | finished |  | Swf_063
The BSW shall supervise the validity of the signals provided by the sensors and in case of failure the BSW shall return STATUS_NOT_VALID state within the corresponding get-function for the position interface status and the sensor status shall set to NOK. | B-SW_3871 | ASIL C | accepted | M10 (29.06.2018) | implemented | SwTS_TC_614 | requirement based test | reviewed | Passed(session : 2564569) | finished |  | Swf_063
The BSW shall supervise the validity of the signals provided by the sensors and in case of failure the BSW shall return STATUS_NOT_VALID state within the corresponding get-function for the position interface status and the sensor status shall set to NOK. | B-SW_3871 | ASIL C | accepted | M10 (29.06.2018) | implemented | SwTS_TC_615 | requirement based test | reviewed | Passed(session : 2564569) | finished |  | Swf_063
The BSW shall supervise the validity of the signals provided by the sensors and in case of failure the BSW shall return STATUS_NOT_VALID state within the corresponding get-function for the position interface status and the sensor status shall set to NOK. | B-SW_3871 | ASIL C | accepted | M10 (29.06.2018) | implemented | SwTS_TC_616 | requirement based test | reviewed | Passed(session : 2564569) | finished |  | Swf_063
The BSW shall supervise the validity of the signals provided by the sensors and in case of failure the BSW shall return STATUS_NOT_VALID state within the corresponding get-function for the position interface status and the sensor status shall set to NOK. | B-SW_3871 | ASIL C | accepted | M10 (29.06.2018) | implemented | SwTS_TC_617 | requirement based test | reviewed | Passed(session : 2564569) | finished |  | Swf_063
The BSW shall supervise the validity of the signals provided by the sensors and in case of failure the BSW shall return STATUS_NOT_VALID state within the corresponding get-function for the position interface status and the sensor status shall set to NOK. | B-SW_3871 | ASIL C | accepted | M10 (29.06.2018) | implemented | SwTS_TC_618 | requirement based test | reviewed | Passed(session : 2564569) | finished |  | Swf_063
The BSW shall supervise the validity of the signals provided by the sensors and in case of failure the BSW shall return STATUS_NOT_VALID state within the corresponding get-function for the position interface status and the sensor status shall set to NOK. | B-SW_3871 | ASIL C | accepted | M10 (29.06.2018) | implemented | SwTS_TC_619 | requirement based test | reviewed | Passed(session : 2564569) | finished |  | Swf_063
The BSW shall supervise the validity of the signals provided by the sensors and in case of failure the BSW shall return STATUS_NOT_VALID state within the corresponding get-function for the position interface status and the sensor status shall set to NOK. | B-SW_3871 | ASIL C | accepted | M10 (29.06.2018) | implemented | SwTS_TC_620 | requirement based test | reviewed | Passed(session : 2564569) | finished |  | Swf_063
The BSW shall supervise the validity of the signals provided by the sensors and in case of failure the BSW shall return STATUS_NOT_VALID state within the corresponding get-function for the position interface status and the sensor status shall set to NOK. | B-SW_3871 | ASIL C | accepted | M10 (29.06.2018) | implemented | SwTS_TC_621 | requirement based test | reviewed | Passed(session : 2564569) | finished |  | Swf_063
The BSW shall supervise the validity of the signals provided by the sensors and in case of failure the BSW shall return STATUS_NOT_VALID state within the corresponding get-function for the position interface status and the sensor status shall set to NOK. | B-SW_3871 | ASIL C | accepted | M10 (29.06.2018) | implemented | SwTS_TC_622 | requirement based test | reviewed | Passed(session : 2564569) | finished |  | Swf_063
The BSW shall supervise the validity of the signals provided by the sensors and in case of failure the BSW shall return STATUS_NOT_VALID state within the corresponding get-function for the position interface status and the sensor status shall set to NOK. | B-SW_3871 | ASIL C | accepted | M10 (29.06.2018) | implemented | SwTS_TC_623 | requirement based test | reviewed | Passed(session : 2564569) | finished |  | Swf_063
The BSW shall supervise the validity of the signals provided by the sensors and in case of failure the BSW shall return STATUS_NOT_VALID state within the corresponding get-function for the position interface status and the sensor status shall set to NOK. | B-SW_3871 | ASIL C | accepted | M10 (29.06.2018) | implemented | SwTS_TC_624 | requirement based test | reviewed | Passed(session : 2564569) | finished |  | Swf_063
The BSW shall supervise the validity of the signals provided by the sensors and in case of failure the BSW shall return STATUS_NOT_VALID state within the corresponding get-function for the position interface status and the sensor status shall set to NOK. | B-SW_3871 | ASIL C | accepted | M10 (29.06.2018) | implemented | SwTS_TC_625 | requirement based test | reviewed | Passed(session : 2564569) | finished |  | Swf_063
The BSW shall supervise the validity of the signals provided by the sensors and in case of failure the BSW shall return STATUS_NOT_VALID state within the corresponding get-function for the position interface status and the sensor status shall set to NOK. | B-SW_3871 | ASIL C | accepted | M10 (29.06.2018) | implemented | SwTS_TC_626 | requirement based test | reviewed | Passed(session : 2564569) | finished |  | Swf_063
The BSW shall supervise the validity of the signals provided by the sensors and in case of failure the BSW shall return STATUS_NOT_VALID state within the corresponding get-function for the position interface status and the sensor status shall set to NOK. | B-SW_3871 | ASIL C | accepted | M10 (29.06.2018) | implemented | SwTS_TC_627 | requirement based test | reviewed | Passed(session : 2564569) | finished |  | Swf_063
The BSW shall supervise the validity of the signals provided by the sensors and in case of failure the BSW shall return STATUS_NOT_VALID state within the corresponding get-function for the position interface status and the sensor status shall set to NOK. | B-SW_3871 | ASIL C | accepted | M10 (29.06.2018) | implemented | SwTS_TC_628 | requirement based test | reviewed | Passed(session : 2564569) | finished |  | Swf_063
The BSW shall supervise the validity of the signals provided by the sensors and in case of failure the BSW shall return STATUS_NOT_VALID state within the corresponding get-function for the position interface status and the sensor status shall set to NOK. | B-SW_3871 | ASIL C | accepted | M10 (29.06.2018) | implemented | SwTS_TC_629 | requirement based test | reviewed | Passed(session : 2564569) | finished |  | Swf_063
The BSW shall supervise the validity of the signals provided by the sensors and in case of failure the BSW shall return STATUS_NOT_VALID state within the corresponding get-function for the position interface status and the sensor status shall set to NOK. | B-SW_3871 | ASIL C | accepted | M10 (29.06.2018) | implemented | SwTS_TC_630 | requirement based test | reviewed | Passed(session : 2564569) | finished |  | Swf_063
The BSW shall supervise the validity of the signals provided by the sensors and in case of failure the BSW shall return STATUS_NOT_VALID state within the corresponding get-function for the position interface status and the sensor status shall set to NOK. | B-SW_3871 | ASIL C | accepted | M10 (29.06.2018) | implemented | SwTS_TC_633 | requirement based test | reviewed | Passed(session : 2564569) | finished |  | Swf_063
The BSW shall supervise the validity of the signals provided by the sensors and in case of failure the BSW shall return STATUS_NOT_VALID state within the corresponding get-function for the position interface status and the sensor status shall set to NOK. | B-SW_3871 | ASIL C | accepted | M10 (29.06.2018) | implemented | SwTS_TC_634 | requirement based test | reviewed | Passed(session : 2564569) | finished |  | Swf_063
The BSW shall supervise the validity of the signals provided by the sensors and in case of failure the BSW shall return STATUS_NOT_VALID state within the corresponding get-function for the position interface status and the sensor status shall set to NOK. | B-SW_3871 | ASIL C | accepted | M10 (29.06.2018) | implemented | SwTS_TC_636 | requirement based test | reviewed | Passed(session : 2564569) | finished |  | Swf_063
The BSW shall supervise the validity of the signals provided by the sensors and in case of failure the BSW shall return STATUS_NOT_VALID state within the corresponding get-function for the position interface status and the sensor status shall set to NOK. | B-SW_3871 | ASIL C | accepted | M10 (29.06.2018) | implemented | SwTS_TC_638 | requirement based test | reviewed | Passed(session : 2564569) | finished |  | Swf_063
The BSW shall supervise the validity of the signals provided by the sensors and in case of failure the BSW shall return STATUS_NOT_VALID state within the corresponding get-function for the position interface status and the sensor status shall set to NOK. | B-SW_3871 | ASIL C | accepted | M10 (29.06.2018) | implemented | SwTS_TC_640 | requirement based test | reviewed | Passed(session : 2564569) | finished |  | Swf_063
The BSW shall supervise the validity of the signals provided by the sensors and in case of failure the BSW shall return STATUS_NOT_VALID state within the corresponding get-function for the position interface status and the sensor status shall set to NOK. | B-SW_3871 | ASIL C | accepted | M10 (29.06.2018) | implemented | SwTS_TC_1332 | requirement based test | reviewed | Passed(session : 2564564) | finished |  | Swf_063
The BSW shall supervise the validity of the signals provided by the sensors and in case of failure the BSW shall return STATUS_NOT_VALID state within the corresponding get-function for the position interface status and the sensor status shall set to NOK. | B-SW_3871 | ASIL C | accepted | M10 (29.06.2018) | implemented | SwTS_TC_1402 | requirement based test | reviewed | Passed(session : 2564569) | finished |  | Swf_063
The BSW shall supervise the validity of the signals provided by the sensors and in case of failure the BSW shall return STATUS_NOT_VALID state within the corresponding get-function for the position interface status and the sensor status shall set to NOK. | B-SW_3871 | ASIL C | accepted | M10 (29.06.2018) | implemented | SwTS_TC_1404 | requirement based test | reviewed | Passed(session : 2564564) | finished |  | Swf_063
The BSW shall supervise the validity of the signals provided by the sensors and in case of failure the BSW shall return STATUS_NOT_VALID state within the corresponding get-function for the position interface status and the sensor status shall set to NOK. | B-SW_3871 | ASIL C | accepted | M10 (29.06.2018) | implemented | SwTS_TC_1405 | requirement based test | reviewed | Passed(session : 2564564) | finished |  | Swf_063
The BSW shall supervise the validity of the signals provided by the sensors and in case of failure the BSW shall return STATUS_NOT_VALID state within the corresponding get-function for the position interface status and the sensor status shall set to NOK. | B-SW_3871 | ASIL C | accepted | M10 (29.06.2018) | implemented | SwTS_TC_1488 | requirement based test | reviewed | Passed(session : 2564564) | finished |  | Swf_063 | All TC Pass[B-SW_3871]
The BSW shall check all error related feedback that a sensor provides and in case of failure the BSW shall return STATUS_NOT_VALID state within the corresponding get-function for the position interface status and the sensor status shall set to NOK. | B-SW_3873 | ASIL C | accepted | M10 (29.06.2018) | implemented | SwTS_TC_635 | requirement based test | reviewed | Passed(session : 2564569) | finished | SysFR_010
The BSW shall check all error related feedback that a sensor provides and in case of failure the BSW shall return STATUS_NOT_VALID state within the corresponding get-function for the position interface status and the sensor status shall set to NOK. | B-SW_3873 | ASIL C | accepted | M10 (29.06.2018) | implemented | SwTS_TC_637 | requirement based test | reviewed | Passed(session : 2564569) | finished | SysFR_010
The BSW shall check all error related feedback that a sensor provides and in case of failure the BSW shall return STATUS_NOT_VALID state within the corresponding get-function for the position interface status and the sensor status shall set to NOK. | B-SW_3873 | ASIL C | accepted | M10 (29.06.2018) | implemented | SwTS_TC_602 | requirement based test | reviewed | Passed(session : 2564569) | finished | SysFR_010
The BSW shall check all error related feedback that a sensor provides and in case of failure the BSW shall return STATUS_NOT_VALID state within the corresponding get-function for the position interface status and the sensor status shall set to NOK. | B-SW_3873 | ASIL C | accepted | M10 (29.06.2018) | implemented | SwTS_TC_138 | requirement based test | reviewed | Passed(session : 2564564) | finished | SysFR_010
The BSW shall check all error related feedback that a sensor provides and in case of failure the BSW shall return STATUS_NOT_VALID state within the corresponding get-function for the position interface status and the sensor status shall set to NOK. | B-SW_3873 | ASIL C | accepted | M10 (29.06.2018) | implemented | SwTS_TC_139 | requirement based test | reviewed | Passed(session : 2564564) | finished | SysFR_010
The BSW shall check all error related feedback that a sensor provides and in case of failure the BSW shall return STATUS_NOT_VALID state within the corresponding get-function for the position interface status and the sensor status shall set to NOK. | B-SW_3873 | ASIL C | accepted | M10 (29.06.2018) | implemented | SwTS_TC_140 | requirement based test | reviewed | Passed(session : 2564564) | finished | SysFR_010
The BSW shall check all error related feedback that a sensor provides and in case of failure the BSW shall return STATUS_NOT_VALID state within the corresponding get-function for the position interface status and the sensor status shall set to NOK. | B-SW_3873 | ASIL C | accepted | M10 (29.06.2018) | implemented | SwTS_TC_141 | requirement based test | reviewed | Passed(session : 2564564) | finished | SysFR_010
The BSW shall check all error related feedback that a sensor provides and in case of failure the BSW shall return STATUS_NOT_VALID state within the corresponding get-function for the position interface status and the sensor status shall set to NOK. | B-SW_3873 | ASIL C | accepted | M10 (29.06.2018) | implemented | SwTS_TC_530 | requirement based test | reviewed | Passed(session : 2564564) | finished | SysFR_010
The BSW shall check all error related feedback that a sensor provides and in case of failure the BSW shall return STATUS_NOT_VALID state within the corresponding get-function for the position interface status and the sensor status shall set to NOK. | B-SW_3873 | ASIL C | accepted | M10 (29.06.2018) | implemented | SwTS_TC_531 | requirement based test | reviewed | Passed(session : 2564564) | finished | SysFR_010
The BSW shall check all error related feedback that a sensor provides and in case of failure the BSW shall return STATUS_NOT_VALID state within the corresponding get-function for the position interface status and the sensor status shall set to NOK. | B-SW_3873 | ASIL C | accepted | M10 (29.06.2018) | implemented | SwTS_TC_532 | requirement based test | reviewed | Passed(session : 2564564) | finished | SysFR_010
The BSW shall check all error related feedback that a sensor provides and in case of failure the BSW shall return STATUS_NOT_VALID state within the corresponding get-function for the position interface status and the sensor status shall set to NOK. | B-SW_3873 | ASIL C | accepted | M10 (29.06.2018) | implemented | SwTS_TC_533 | requirement based test | reviewed | Passed(session : 2564564) | finished | SysFR_010
The BSW shall check all error related feedback that a sensor provides and in case of failure the BSW shall return STATUS_NOT_VALID state within the corresponding get-function for the position interface status and the sensor status shall set to NOK. | B-SW_3873 | ASIL C | accepted | M10 (29.06.2018) | implemented | SwTS_TC_534 | requirement based test | reviewed | Passed(session : 2564564) | finished | SysFR_010
The BSW shall check all error related feedback that a sensor provides and in case of failure the BSW shall return STATUS_NOT_VALID state within the corresponding get-function for the position interface status and the sensor status shall set to NOK. | B-SW_3873 | ASIL C | accepted | M10 (29.06.2018) | implemented | SwTS_TC_535 | requirement based test | reviewed | Passed(session : 2564564) | finished | SysFR_010
The BSW shall check all error related feedback that a sensor provides and in case of failure the BSW shall return STATUS_NOT_VALID state within the corresponding get-function for the position interface status and the sensor status shall set to NOK. | B-SW_3873 | ASIL C | accepted | M10 (29.06.2018) | implemented | SwTS_TC_582 | requirement based test | reviewed | Passed(session : 2564569) | finished | SysFR_010
The BSW shall check all error related feedback that a sensor provides and in case of failure the BSW shall return STATUS_NOT_VALID state within the corresponding get-function for the position interface status and the sensor status shall set to NOK. | B-SW_3873 | ASIL C | accepted | M10 (29.06.2018) | implemented | SwTS_TC_583 | requirement based test | reviewed | Passed(session : 2564569) | finished | SysFR_010
The BSW shall check all error related feedback that a sensor provides and in case of failure the BSW shall return STATUS_NOT_VALID state within the corresponding get-function for the position interface status and the sensor status shall set to NOK. | B-SW_3873 | ASIL C | accepted | M10 (29.06.2018) | implemented | SwTS_TC_584 | requirement based test | reviewed | Passed(session : 2564569) | finished | SysFR_010
The BSW shall check all error related feedback that a sensor provides and in case of failure the BSW shall return STATUS_NOT_VALID state within the corresponding get-function for the position interface status and the sensor status shall set to NOK. | B-SW_3873 | ASIL C | accepted | M10 (29.06.2018) | implemented | SwTS_TC_585 | requirement based test | reviewed | Passed(session : 2564569) | finished | SysFR_010
The BSW shall check all error related feedback that a sensor provides and in case of failure the BSW shall return STATUS_NOT_VALID state within the corresponding get-function for the position interface status and the sensor status shall set to NOK. | B-SW_3873 | ASIL C | accepted | M10 (29.06.2018) | implemented | SwTS_TC_586 | requirement based test | reviewed | Passed(session : 2564569) | finished | SysFR_010
The BSW shall check all error related feedback that a sensor provides and in case of failure the BSW shall return STATUS_NOT_VALID state within the corresponding get-function for the position interface status and the sensor status shall set to NOK. | B-SW_3873 | ASIL C | accepted | M10 (29.06.2018) | implemented | SwTS_TC_587 | requirement based test | reviewed | Passed(session : 2564569) | finished | SysFR_010
The BSW shall check all error related feedback that a sensor provides and in case of failure the BSW shall return STATUS_NOT_VALID state within the corresponding get-function for the position interface status and the sensor status shall set to NOK. | B-SW_3873 | ASIL C | accepted | M10 (29.06.2018) | implemented | SwTS_TC_588 | requirement based test | reviewed | Passed(session : 2564569) | finished | SysFR_010
The BSW shall check all error related feedback that a sensor provides and in case of failure the BSW shall return STATUS_NOT_VALID state within the corresponding get-function for the position interface status and the sensor status shall set to NOK. | B-SW_3873 | ASIL C | accepted | M10 (29.06.2018) | implemented | SwTS_TC_589 | requirement based test | reviewed | Passed(session : 2564569) | finished | SysFR_010
The BSW shall check all error related feedback that a sensor provides and in case of failure the BSW shall return STATUS_NOT_VALID state within the corresponding get-function for the position interface status and the sensor status shall set to NOK. | B-SW_3873 | ASIL C | accepted | M10 (29.06.2018) | implemented | SwTS_TC_590 | requirement based test | reviewed | Passed(session : 2564569) | finished | SysFR_010
The BSW shall check all error related feedback that a sensor provides and in case of failure the BSW shall return STATUS_NOT_VALID state within the corresponding get-function for the position interface status and the sensor status shall set to NOK. | B-SW_3873 | ASIL C | accepted | M10 (29.06.2018) | implemented | SwTS_TC_591 | requirement based test | reviewed | Passed(session : 2564569) | finished | SysFR_010
The BSW shall check all error related feedback that a sensor provides and in case of failure the BSW shall return STATUS_NOT_VALID state within the corresponding get-function for the position interface status and the sensor status shall set to NOK. | B-SW_3873 | ASIL C | accepted | M10 (29.06.2018) | implemented | SwTS_TC_592 | requirement based test | reviewed | Passed(session : 2564569) | finished | SysFR_010
The BSW shall check all error related feedback that a sensor provides and in case of failure the BSW shall return STATUS_NOT_VALID state within the corresponding get-function for the position interface status and the sensor status shall set to NOK. | B-SW_3873 | ASIL C | accepted | M10 (29.06.2018) | implemented | SwTS_TC_593 | requirement based test | reviewed | Passed(session : 2564569) | finished | SysFR_010
The BSW shall check all error related feedback that a sensor provides and in case of failure the BSW shall return STATUS_NOT_VALID state within the corresponding get-function for the position interface status and the sensor status shall set to NOK. | B-SW_3873 | ASIL C | accepted | M10 (29.06.2018) | implemented | SwTS_TC_594 | requirement based test | reviewed | Passed(session : 2564569) | finished | SysFR_010
The BSW shall check all error related feedback that a sensor provides and in case of failure the BSW shall return STATUS_NOT_VALID state within the corresponding get-function for the position interface status and the sensor status shall set to NOK. | B-SW_3873 | ASIL C | accepted | M10 (29.06.2018) | implemented | SwTS_TC_595 | requirement based test | reviewed | Passed(session : 2564569) | finished | SysFR_010
The BSW shall check all error related feedback that a sensor provides and in case of failure the BSW shall return STATUS_NOT_VALID state within the corresponding get-function for the position interface status and the sensor status shall set to NOK. | B-SW_3873 | ASIL C | accepted | M10 (29.06.2018) | implemented | SwTS_TC_596 | requirement based test | reviewed | Passed(session : 2564569) | finished | SysFR_010
The BSW shall check all error related feedback that a sensor provides and in case of failure the BSW shall return STATUS_NOT_VALID state within the corresponding get-function for the position interface status and the sensor status shall set to NOK. | B-SW_3873 | ASIL C | accepted | M10 (29.06.2018) | implemented | SwTS_TC_597 | requirement based test | reviewed | Passed(session : 2564569) | finished | SysFR_010
The BSW shall check all error related feedback that a sensor provides and in case of failure the BSW shall return STATUS_NOT_VALID state within the corresponding get-function for the position interface status and the sensor status shall set to NOK. | B-SW_3873 | ASIL C | accepted | M10 (29.06.2018) | implemented | SwTS_TC_598 | requirement based test | reviewed | Passed(session : 2564569) | finished | SysFR_010
The BSW shall check all error related feedback that a sensor provides and in case of failure the BSW shall return STATUS_NOT_VALID state within the corresponding get-function for the position interface status and the sensor status shall set to NOK. | B-SW_3873 | ASIL C | accepted | M10 (29.06.2018) | implemented | SwTS_TC_599 | requirement based test | reviewed | Passed(session : 2564569) | finished | SysFR_010
The BSW shall check all error related feedback that a sensor provides and in case of failure the BSW shall return STATUS_NOT_VALID state within the corresponding get-function for the position interface status and the sensor status shall set to NOK. | B-SW_3873 | ASIL C | accepted | M10 (29.06.2018) | implemented | SwTS_TC_600 | requirement based test | reviewed | Passed(session : 2564569) | finished | SysFR_010
The BSW shall check all error related feedback that a sensor provides and in case of failure the BSW shall return STATUS_NOT_VALID state within the corresponding get-function for the position interface status and the sensor status shall set to NOK. | B-SW_3873 | ASIL C | accepted | M10 (29.06.2018) | implemented | SwTS_TC_601 | requirement based test | reviewed | Passed(session : 2564569) | finished | SysFR_010
The BSW shall check all error related feedback that a sensor provides and in case of failure the BSW shall return STATUS_NOT_VALID state within the corresponding get-function for the position interface status and the sensor status shall set to NOK. | B-SW_3873 | ASIL C | accepted | M10 (29.06.2018) | implemented | SwTS_TC_603 | requirement based test | reviewed | Passed(session : 2564569) | finished | SysFR_010
The BSW shall check all error related feedback that a sensor provides and in case of failure the BSW shall return STATUS_NOT_VALID state within the corresponding get-function for the position interface status and the sensor status shall set to NOK. | B-SW_3873 | ASIL C | accepted | M10 (29.06.2018) | implemented | SwTS_TC_604 | requirement based test | reviewed | Passed(session : 2564569) | finished | SysFR_010
The BSW shall check all error related feedback that a sensor provides and in case of failure the BSW shall return STATUS_NOT_VALID state within the corresponding get-function for the position interface status and the sensor status shall set to NOK. | B-SW_3873 | ASIL C | accepted | M10 (29.06.2018) | implemented | SwTS_TC_605 | requirement based test | reviewed | Passed(session : 2564569) | finished | SysFR_010
The BSW shall check all error related feedback that a sensor provides and in case of failure the BSW shall return STATUS_NOT_VALID state within the corresponding get-function for the position interface status and the sensor status shall set to NOK. | B-SW_3873 | ASIL C | accepted | M10 (29.06.2018) | implemented | SwTS_TC_606 | requirement based test | reviewed | Passed(session : 2564569) | finished | SysFR_010
The BSW shall check all error related feedback that a sensor provides and in case of failure the BSW shall return STATUS_NOT_VALID state within the corresponding get-function for the position interface status and the sensor status shall set to NOK. | B-SW_3873 | ASIL C | accepted | M10 (29.06.2018) | implemented | SwTS_TC_607 | requirement based test | reviewed | Passed(session : 2564569) | finished | SysFR_010
The BSW shall check all error related feedback that a sensor provides and in case of failure the BSW shall return STATUS_NOT_VALID state within the corresponding get-function for the position interface status and the sensor status shall set to NOK. | B-SW_3873 | ASIL C | accepted | M10 (29.06.2018) | implemented | SwTS_TC_608 | requirement based test | reviewed | Passed(session : 2564569) | finished | SysFR_010
The BSW shall check all error related feedback that a sensor provides and in case of failure the BSW shall return STATUS_NOT_VALID state within the corresponding get-function for the position interface status and the sensor status shall set to NOK. | B-SW_3873 | ASIL C | accepted | M10 (29.06.2018) | implemented | SwTS_TC_609 | requirement based test | reviewed | Passed(session : 2564569) | finished | SysFR_010
The BSW shall check all error related feedback that a sensor provides and in case of failure the BSW shall return STATUS_NOT_VALID state within the corresponding get-function for the position interface status and the sensor status shall set to NOK. | B-SW_3873 | ASIL C | accepted | M10 (29.06.2018) | implemented | SwTS_TC_610 | requirement based test | reviewed | Passed(session : 2564569) | finished | SysFR_010
The BSW shall check all error related feedback that a sensor provides and in case of failure the BSW shall return STATUS_NOT_VALID state within the corresponding get-function for the position interface status and the sensor status shall set to NOK. | B-SW_3873 | ASIL C | accepted | M10 (29.06.2018) | implemented | SwTS_TC_611 | requirement based test | reviewed | Passed(session : 2564569) | finished | SysFR_010
The BSW shall check all error related feedback that a sensor provides and in case of failure the BSW shall return STATUS_NOT_VALID state within the corresponding get-function for the position interface status and the sensor status shall set to NOK. | B-SW_3873 | ASIL C | accepted | M10 (29.06.2018) | implemented | SwTS_TC_612 | requirement based test | reviewed | Passed(session : 2564569) | finished | SysFR_010
The BSW shall check all error related feedback that a sensor provides and in case of failure the BSW shall return STATUS_NOT_VALID state within the corresponding get-function for the position interface status and the sensor status shall set to NOK. | B-SW_3873 | ASIL C | accepted | M10 (29.06.2018) | implemented | SwTS_TC_613 | requirement based test | reviewed | Passed(session : 2564569) | finished | SysFR_010
The BSW shall check all error related feedback that a sensor provides and in case of failure the BSW shall return STATUS_NOT_VALID state within the corresponding get-function for the position interface status and the sensor status shall set to NOK. | B-SW_3873 | ASIL C | accepted | M10 (29.06.2018) | implemented | SwTS_TC_614 | requirement based test | reviewed | Passed(session : 2564569) | finished | SysFR_010
The BSW shall check all error related feedback that a sensor provides and in case of failure the BSW shall return STATUS_NOT_VALID state within the corresponding get-function for the position interface status and the sensor status shall set to NOK. | B-SW_3873 | ASIL C | accepted | M10 (29.06.2018) | implemented | SwTS_TC_615 | requirement based test | reviewed | Passed(session : 2564569) | finished | SysFR_010
The BSW shall check all error related feedback that a sensor provides and in case of failure the BSW shall return STATUS_NOT_VALID state within the corresponding get-function for the position interface status and the sensor status shall set to NOK. | B-SW_3873 | ASIL C | accepted | M10 (29.06.2018) | implemented | SwTS_TC_616 | requirement based test | reviewed | Passed(session : 2564569) | finished | SysFR_010
The BSW shall check all error related feedback that a sensor provides and in case of failure the BSW shall return STATUS_NOT_VALID state within the corresponding get-function for the position interface status and the sensor status shall set to NOK. | B-SW_3873 | ASIL C | accepted | M10 (29.06.2018) | implemented | SwTS_TC_617 | requirement based test | reviewed | Passed(session : 2564569) | finished | SysFR_010
The BSW shall check all error related feedback that a sensor provides and in case of failure the BSW shall return STATUS_NOT_VALID state within the corresponding get-function for the position interface status and the sensor status shall set to NOK. | B-SW_3873 | ASIL C | accepted | M10 (29.06.2018) | implemented | SwTS_TC_618 | requirement based test | reviewed | Passed(session : 2564569) | finished | SysFR_010
The BSW shall check all error related feedback that a sensor provides and in case of failure the BSW shall return STATUS_NOT_VALID state within the corresponding get-function for the position interface status and the sensor status shall set to NOK. | B-SW_3873 | ASIL C | accepted | M10 (29.06.2018) | implemented | SwTS_TC_619 | requirement based test | reviewed | Passed(session : 2564569) | finished | SysFR_010
The BSW shall check all error related feedback that a sensor provides and in case of failure the BSW shall return STATUS_NOT_VALID state within the corresponding get-function for the position interface status and the sensor status shall set to NOK. | B-SW_3873 | ASIL C | accepted | M10 (29.06.2018) | implemented | SwTS_TC_620 | requirement based test | reviewed | Passed(session : 2564569) | finished | SysFR_010
The BSW shall check all error related feedback that a sensor provides and in case of failure the BSW shall return STATUS_NOT_VALID state within the corresponding get-function for the position interface status and the sensor status shall set to NOK. | B-SW_3873 | ASIL C | accepted | M10 (29.06.2018) | implemented | SwTS_TC_621 | requirement based test | reviewed | Passed(session : 2564569) | finished | SysFR_010
The BSW shall check all error related feedback that a sensor provides and in case of failure the BSW shall return STATUS_NOT_VALID state within the corresponding get-function for the position interface status and the sensor status shall set to NOK. | B-SW_3873 | ASIL C | accepted | M10 (29.06.2018) | implemented | SwTS_TC_622 | requirement based test | reviewed | Passed(session : 2564569) | finished | SysFR_010
The BSW shall check all error related feedback that a sensor provides and in case of failure the BSW shall return STATUS_NOT_VALID state within the corresponding get-function for the position interface status and the sensor status shall set to NOK. | B-SW_3873 | ASIL C | accepted | M10 (29.06.2018) | implemented | SwTS_TC_623 | requirement based test | reviewed | Passed(session : 2564569) | finished | SysFR_010
The BSW shall check all error related feedback that a sensor provides and in case of failure the BSW shall return STATUS_NOT_VALID state within the corresponding get-function for the position interface status and the sensor status shall set to NOK. | B-SW_3873 | ASIL C | accepted | M10 (29.06.2018) | implemented | SwTS_TC_624 | requirement based test | reviewed | Passed(session : 2564569) | finished | SysFR_010
The BSW shall check all error related feedback that a sensor provides and in case of failure the BSW shall return STATUS_NOT_VALID state within the corresponding get-function for the position interface status and the sensor status shall set to NOK. | B-SW_3873 | ASIL C | accepted | M10 (29.06.2018) | implemented | SwTS_TC_625 | requirement based test | reviewed | Passed(session : 2564569) | finished | SysFR_010
The BSW shall check all error related feedback that a sensor provides and in case of failure the BSW shall return STATUS_NOT_VALID state within the corresponding get-function for the position interface status and the sensor status shall set to NOK. | B-SW_3873 | ASIL C | accepted | M10 (29.06.2018) | implemented | SwTS_TC_626 | requirement based test | reviewed | Passed(session : 2564569) | finished | SysFR_010
The BSW shall check all error related feedback that a sensor provides and in case of failure the BSW shall return STATUS_NOT_VALID state within the corresponding get-function for the position interface status and the sensor status shall set to NOK. | B-SW_3873 | ASIL C | accepted | M10 (29.06.2018) | implemented | SwTS_TC_627 | requirement based test | reviewed | Passed(session : 2564569) | finished | SysFR_010
The BSW shall check all error related feedback that a sensor provides and in case of failure the BSW shall return STATUS_NOT_VALID state within the corresponding get-function for the position interface status and the sensor status shall set to NOK. | B-SW_3873 | ASIL C | accepted | M10 (29.06.2018) | implemented | SwTS_TC_628 | requirement based test | reviewed | Passed(session : 2564569) | finished | SysFR_010
The BSW shall check all error related feedback that a sensor provides and in case of failure the BSW shall return STATUS_NOT_VALID state within the corresponding get-function for the position interface status and the sensor status shall set to NOK. | B-SW_3873 | ASIL C | accepted | M10 (29.06.2018) | implemented | SwTS_TC_629 | requirement based test | reviewed | Passed(session : 2564569) | finished | SysFR_010
The BSW shall check all error related feedback that a sensor provides and in case of failure the BSW shall return STATUS_NOT_VALID state within the corresponding get-function for the position interface status and the sensor status shall set to NOK. | B-SW_3873 | ASIL C | accepted | M10 (29.06.2018) | implemented | SwTS_TC_630 | requirement based test | reviewed | Passed(session : 2564569) | finished | SysFR_010
The BSW shall check all error related feedback that a sensor provides and in case of failure the BSW shall return STATUS_NOT_VALID state within the corresponding get-function for the position interface status and the sensor status shall set to NOK. | B-SW_3873 | ASIL C | accepted | M10 (29.06.2018) | implemented | SwTS_TC_632 | requirement based test | reviewed | Passed(session : 2564569) | finished | SysFR_010
The BSW shall check all error related feedback that a sensor provides and in case of failure the BSW shall return STATUS_NOT_VALID state within the corresponding get-function for the position interface status and the sensor status shall set to NOK. | B-SW_3873 | ASIL C | accepted | M10 (29.06.2018) | implemented | SwTS_TC_633 | requirement based test | reviewed | Passed(session : 2564569) | finished | SysFR_010
The BSW shall check all error related feedback that a sensor provides and in case of failure the BSW shall return STATUS_NOT_VALID state within the corresponding get-function for the position interface status and the sensor status shall set to NOK. | B-SW_3873 | ASIL C | accepted | M10 (29.06.2018) | implemented | SwTS_TC_634 | requirement based test | reviewed | Passed(session : 2564569) | finished | SysFR_010
The BSW shall check all error related feedback that a sensor provides and in case of failure the BSW shall return STATUS_NOT_VALID state within the corresponding get-function for the position interface status and the sensor status shall set to NOK. | B-SW_3873 | ASIL C | accepted | M10 (29.06.2018) | implemented | SwTS_TC_636 | requirement based test | reviewed | Passed(session : 2564569) | finished | SysFR_010
The BSW shall check all error related feedback that a sensor provides and in case of failure the BSW shall return STATUS_NOT_VALID state within the corresponding get-function for the position interface status and the sensor status shall set to NOK. | B-SW_3873 | ASIL C | accepted | M10 (29.06.2018) | implemented | SwTS_TC_638 | requirement based test | reviewed | Passed(session : 2564569) | finished | SysFR_010
The BSW shall check all error related feedback that a sensor provides and in case of failure the BSW shall return STATUS_NOT_VALID state within the corresponding get-function for the position interface status and the sensor status shall set to NOK. | B-SW_3873 | ASIL C | accepted | M10 (29.06.2018) | implemented | SwTS_TC_640 | requirement based test | reviewed | Passed(session : 2564569) | finished | SysFR_010
The BSW shall check all error related feedback that a sensor provides and in case of failure the BSW shall return STATUS_NOT_VALID state within the corresponding get-function for the position interface status and the sensor status shall set to NOK. | B-SW_3873 | ASIL C | accepted | M10 (29.06.2018) | implemented | SwTS_TC_641 | requirement based test | reviewed | Passed(session : 2564569) | finished | SysFR_010
The BSW shall check all error related feedback that a sensor provides and in case of failure the BSW shall return STATUS_NOT_VALID state within the corresponding get-function for the position interface status and the sensor status shall set to NOK. | B-SW_3873 | ASIL C | accepted | M10 (29.06.2018) | implemented | SwTS_TC_1332 | requirement based test | reviewed | Passed(session : 2564564) | finished | SysFR_010
The BSW shall check all error related feedback that a sensor provides and in case of failure the BSW shall return STATUS_NOT_VALID state within the corresponding get-function for the position interface status and the sensor status shall set to NOK. | B-SW_3873 | ASIL C | accepted | M10 (29.06.2018) | implemented | SwTS_TC_1402 | requirement based test | reviewed | Passed(session : 2564569) | finished | SysFR_010
The BSW shall check all error related feedback that a sensor provides and in case of failure the BSW shall return STATUS_NOT_VALID state within the corresponding get-function for the position interface status and the sensor status shall set to NOK. | B-SW_3873 | ASIL C | accepted | M10 (29.06.2018) | implemented | SwTS_TC_138 | requirement based test | reviewed | Passed(session : 2564564) | finished |  | Swf_065
The BSW shall check all error related feedback that a sensor provides and in case of failure the BSW shall return STATUS_NOT_VALID state within the corresponding get-function for the position interface status and the sensor status shall set to NOK. | B-SW_3873 | ASIL C | accepted | M10 (29.06.2018) | implemented | SwTS_TC_140 | requirement based test | reviewed | Passed(session : 2564564) | finished |  | Swf_065
The BSW shall check all error related feedback that a sensor provides and in case of failure the BSW shall return STATUS_NOT_VALID state within the corresponding get-function for the position interface status and the sensor status shall set to NOK. | B-SW_3873 | ASIL C | accepted | M10 (29.06.2018) | implemented | SwTS_TC_141 | requirement based test | reviewed | Passed(session : 2564564) | finished |  | Swf_065
The BSW shall check all error related feedback that a sensor provides and in case of failure the BSW shall return STATUS_NOT_VALID state within the corresponding get-function for the position interface status and the sensor status shall set to NOK. | B-SW_3873 | ASIL C | accepted | M10 (29.06.2018) | implemented | SwTS_TC_534 | requirement based test | reviewed | Passed(session : 2564564) | finished |  | Swf_065
The BSW shall check all error related feedback that a sensor provides and in case of failure the BSW shall return STATUS_NOT_VALID state within the corresponding get-function for the position interface status and the sensor status shall set to NOK. | B-SW_3873 | ASIL C | accepted | M10 (29.06.2018) | implemented | SwTS_TC_535 | requirement based test | reviewed | Passed(session : 2564564) | finished |  | Swf_065
The BSW shall check all error related feedback that a sensor provides and in case of failure the BSW shall return STATUS_NOT_VALID state within the corresponding get-function for the position interface status and the sensor status shall set to NOK. | B-SW_3873 | ASIL C | accepted | M10 (29.06.2018) | implemented | SwTS_TC_635 | requirement based test | reviewed | Passed(session : 2564569) | finished |  | Swf_065
The BSW shall check all error related feedback that a sensor provides and in case of failure the BSW shall return STATUS_NOT_VALID state within the corresponding get-function for the position interface status and the sensor status shall set to NOK. | B-SW_3873 | ASIL C | accepted | M10 (29.06.2018) | implemented | SwTS_TC_602 | requirement based test | reviewed | Passed(session : 2564569) | finished |  | Swf_065
The BSW shall check all error related feedback that a sensor provides and in case of failure the BSW shall return STATUS_NOT_VALID state within the corresponding get-function for the position interface status and the sensor status shall set to NOK. | B-SW_3873 | ASIL C | accepted | M10 (29.06.2018) | implemented | SwTS_TC_637 | requirement based test | reviewed | Passed(session : 2564569) | finished |  | Swf_065
The BSW shall check all error related feedback that a sensor provides and in case of failure the BSW shall return STATUS_NOT_VALID state within the corresponding get-function for the position interface status and the sensor status shall set to NOK. | B-SW_3873 | ASIL C | accepted | M10 (29.06.2018) | implemented | SwTS_TC_139 | requirement based test | reviewed | Passed(session : 2564564) | finished |  | Swf_065
The BSW shall check all error related feedback that a sensor provides and in case of failure the BSW shall return STATUS_NOT_VALID state within the corresponding get-function for the position interface status and the sensor status shall set to NOK. | B-SW_3873 | ASIL C | accepted | M10 (29.06.2018) | implemented | SwTS_TC_603 | requirement based test | reviewed | Passed(session : 2564569) | finished |  | Swf_065
The BSW shall check all error related feedback that a sensor provides and in case of failure the BSW shall return STATUS_NOT_VALID state within the corresponding get-function for the position interface status and the sensor status shall set to NOK. | B-SW_3873 | ASIL C | accepted | M10 (29.06.2018) | implemented | SwTS_TC_632 | requirement based test | reviewed | Passed(session : 2564569) | finished |  | Swf_065
The BSW shall check all error related feedback that a sensor provides and in case of failure the BSW shall return STATUS_NOT_VALID state within the corresponding get-function for the position interface status and the sensor status shall set to NOK. | B-SW_3873 | ASIL C | accepted | M10 (29.06.2018) | implemented | SwTS_TC_641 | requirement based test | reviewed | Passed(session : 2564569) | finished |  | Swf_065
The BSW shall check all error related feedback that a sensor provides and in case of failure the BSW shall return STATUS_NOT_VALID state within the corresponding get-function for the position interface status and the sensor status shall set to NOK. | B-SW_3873 | ASIL C | accepted | M10 (29.06.2018) | implemented | SwTS_TC_530 | requirement based test | reviewed | Passed(session : 2564564) | finished |  | Swf_065
The BSW shall check all error related feedback that a sensor provides and in case of failure the BSW shall return STATUS_NOT_VALID state within the corresponding get-function for the position interface status and the sensor status shall set to NOK. | B-SW_3873 | ASIL C | accepted | M10 (29.06.2018) | implemented | SwTS_TC_531 | requirement based test | reviewed | Passed(session : 2564564) | finished |  | Swf_065
The BSW shall check all error related feedback that a sensor provides and in case of failure the BSW shall return STATUS_NOT_VALID state within the corresponding get-function for the position interface status and the sensor status shall set to NOK. | B-SW_3873 | ASIL C | accepted | M10 (29.06.2018) | implemented | SwTS_TC_532 | requirement based test | reviewed | Passed(session : 2564564) | finished |  | Swf_065
The BSW shall check all error related feedback that a sensor provides and in case of failure the BSW shall return STATUS_NOT_VALID state within the corresponding get-function for the position interface status and the sensor status shall set to NOK. | B-SW_3873 | ASIL C | accepted | M10 (29.06.2018) | implemented | SwTS_TC_533 | requirement based test | reviewed | Passed(session : 2564564) | finished |  | Swf_065
The BSW shall check all error related feedback that a sensor provides and in case of failure the BSW shall return STATUS_NOT_VALID state within the corresponding get-function for the position interface status and the sensor status shall set to NOK. | B-SW_3873 | ASIL C | accepted | M10 (29.06.2018) | implemented | SwTS_TC_582 | requirement based test | reviewed | Passed(session : 2564569) | finished |  | Swf_065
The BSW shall check all error related feedback that a sensor provides and in case of failure the BSW shall return STATUS_NOT_VALID state within the corresponding get-function for the position interface status and the sensor status shall set to NOK. | B-SW_3873 | ASIL C | accepted | M10 (29.06.2018) | implemented | SwTS_TC_583 | requirement based test | reviewed | Passed(session : 2564569) | finished |  | Swf_065
The BSW shall check all error related feedback that a sensor provides and in case of failure the BSW shall return STATUS_NOT_VALID state within the corresponding get-function for the position interface status and the sensor status shall set to NOK. | B-SW_3873 | ASIL C | accepted | M10 (29.06.2018) | implemented | SwTS_TC_584 | requirement based test | reviewed | Passed(session : 2564569) | finished |  | Swf_065
The BSW shall check all error related feedback that a sensor provides and in case of failure the BSW shall return STATUS_NOT_VALID state within the corresponding get-function for the position interface status and the sensor status shall set to NOK. | B-SW_3873 | ASIL C | accepted | M10 (29.06.2018) | implemented | SwTS_TC_585 | requirement based test | reviewed | Passed(session : 2564569) | finished |  | Swf_065
The BSW shall check all error related feedback that a sensor provides and in case of failure the BSW shall return STATUS_NOT_VALID state within the corresponding get-function for the position interface status and the sensor status shall set to NOK. | B-SW_3873 | ASIL C | accepted | M10 (29.06.2018) | implemented | SwTS_TC_586 | requirement based test | reviewed | Passed(session : 2564569) | finished |  | Swf_065
The BSW shall check all error related feedback that a sensor provides and in case of failure the BSW shall return STATUS_NOT_VALID state within the corresponding get-function for the position interface status and the sensor status shall set to NOK. | B-SW_3873 | ASIL C | accepted | M10 (29.06.2018) | implemented | SwTS_TC_587 | requirement based test | reviewed | Passed(session : 2564569) | finished |  | Swf_065
The BSW shall check all error related feedback that a sensor provides and in case of failure the BSW shall return STATUS_NOT_VALID state within the corresponding get-function for the position interface status and the sensor status shall set to NOK. | B-SW_3873 | ASIL C | accepted | M10 (29.06.2018) | implemented | SwTS_TC_588 | requirement based test | reviewed | Passed(session : 2564569) | finished |  | Swf_065
The BSW shall check all error related feedback that a sensor provides and in case of failure the BSW shall return STATUS_NOT_VALID state within the corresponding get-function for the position interface status and the sensor status shall set to NOK. | B-SW_3873 | ASIL C | accepted | M10 (29.06.2018) | implemented | SwTS_TC_589 | requirement based test | reviewed | Passed(session : 2564569) | finished |  | Swf_065
The BSW shall check all error related feedback that a sensor provides and in case of failure the BSW shall return STATUS_NOT_VALID state within the corresponding get-function for the position interface status and the sensor status shall set to NOK. | B-SW_3873 | ASIL C | accepted | M10 (29.06.2018) | implemented | SwTS_TC_590 | requirement based test | reviewed | Passed(session : 2564569) | finished |  | Swf_065
The BSW shall check all error related feedback that a sensor provides and in case of failure the BSW shall return STATUS_NOT_VALID state within the corresponding get-function for the position interface status and the sensor status shall set to NOK. | B-SW_3873 | ASIL C | accepted | M10 (29.06.2018) | implemented | SwTS_TC_591 | requirement based test | reviewed | Passed(session : 2564569) | finished |  | Swf_065
The BSW shall check all error related feedback that a sensor provides and in case of failure the BSW shall return STATUS_NOT_VALID state within the corresponding get-function for the position interface status and the sensor status shall set to NOK. | B-SW_3873 | ASIL C | accepted | M10 (29.06.2018) | implemented | SwTS_TC_592 | requirement based test | reviewed | Passed(session : 2564569) | finished |  | Swf_065
The BSW shall check all error related feedback that a sensor provides and in case of failure the BSW shall return STATUS_NOT_VALID state within the corresponding get-function for the position interface status and the sensor status shall set to NOK. | B-SW_3873 | ASIL C | accepted | M10 (29.06.2018) | implemented | SwTS_TC_593 | requirement based test | reviewed | Passed(session : 2564569) | finished |  | Swf_065
The BSW shall check all error related feedback that a sensor provides and in case of failure the BSW shall return STATUS_NOT_VALID state within the corresponding get-function for the position interface status and the sensor status shall set to NOK. | B-SW_3873 | ASIL C | accepted | M10 (29.06.2018) | implemented | SwTS_TC_594 | requirement based test | reviewed | Passed(session : 2564569) | finished |  | Swf_065
The BSW shall check all error related feedback that a sensor provides and in case of failure the BSW shall return STATUS_NOT_VALID state within the corresponding get-function for the position interface status and the sensor status shall set to NOK. | B-SW_3873 | ASIL C | accepted | M10 (29.06.2018) | implemented | SwTS_TC_595 | requirement based test | reviewed | Passed(session : 2564569) | finished |  | Swf_065
The BSW shall check all error related feedback that a sensor provides and in case of failure the BSW shall return STATUS_NOT_VALID state within the corresponding get-function for the position interface status and the sensor status shall set to NOK. | B-SW_3873 | ASIL C | accepted | M10 (29.06.2018) | implemented | SwTS_TC_596 | requirement based test | reviewed | Passed(session : 2564569) | finished |  | Swf_065
The BSW shall check all error related feedback that a sensor provides and in case of failure the BSW shall return STATUS_NOT_VALID state within the corresponding get-function for the position interface status and the sensor status shall set to NOK. | B-SW_3873 | ASIL C | accepted | M10 (29.06.2018) | implemented | SwTS_TC_597 | requirement based test | reviewed | Passed(session : 2564569) | finished |  | Swf_065
The BSW shall check all error related feedback that a sensor provides and in case of failure the BSW shall return STATUS_NOT_VALID state within the corresponding get-function for the position interface status and the sensor status shall set to NOK. | B-SW_3873 | ASIL C | accepted | M10 (29.06.2018) | implemented | SwTS_TC_598 | requirement based test | reviewed | Passed(session : 2564569) | finished |  | Swf_065
The BSW shall check all error related feedback that a sensor provides and in case of failure the BSW shall return STATUS_NOT_VALID state within the corresponding get-function for the position interface status and the sensor status shall set to NOK. | B-SW_3873 | ASIL C | accepted | M10 (29.06.2018) | implemented | SwTS_TC_599 | requirement based test | reviewed | Passed(session : 2564569) | finished |  | Swf_065
The BSW shall check all error related feedback that a sensor provides and in case of failure the BSW shall return STATUS_NOT_VALID state within the corresponding get-function for the position interface status and the sensor status shall set to NOK. | B-SW_3873 | ASIL C | accepted | M10 (29.06.2018) | implemented | SwTS_TC_600 | requirement based test | reviewed | Passed(session : 2564569) | finished |  | Swf_065
The BSW shall check all error related feedback that a sensor provides and in case of failure the BSW shall return STATUS_NOT_VALID state within the corresponding get-function for the position interface status and the sensor status shall set to NOK. | B-SW_3873 | ASIL C | accepted | M10 (29.06.2018) | implemented | SwTS_TC_601 | requirement based test | reviewed | Passed(session : 2564569) | finished |  | Swf_065
The BSW shall check all error related feedback that a sensor provides and in case of failure the BSW shall return STATUS_NOT_VALID state within the corresponding get-function for the position interface status and the sensor status shall set to NOK. | B-SW_3873 | ASIL C | accepted | M10 (29.06.2018) | implemented | SwTS_TC_604 | requirement based test | reviewed | Passed(session : 2564569) | finished |  | Swf_065
The BSW shall check all error related feedback that a sensor provides and in case of failure the BSW shall return STATUS_NOT_VALID state within the corresponding get-function for the position interface status and the sensor status shall set to NOK. | B-SW_3873 | ASIL C | accepted | M10 (29.06.2018) | implemented | SwTS_TC_605 | requirement based test | reviewed | Passed(session : 2564569) | finished |  | Swf_065
The BSW shall check all error related feedback that a sensor provides and in case of failure the BSW shall return STATUS_NOT_VALID state within the corresponding get-function for the position interface status and the sensor status shall set to NOK. | B-SW_3873 | ASIL C | accepted | M10 (29.06.2018) | implemented | SwTS_TC_606 | requirement based test | reviewed | Passed(session : 2564569) | finished |  | Swf_065
The BSW shall check all error related feedback that a sensor provides and in case of failure the BSW shall return STATUS_NOT_VALID state within the corresponding get-function for the position interface status and the sensor status shall set to NOK. | B-SW_3873 | ASIL C | accepted | M10 (29.06.2018) | implemented | SwTS_TC_607 | requirement based test | reviewed | Passed(session : 2564569) | finished |  | Swf_065
The BSW shall check all error related feedback that a sensor provides and in case of failure the BSW shall return STATUS_NOT_VALID state within the corresponding get-function for the position interface status and the sensor status shall set to NOK. | B-SW_3873 | ASIL C | accepted | M10 (29.06.2018) | implemented | SwTS_TC_608 | requirement based test | reviewed | Passed(session : 2564569) | finished |  | Swf_065
The BSW shall check all error related feedback that a sensor provides and in case of failure the BSW shall return STATUS_NOT_VALID state within the corresponding get-function for the position interface status and the sensor status shall set to NOK. | B-SW_3873 | ASIL C | accepted | M10 (29.06.2018) | implemented | SwTS_TC_609 | requirement based test | reviewed | Passed(session : 2564569) | finished |  | Swf_065
The BSW shall check all error related feedback that a sensor provides and in case of failure the BSW shall return STATUS_NOT_VALID state within the corresponding get-function for the position interface status and the sensor status shall set to NOK. | B-SW_3873 | ASIL C | accepted | M10 (29.06.2018) | implemented | SwTS_TC_610 | requirement based test | reviewed | Passed(session : 2564569) | finished |  | Swf_065
The BSW shall check all error related feedback that a sensor provides and in case of failure the BSW shall return STATUS_NOT_VALID state within the corresponding get-function for the position interface status and the sensor status shall set to NOK. | B-SW_3873 | ASIL C | accepted | M10 (29.06.2018) | implemented | SwTS_TC_611 | requirement based test | reviewed | Passed(session : 2564569) | finished |  | Swf_065
The BSW shall check all error related feedback that a sensor provides and in case of failure the BSW shall return STATUS_NOT_VALID state within the corresponding get-function for the position interface status and the sensor status shall set to NOK. | B-SW_3873 | ASIL C | accepted | M10 (29.06.2018) | implemented | SwTS_TC_612 | requirement based test | reviewed | Passed(session : 2564569) | finished |  | Swf_065
The BSW shall check all error related feedback that a sensor provides and in case of failure the BSW shall return STATUS_NOT_VALID state within the corresponding get-function for the position interface status and the sensor status shall set to NOK. | B-SW_3873 | ASIL C | accepted | M10 (29.06.2018) | implemented | SwTS_TC_613 | requirement based test | reviewed | Passed(session : 2564569) | finished |  | Swf_065
The BSW shall check all error related feedback that a sensor provides and in case of failure the BSW shall return STATUS_NOT_VALID state within the corresponding get-function for the position interface status and the sensor status shall set to NOK. | B-SW_3873 | ASIL C | accepted | M10 (29.06.2018) | implemented | SwTS_TC_614 | requirement based test | reviewed | Passed(session : 2564569) | finished |  | Swf_065
The BSW shall check all error related feedback that a sensor provides and in case of failure the BSW shall return STATUS_NOT_VALID state within the corresponding get-function for the position interface status and the sensor status shall set to NOK. | B-SW_3873 | ASIL C | accepted | M10 (29.06.2018) | implemented | SwTS_TC_615 | requirement based test | reviewed | Passed(session : 2564569) | finished |  | Swf_065
The BSW shall check all error related feedback that a sensor provides and in case of failure the BSW shall return STATUS_NOT_VALID state within the corresponding get-function for the position interface status and the sensor status shall set to NOK. | B-SW_3873 | ASIL C | accepted | M10 (29.06.2018) | implemented | SwTS_TC_616 | requirement based test | reviewed | Passed(session : 2564569) | finished |  | Swf_065
The BSW shall check all error related feedback that a sensor provides and in case of failure the BSW shall return STATUS_NOT_VALID state within the corresponding get-function for the position interface status and the sensor status shall set to NOK. | B-SW_3873 | ASIL C | accepted | M10 (29.06.2018) | implemented | SwTS_TC_617 | requirement based test | reviewed | Passed(session : 2564569) | finished |  | Swf_065
The BSW shall check all error related feedback that a sensor provides and in case of failure the BSW shall return STATUS_NOT_VALID state within the corresponding get-function for the position interface status and the sensor status shall set to NOK. | B-SW_3873 | ASIL C | accepted | M10 (29.06.2018) | implemented | SwTS_TC_618 | requirement based test | reviewed | Passed(session : 2564569) | finished |  | Swf_065
The BSW shall check all error related feedback that a sensor provides and in case of failure the BSW shall return STATUS_NOT_VALID state within the corresponding get-function for the position interface status and the sensor status shall set to NOK. | B-SW_3873 | ASIL C | accepted | M10 (29.06.2018) | implemented | SwTS_TC_619 | requirement based test | reviewed | Passed(session : 2564569) | finished |  | Swf_065
The BSW shall check all error related feedback that a sensor provides and in case of failure the BSW shall return STATUS_NOT_VALID state within the corresponding get-function for the position interface status and the sensor status shall set to NOK. | B-SW_3873 | ASIL C | accepted | M10 (29.06.2018) | implemented | SwTS_TC_620 | requirement based test | reviewed | Passed(session : 2564569) | finished |  | Swf_065
The BSW shall check all error related feedback that a sensor provides and in case of failure the BSW shall return STATUS_NOT_VALID state within the corresponding get-function for the position interface status and the sensor status shall set to NOK. | B-SW_3873 | ASIL C | accepted | M10 (29.06.2018) | implemented | SwTS_TC_621 | requirement based test | reviewed | Passed(session : 2564569) | finished |  | Swf_065
The BSW shall check all error related feedback that a sensor provides and in case of failure the BSW shall return STATUS_NOT_VALID state within the corresponding get-function for the position interface status and the sensor status shall set to NOK. | B-SW_3873 | ASIL C | accepted | M10 (29.06.2018) | implemented | SwTS_TC_622 | requirement based test | reviewed | Passed(session : 2564569) | finished |  | Swf_065
The BSW shall check all error related feedback that a sensor provides and in case of failure the BSW shall return STATUS_NOT_VALID state within the corresponding get-function for the position interface status and the sensor status shall set to NOK. | B-SW_3873 | ASIL C | accepted | M10 (29.06.2018) | implemented | SwTS_TC_623 | requirement based test | reviewed | Passed(session : 2564569) | finished |  | Swf_065
The BSW shall check all error related feedback that a sensor provides and in case of failure the BSW shall return STATUS_NOT_VALID state within the corresponding get-function for the position interface status and the sensor status shall set to NOK. | B-SW_3873 | ASIL C | accepted | M10 (29.06.2018) | implemented | SwTS_TC_624 | requirement based test | reviewed | Passed(session : 2564569) | finished |  | Swf_065
The BSW shall check all error related feedback that a sensor provides and in case of failure the BSW shall return STATUS_NOT_VALID state within the corresponding get-function for the position interface status and the sensor status shall set to NOK. | B-SW_3873 | ASIL C | accepted | M10 (29.06.2018) | implemented | SwTS_TC_625 | requirement based test | reviewed | Passed(session : 2564569) | finished |  | Swf_065
The BSW shall check all error related feedback that a sensor provides and in case of failure the BSW shall return STATUS_NOT_VALID state within the corresponding get-function for the position interface status and the sensor status shall set to NOK. | B-SW_3873 | ASIL C | accepted | M10 (29.06.2018) | implemented | SwTS_TC_626 | requirement based test | reviewed | Passed(session : 2564569) | finished |  | Swf_065
The BSW shall check all error related feedback that a sensor provides and in case of failure the BSW shall return STATUS_NOT_VALID state within the corresponding get-function for the position interface status and the sensor status shall set to NOK. | B-SW_3873 | ASIL C | accepted | M10 (29.06.2018) | implemented | SwTS_TC_627 | requirement based test | reviewed | Passed(session : 2564569) | finished |  | Swf_065
The BSW shall check all error related feedback that a sensor provides and in case of failure the BSW shall return STATUS_NOT_VALID state within the corresponding get-function for the position interface status and the sensor status shall set to NOK. | B-SW_3873 | ASIL C | accepted | M10 (29.06.2018) | implemented | SwTS_TC_628 | requirement based test | reviewed | Passed(session : 2564569) | finished |  | Swf_065
The BSW shall check all error related feedback that a sensor provides and in case of failure the BSW shall return STATUS_NOT_VALID state within the corresponding get-function for the position interface status and the sensor status shall set to NOK. | B-SW_3873 | ASIL C | accepted | M10 (29.06.2018) | implemented | SwTS_TC_629 | requirement based test | reviewed | Passed(session : 2564569) | finished |  | Swf_065
The BSW shall check all error related feedback that a sensor provides and in case of failure the BSW shall return STATUS_NOT_VALID state within the corresponding get-function for the position interface status and the sensor status shall set to NOK. | B-SW_3873 | ASIL C | accepted | M10 (29.06.2018) | implemented | SwTS_TC_630 | requirement based test | reviewed | Passed(session : 2564569) | finished |  | Swf_065
The BSW shall check all error related feedback that a sensor provides and in case of failure the BSW shall return STATUS_NOT_VALID state within the corresponding get-function for the position interface status and the sensor status shall set to NOK. | B-SW_3873 | ASIL C | accepted | M10 (29.06.2018) | implemented | SwTS_TC_633 | requirement based test | reviewed | Passed(session : 2564569) | finished |  | Swf_065
The BSW shall check all error related feedback that a sensor provides and in case of failure the BSW shall return STATUS_NOT_VALID state within the corresponding get-function for the position interface status and the sensor status shall set to NOK. | B-SW_3873 | ASIL C | accepted | M10 (29.06.2018) | implemented | SwTS_TC_634 | requirement based test | reviewed | Passed(session : 2564569) | finished |  | Swf_065
The BSW shall check all error related feedback that a sensor provides and in case of failure the BSW shall return STATUS_NOT_VALID state within the corresponding get-function for the position interface status and the sensor status shall set to NOK. | B-SW_3873 | ASIL C | accepted | M10 (29.06.2018) | implemented | SwTS_TC_636 | requirement based test | reviewed | Passed(session : 2564569) | finished |  | Swf_065
The BSW shall check all error related feedback that a sensor provides and in case of failure the BSW shall return STATUS_NOT_VALID state within the corresponding get-function for the position interface status and the sensor status shall set to NOK. | B-SW_3873 | ASIL C | accepted | M10 (29.06.2018) | implemented | SwTS_TC_638 | requirement based test | reviewed | Passed(session : 2564569) | finished |  | Swf_065
The BSW shall check all error related feedback that a sensor provides and in case of failure the BSW shall return STATUS_NOT_VALID state within the corresponding get-function for the position interface status and the sensor status shall set to NOK. | B-SW_3873 | ASIL C | accepted | M10 (29.06.2018) | implemented | SwTS_TC_640 | requirement based test | reviewed | Passed(session : 2564569) | finished |  | Swf_065
The BSW shall check all error related feedback that a sensor provides and in case of failure the BSW shall return STATUS_NOT_VALID state within the corresponding get-function for the position interface status and the sensor status shall set to NOK. | B-SW_3873 | ASIL C | accepted | M10 (29.06.2018) | implemented | SwTS_TC_1332 | requirement based test | reviewed | Passed(session : 2564564) | finished |  | Swf_065
The BSW shall check all error related feedback that a sensor provides and in case of failure the BSW shall return STATUS_NOT_VALID state within the corresponding get-function for the position interface status and the sensor status shall set to NOK. | B-SW_3873 | ASIL C | accepted | M10 (29.06.2018) | implemented | SwTS_TC_1402 | requirement based test | reviewed | Passed(session : 2564569) | finished |  | Swf_065 | All TC Pass[B-SW_3873]
The BSW shall detect over- and undervoltage at the sensors and in case of failure the BSW shall return STATUS_NOT_VALID state within the corresponding get-function for the position interface status and the sensor status shall set to NOK. | B-SW_3874 | ASIL C | accepted | M10 (29.06.2018) | implemented | SwTS_TC_635 | requirement based test | reviewed | Passed(session : 2564569) | finished | SysFR_013
The BSW shall detect over- and undervoltage at the sensors and in case of failure the BSW shall return STATUS_NOT_VALID state within the corresponding get-function for the position interface status and the sensor status shall set to NOK. | B-SW_3874 | ASIL C | accepted | M10 (29.06.2018) | implemented | SwTS_TC_637 | requirement based test | reviewed | Passed(session : 2564569) | finished | SysFR_013
The BSW shall detect over- and undervoltage at the sensors and in case of failure the BSW shall return STATUS_NOT_VALID state within the corresponding get-function for the position interface status and the sensor status shall set to NOK. | B-SW_3874 | ASIL C | accepted | M10 (29.06.2018) | implemented | SwTS_TC_602 | requirement based test | reviewed | Passed(session : 2564569) | finished | SysFR_013
The BSW shall detect over- and undervoltage at the sensors and in case of failure the BSW shall return STATUS_NOT_VALID state within the corresponding get-function for the position interface status and the sensor status shall set to NOK. | B-SW_3874 | ASIL C | accepted | M10 (29.06.2018) | implemented | SwTS_TC_138 | requirement based test | reviewed | Passed(session : 2564564) | finished | SysFR_013
The BSW shall detect over- and undervoltage at the sensors and in case of failure the BSW shall return STATUS_NOT_VALID state within the corresponding get-function for the position interface status and the sensor status shall set to NOK. | B-SW_3874 | ASIL C | accepted | M10 (29.06.2018) | implemented | SwTS_TC_139 | requirement based test | reviewed | Passed(session : 2564564) | finished | SysFR_013
The BSW shall detect over- and undervoltage at the sensors and in case of failure the BSW shall return STATUS_NOT_VALID state within the corresponding get-function for the position interface status and the sensor status shall set to NOK. | B-SW_3874 | ASIL C | accepted | M10 (29.06.2018) | implemented | SwTS_TC_140 | requirement based test | reviewed | Passed(session : 2564564) | finished | SysFR_013
The BSW shall detect over- and undervoltage at the sensors and in case of failure the BSW shall return STATUS_NOT_VALID state within the corresponding get-function for the position interface status and the sensor status shall set to NOK. | B-SW_3874 | ASIL C | accepted | M10 (29.06.2018) | implemented | SwTS_TC_141 | requirement based test | reviewed | Passed(session : 2564564) | finished | SysFR_013
The BSW shall detect over- and undervoltage at the sensors and in case of failure the BSW shall return STATUS_NOT_VALID state within the corresponding get-function for the position interface status and the sensor status shall set to NOK. | B-SW_3874 | ASIL C | accepted | M10 (29.06.2018) | implemented | SwTS_TC_530 | requirement based test | reviewed | Passed(session : 2564564) | finished | SysFR_013
The BSW shall detect over- and undervoltage at the sensors and in case of failure the BSW shall return STATUS_NOT_VALID state within the corresponding get-function for the position interface status and the sensor status shall set to NOK. | B-SW_3874 | ASIL C | accepted | M10 (29.06.2018) | implemented | SwTS_TC_531 | requirement based test | reviewed | Passed(session : 2564564) | finished | SysFR_013
The BSW shall detect over- and undervoltage at the sensors and in case of failure the BSW shall return STATUS_NOT_VALID state within the corresponding get-function for the position interface status and the sensor status shall set to NOK. | B-SW_3874 | ASIL C | accepted | M10 (29.06.2018) | implemented | SwTS_TC_532 | requirement based test | reviewed | Passed(session : 2564564) | finished | SysFR_013
The BSW shall detect over- and undervoltage at the sensors and in case of failure the BSW shall return STATUS_NOT_VALID state within the corresponding get-function for the position interface status and the sensor status shall set to NOK. | B-SW_3874 | ASIL C | accepted | M10 (29.06.2018) | implemented | SwTS_TC_533 | requirement based test | reviewed | Passed(session : 2564564) | finished | SysFR_013
The BSW shall detect over- and undervoltage at the sensors and in case of failure the BSW shall return STATUS_NOT_VALID state within the corresponding get-function for the position interface status and the sensor status shall set to NOK. | B-SW_3874 | ASIL C | accepted | M10 (29.06.2018) | implemented | SwTS_TC_534 | requirement based test | reviewed | Passed(session : 2564564) | finished | SysFR_013
The BSW shall detect over- and undervoltage at the sensors and in case of failure the BSW shall return STATUS_NOT_VALID state within the corresponding get-function for the position interface status and the sensor status shall set to NOK. | B-SW_3874 | ASIL C | accepted | M10 (29.06.2018) | implemented | SwTS_TC_535 | requirement based test | reviewed | Passed(session : 2564564) | finished | SysFR_013
The BSW shall detect over- and undervoltage at the sensors and in case of failure the BSW shall return STATUS_NOT_VALID state within the corresponding get-function for the position interface status and the sensor status shall set to NOK. | B-SW_3874 | ASIL C | accepted | M10 (29.06.2018) | implemented | SwTS_TC_582 | requirement based test | reviewed | Passed(session : 2564569) | finished | SysFR_013
The BSW shall detect over- and undervoltage at the sensors and in case of failure the BSW shall return STATUS_NOT_VALID state within the corresponding get-function for the position interface status and the sensor status shall set to NOK. | B-SW_3874 | ASIL C | accepted | M10 (29.06.2018) | implemented | SwTS_TC_583 | requirement based test | reviewed | Passed(session : 2564569) | finished | SysFR_013
The BSW shall detect over- and undervoltage at the sensors and in case of failure the BSW shall return STATUS_NOT_VALID state within the corresponding get-function for the position interface status and the sensor status shall set to NOK. | B-SW_3874 | ASIL C | accepted | M10 (29.06.2018) | implemented | SwTS_TC_584 | requirement based test | reviewed | Passed(session : 2564569) | finished | SysFR_013
The BSW shall detect over- and undervoltage at the sensors and in case of failure the BSW shall return STATUS_NOT_VALID state within the corresponding get-function for the position interface status and the sensor status shall set to NOK. | B-SW_3874 | ASIL C | accepted | M10 (29.06.2018) | implemented | SwTS_TC_585 | requirement based test | reviewed | Passed(session : 2564569) | finished | SysFR_013
The BSW shall detect over- and undervoltage at the sensors and in case of failure the BSW shall return STATUS_NOT_VALID state within the corresponding get-function for the position interface status and the sensor status shall set to NOK. | B-SW_3874 | ASIL C | accepted | M10 (29.06.2018) | implemented | SwTS_TC_586 | requirement based test | reviewed | Passed(session : 2564569) | finished | SysFR_013
The BSW shall detect over- and undervoltage at the sensors and in case of failure the BSW shall return STATUS_NOT_VALID state within the corresponding get-function for the position interface status and the sensor status shall set to NOK. | B-SW_3874 | ASIL C | accepted | M10 (29.06.2018) | implemented | SwTS_TC_587 | requirement based test | reviewed | Passed(session : 2564569) | finished | SysFR_013
The BSW shall detect over- and undervoltage at the sensors and in case of failure the BSW shall return STATUS_NOT_VALID state within the corresponding get-function for the position interface status and the sensor status shall set to NOK. | B-SW_3874 | ASIL C | accepted | M10 (29.06.2018) | implemented | SwTS_TC_588 | requirement based test | reviewed | Passed(session : 2564569) | finished | SysFR_013
The BSW shall detect over- and undervoltage at the sensors and in case of failure the BSW shall return STATUS_NOT_VALID state within the corresponding get-function for the position interface status and the sensor status shall set to NOK. | B-SW_3874 | ASIL C | accepted | M10 (29.06.2018) | implemented | SwTS_TC_589 | requirement based test | reviewed | Passed(session : 2564569) | finished | SysFR_013
The BSW shall detect over- and undervoltage at the sensors and in case of failure the BSW shall return STATUS_NOT_VALID state within the corresponding get-function for the position interface status and the sensor status shall set to NOK. | B-SW_3874 | ASIL C | accepted | M10 (29.06.2018) | implemented | SwTS_TC_590 | requirement based test | reviewed | Passed(session : 2564569) | finished | SysFR_013
The BSW shall detect over- and undervoltage at the sensors and in case of failure the BSW shall return STATUS_NOT_VALID state within the corresponding get-function for the position interface status and the sensor status shall set to NOK. | B-SW_3874 | ASIL C | accepted | M10 (29.06.2018) | implemented | SwTS_TC_591 | requirement based test | reviewed | Passed(session : 2564569) | finished | SysFR_013
The BSW shall detect over- and undervoltage at the sensors and in case of failure the BSW shall return STATUS_NOT_VALID state within the corresponding get-function for the position interface status and the sensor status shall set to NOK. | B-SW_3874 | ASIL C | accepted | M10 (29.06.2018) | implemented | SwTS_TC_592 | requirement based test | reviewed | Passed(session : 2564569) | finished | SysFR_013
The BSW shall detect over- and undervoltage at the sensors and in case of failure the BSW shall return STATUS_NOT_VALID state within the corresponding get-function for the position interface status and the sensor status shall set to NOK. | B-SW_3874 | ASIL C | accepted | M10 (29.06.2018) | implemented | SwTS_TC_593 | requirement based test | reviewed | Passed(session : 2564569) | finished | SysFR_013
The BSW shall detect over- and undervoltage at the sensors and in case of failure the BSW shall return STATUS_NOT_VALID state within the corresponding get-function for the position interface status and the sensor status shall set to NOK. | B-SW_3874 | ASIL C | accepted | M10 (29.06.2018) | implemented | SwTS_TC_594 | requirement based test | reviewed | Passed(session : 2564569) | finished | SysFR_013
The BSW shall detect over- and undervoltage at the sensors and in case of failure the BSW shall return STATUS_NOT_VALID state within the corresponding get-function for the position interface status and the sensor status shall set to NOK. | B-SW_3874 | ASIL C | accepted | M10 (29.06.2018) | implemented | SwTS_TC_595 | requirement based test | reviewed | Passed(session : 2564569) | finished | SysFR_013
The BSW shall detect over- and undervoltage at the sensors and in case of failure the BSW shall return STATUS_NOT_VALID state within the corresponding get-function for the position interface status and the sensor status shall set to NOK. | B-SW_3874 | ASIL C | accepted | M10 (29.06.2018) | implemented | SwTS_TC_596 | requirement based test | reviewed | Passed(session : 2564569) | finished | SysFR_013
The BSW shall detect over- and undervoltage at the sensors and in case of failure the BSW shall return STATUS_NOT_VALID state within the corresponding get-function for the position interface status and the sensor status shall set to NOK. | B-SW_3874 | ASIL C | accepted | M10 (29.06.2018) | implemented | SwTS_TC_597 | requirement based test | reviewed | Passed(session : 2564569) | finished | SysFR_013
The BSW shall detect over- and undervoltage at the sensors and in case of failure the BSW shall return STATUS_NOT_VALID state within the corresponding get-function for the position interface status and the sensor status shall set to NOK. | B-SW_3874 | ASIL C | accepted | M10 (29.06.2018) | implemented | SwTS_TC_598 | requirement based test | reviewed | Passed(session : 2564569) | finished | SysFR_013
The BSW shall detect over- and undervoltage at the sensors and in case of failure the BSW shall return STATUS_NOT_VALID state within the corresponding get-function for the position interface status and the sensor status shall set to NOK. | B-SW_3874 | ASIL C | accepted | M10 (29.06.2018) | implemented | SwTS_TC_599 | requirement based test | reviewed | Passed(session : 2564569) | finished | SysFR_013
The BSW shall detect over- and undervoltage at the sensors and in case of failure the BSW shall return STATUS_NOT_VALID state within the corresponding get-function for the position interface status and the sensor status shall set to NOK. | B-SW_3874 | ASIL C | accepted | M10 (29.06.2018) | implemented | SwTS_TC_600 | requirement based test | reviewed | Passed(session : 2564569) | finished | SysFR_013
The BSW shall detect over- and undervoltage at the sensors and in case of failure the BSW shall return STATUS_NOT_VALID state within the corresponding get-function for the position interface status and the sensor status shall set to NOK. | B-SW_3874 | ASIL C | accepted | M10 (29.06.2018) | implemented | SwTS_TC_601 | requirement based test | reviewed | Passed(session : 2564569) | finished | SysFR_013
The BSW shall detect over- and undervoltage at the sensors and in case of failure the BSW shall return STATUS_NOT_VALID state within the corresponding get-function for the position interface status and the sensor status shall set to NOK. | B-SW_3874 | ASIL C | accepted | M10 (29.06.2018) | implemented | SwTS_TC_603 | requirement based test | reviewed | Passed(session : 2564569) | finished | SysFR_013
The BSW shall detect over- and undervoltage at the sensors and in case of failure the BSW shall return STATUS_NOT_VALID state within the corresponding get-function for the position interface status and the sensor status shall set to NOK. | B-SW_3874 | ASIL C | accepted | M10 (29.06.2018) | implemented | SwTS_TC_604 | requirement based test | reviewed | Passed(session : 2564569) | finished | SysFR_013
The BSW shall detect over- and undervoltage at the sensors and in case of failure the BSW shall return STATUS_NOT_VALID state within the corresponding get-function for the position interface status and the sensor status shall set to NOK. | B-SW_3874 | ASIL C | accepted | M10 (29.06.2018) | implemented | SwTS_TC_605 | requirement based test | reviewed | Passed(session : 2564569) | finished | SysFR_013
The BSW shall detect over- and undervoltage at the sensors and in case of failure the BSW shall return STATUS_NOT_VALID state within the corresponding get-function for the position interface status and the sensor status shall set to NOK. | B-SW_3874 | ASIL C | accepted | M10 (29.06.2018) | implemented | SwTS_TC_606 | requirement based test | reviewed | Passed(session : 2564569) | finished | SysFR_013
The BSW shall detect over- and undervoltage at the sensors and in case of failure the BSW shall return STATUS_NOT_VALID state within the corresponding get-function for the position interface status and the sensor status shall set to NOK. | B-SW_3874 | ASIL C | accepted | M10 (29.06.2018) | implemented | SwTS_TC_607 | requirement based test | reviewed | Passed(session : 2564569) | finished | SysFR_013
The BSW shall detect over- and undervoltage at the sensors and in case of failure the BSW shall return STATUS_NOT_VALID state within the corresponding get-function for the position interface status and the sensor status shall set to NOK. | B-SW_3874 | ASIL C | accepted | M10 (29.06.2018) | implemented | SwTS_TC_608 | requirement based test | reviewed | Passed(session : 2564569) | finished | SysFR_013
The BSW shall detect over- and undervoltage at the sensors and in case of failure the BSW shall return STATUS_NOT_VALID state within the corresponding get-function for the position interface status and the sensor status shall set to NOK. | B-SW_3874 | ASIL C | accepted | M10 (29.06.2018) | implemented | SwTS_TC_609 | requirement based test | reviewed | Passed(session : 2564569) | finished | SysFR_013
The BSW shall detect over- and undervoltage at the sensors and in case of failure the BSW shall return STATUS_NOT_VALID state within the corresponding get-function for the position interface status and the sensor status shall set to NOK. | B-SW_3874 | ASIL C | accepted | M10 (29.06.2018) | implemented | SwTS_TC_610 | requirement based test | reviewed | Passed(session : 2564569) | finished | SysFR_013
The BSW shall detect over- and undervoltage at the sensors and in case of failure the BSW shall return STATUS_NOT_VALID state within the corresponding get-function for the position interface status and the sensor status shall set to NOK. | B-SW_3874 | ASIL C | accepted | M10 (29.06.2018) | implemented | SwTS_TC_611 | requirement based test | reviewed | Passed(session : 2564569) | finished | SysFR_013
The BSW shall detect over- and undervoltage at the sensors and in case of failure the BSW shall return STATUS_NOT_VALID state within the corresponding get-function for the position interface status and the sensor status shall set to NOK. | B-SW_3874 | ASIL C | accepted | M10 (29.06.2018) | implemented | SwTS_TC_612 | requirement based test | reviewed | Passed(session : 2564569) | finished | SysFR_013
The BSW shall detect over- and undervoltage at the sensors and in case of failure the BSW shall return STATUS_NOT_VALID state within the corresponding get-function for the position interface status and the sensor status shall set to NOK. | B-SW_3874 | ASIL C | accepted | M10 (29.06.2018) | implemented | SwTS_TC_613 | requirement based test | reviewed | Passed(session : 2564569) | finished | SysFR_013
The BSW shall detect over- and undervoltage at the sensors and in case of failure the BSW shall return STATUS_NOT_VALID state within the corresponding get-function for the position interface status and the sensor status shall set to NOK. | B-SW_3874 | ASIL C | accepted | M10 (29.06.2018) | implemented | SwTS_TC_614 | requirement based test | reviewed | Passed(session : 2564569) | finished | SysFR_013
The BSW shall detect over- and undervoltage at the sensors and in case of failure the BSW shall return STATUS_NOT_VALID state within the corresponding get-function for the position interface status and the sensor status shall set to NOK. | B-SW_3874 | ASIL C | accepted | M10 (29.06.2018) | implemented | SwTS_TC_615 | requirement based test | reviewed | Passed(session : 2564569) | finished | SysFR_013
The BSW shall detect over- and undervoltage at the sensors and in case of failure the BSW shall return STATUS_NOT_VALID state within the corresponding get-function for the position interface status and the sensor status shall set to NOK. | B-SW_3874 | ASIL C | accepted | M10 (29.06.2018) | implemented | SwTS_TC_616 | requirement based test | reviewed | Passed(session : 2564569) | finished | SysFR_013
The BSW shall detect over- and undervoltage at the sensors and in case of failure the BSW shall return STATUS_NOT_VALID state within the corresponding get-function for the position interface status and the sensor status shall set to NOK. | B-SW_3874 | ASIL C | accepted | M10 (29.06.2018) | implemented | SwTS_TC_617 | requirement based test | reviewed | Passed(session : 2564569) | finished | SysFR_013
The BSW shall detect over- and undervoltage at the sensors and in case of failure the BSW shall return STATUS_NOT_VALID state within the corresponding get-function for the position interface status and the sensor status shall set to NOK. | B-SW_3874 | ASIL C | accepted | M10 (29.06.2018) | implemented | SwTS_TC_618 | requirement based test | reviewed | Passed(session : 2564569) | finished | SysFR_013
The BSW shall detect over- and undervoltage at the sensors and in case of failure the BSW shall return STATUS_NOT_VALID state within the corresponding get-function for the position interface status and the sensor status shall set to NOK. | B-SW_3874 | ASIL C | accepted | M10 (29.06.2018) | implemented | SwTS_TC_619 | requirement based test | reviewed | Passed(session : 2564569) | finished | SysFR_013
The BSW shall detect over- and undervoltage at the sensors and in case of failure the BSW shall return STATUS_NOT_VALID state within the corresponding get-function for the position interface status and the sensor status shall set to NOK. | B-SW_3874 | ASIL C | accepted | M10 (29.06.2018) | implemented | SwTS_TC_620 | requirement based test | reviewed | Passed(session : 2564569) | finished | SysFR_013
The BSW shall detect over- and undervoltage at the sensors and in case of failure the BSW shall return STATUS_NOT_VALID state within the corresponding get-function for the position interface status and the sensor status shall set to NOK. | B-SW_3874 | ASIL C | accepted | M10 (29.06.2018) | implemented | SwTS_TC_621 | requirement based test | reviewed | Passed(session : 2564569) | finished | SysFR_013
The BSW shall detect over- and undervoltage at the sensors and in case of failure the BSW shall return STATUS_NOT_VALID state within the corresponding get-function for the position interface status and the sensor status shall set to NOK. | B-SW_3874 | ASIL C | accepted | M10 (29.06.2018) | implemented | SwTS_TC_622 | requirement based test | reviewed | Passed(session : 2564569) | finished | SysFR_013
The BSW shall detect over- and undervoltage at the sensors and in case of failure the BSW shall return STATUS_NOT_VALID state within the corresponding get-function for the position interface status and the sensor status shall set to NOK. | B-SW_3874 | ASIL C | accepted | M10 (29.06.2018) | implemented | SwTS_TC_623 | requirement based test | reviewed | Passed(session : 2564569) | finished | SysFR_013
The BSW shall detect over- and undervoltage at the sensors and in case of failure the BSW shall return STATUS_NOT_VALID state within the corresponding get-function for the position interface status and the sensor status shall set to NOK. | B-SW_3874 | ASIL C | accepted | M10 (29.06.2018) | implemented | SwTS_TC_624 | requirement based test | reviewed | Passed(session : 2564569) | finished | SysFR_013
The BSW shall detect over- and undervoltage at the sensors and in case of failure the BSW shall return STATUS_NOT_VALID state within the corresponding get-function for the position interface status and the sensor status shall set to NOK. | B-SW_3874 | ASIL C | accepted | M10 (29.06.2018) | implemented | SwTS_TC_625 | requirement based test | reviewed | Passed(session : 2564569) | finished | SysFR_013
The BSW shall detect over- and undervoltage at the sensors and in case of failure the BSW shall return STATUS_NOT_VALID state within the corresponding get-function for the position interface status and the sensor status shall set to NOK. | B-SW_3874 | ASIL C | accepted | M10 (29.06.2018) | implemented | SwTS_TC_626 | requirement based test | reviewed | Passed(session : 2564569) | finished | SysFR_013
The BSW shall detect over- and undervoltage at the sensors and in case of failure the BSW shall return STATUS_NOT_VALID state within the corresponding get-function for the position interface status and the sensor status shall set to NOK. | B-SW_3874 | ASIL C | accepted | M10 (29.06.2018) | implemented | SwTS_TC_627 | requirement based test | reviewed | Passed(session : 2564569) | finished | SysFR_013
The BSW shall detect over- and undervoltage at the sensors and in case of failure the BSW shall return STATUS_NOT_VALID state within the corresponding get-function for the position interface status and the sensor status shall set to NOK. | B-SW_3874 | ASIL C | accepted | M10 (29.06.2018) | implemented | SwTS_TC_628 | requirement based test | reviewed | Passed(session : 2564569) | finished | SysFR_013
The BSW shall detect over- and undervoltage at the sensors and in case of failure the BSW shall return STATUS_NOT_VALID state within the corresponding get-function for the position interface status and the sensor status shall set to NOK. | B-SW_3874 | ASIL C | accepted | M10 (29.06.2018) | implemented | SwTS_TC_629 | requirement based test | reviewed | Passed(session : 2564569) | finished | SysFR_013
The BSW shall detect over- and undervoltage at the sensors and in case of failure the BSW shall return STATUS_NOT_VALID state within the corresponding get-function for the position interface status and the sensor status shall set to NOK. | B-SW_3874 | ASIL C | accepted | M10 (29.06.2018) | implemented | SwTS_TC_630 | requirement based test | reviewed | Passed(session : 2564569) | finished | SysFR_013
The BSW shall detect over- and undervoltage at the sensors and in case of failure the BSW shall return STATUS_NOT_VALID state within the corresponding get-function for the position interface status and the sensor status shall set to NOK. | B-SW_3874 | ASIL C | accepted | M10 (29.06.2018) | implemented | SwTS_TC_632 | requirement based test | reviewed | Passed(session : 2564569) | finished | SysFR_013
The BSW shall detect over- and undervoltage at the sensors and in case of failure the BSW shall return STATUS_NOT_VALID state within the corresponding get-function for the position interface status and the sensor status shall set to NOK. | B-SW_3874 | ASIL C | accepted | M10 (29.06.2018) | implemented | SwTS_TC_633 | requirement based test | reviewed | Passed(session : 2564569) | finished | SysFR_013
The BSW shall detect over- and undervoltage at the sensors and in case of failure the BSW shall return STATUS_NOT_VALID state within the corresponding get-function for the position interface status and the sensor status shall set to NOK. | B-SW_3874 | ASIL C | accepted | M10 (29.06.2018) | implemented | SwTS_TC_634 | requirement based test | reviewed | Passed(session : 2564569) | finished | SysFR_013
The BSW shall detect over- and undervoltage at the sensors and in case of failure the BSW shall return STATUS_NOT_VALID state within the corresponding get-function for the position interface status and the sensor status shall set to NOK. | B-SW_3874 | ASIL C | accepted | M10 (29.06.2018) | implemented | SwTS_TC_636 | requirement based test | reviewed | Passed(session : 2564569) | finished | SysFR_013
The BSW shall detect over- and undervoltage at the sensors and in case of failure the BSW shall return STATUS_NOT_VALID state within the corresponding get-function for the position interface status and the sensor status shall set to NOK. | B-SW_3874 | ASIL C | accepted | M10 (29.06.2018) | implemented | SwTS_TC_638 | requirement based test | reviewed | Passed(session : 2564569) | finished | SysFR_013
The BSW shall detect over- and undervoltage at the sensors and in case of failure the BSW shall return STATUS_NOT_VALID state within the corresponding get-function for the position interface status and the sensor status shall set to NOK. | B-SW_3874 | ASIL C | accepted | M10 (29.06.2018) | implemented | SwTS_TC_640 | requirement based test | reviewed | Passed(session : 2564569) | finished | SysFR_013
The BSW shall detect over- and undervoltage at the sensors and in case of failure the BSW shall return STATUS_NOT_VALID state within the corresponding get-function for the position interface status and the sensor status shall set to NOK. | B-SW_3874 | ASIL C | accepted | M10 (29.06.2018) | implemented | SwTS_TC_641 | requirement based test | reviewed | Passed(session : 2564569) | finished | SysFR_013
The BSW shall detect over- and undervoltage at the sensors and in case of failure the BSW shall return STATUS_NOT_VALID state within the corresponding get-function for the position interface status and the sensor status shall set to NOK. | B-SW_3874 | ASIL C | accepted | M10 (29.06.2018) | implemented | SwTS_TC_1332 | requirement based test | reviewed | Passed(session : 2564564) | finished | SysFR_013
The BSW shall detect over- and undervoltage at the sensors and in case of failure the BSW shall return STATUS_NOT_VALID state within the corresponding get-function for the position interface status and the sensor status shall set to NOK. | B-SW_3874 | ASIL C | accepted | M10 (29.06.2018) | implemented | SwTS_TC_1402 | requirement based test | reviewed | Passed(session : 2564569) | finished | SysFR_013
The BSW shall detect over- and undervoltage at the sensors and in case of failure the BSW shall return STATUS_NOT_VALID state within the corresponding get-function for the position interface status and the sensor status shall set to NOK. | B-SW_3874 | ASIL C | accepted | M10 (29.06.2018) | implemented | SwTS_TC_138 | requirement based test | reviewed | Passed(session : 2564564) | finished |  | Swf_066
The BSW shall detect over- and undervoltage at the sensors and in case of failure the BSW shall return STATUS_NOT_VALID state within the corresponding get-function for the position interface status and the sensor status shall set to NOK. | B-SW_3874 | ASIL C | accepted | M10 (29.06.2018) | implemented | SwTS_TC_140 | requirement based test | reviewed | Passed(session : 2564564) | finished |  | Swf_066
The BSW shall detect over- and undervoltage at the sensors and in case of failure the BSW shall return STATUS_NOT_VALID state within the corresponding get-function for the position interface status and the sensor status shall set to NOK. | B-SW_3874 | ASIL C | accepted | M10 (29.06.2018) | implemented | SwTS_TC_141 | requirement based test | reviewed | Passed(session : 2564564) | finished |  | Swf_066
The BSW shall detect over- and undervoltage at the sensors and in case of failure the BSW shall return STATUS_NOT_VALID state within the corresponding get-function for the position interface status and the sensor status shall set to NOK. | B-SW_3874 | ASIL C | accepted | M10 (29.06.2018) | implemented | SwTS_TC_534 | requirement based test | reviewed | Passed(session : 2564564) | finished |  | Swf_066
The BSW shall detect over- and undervoltage at the sensors and in case of failure the BSW shall return STATUS_NOT_VALID state within the corresponding get-function for the position interface status and the sensor status shall set to NOK. | B-SW_3874 | ASIL C | accepted | M10 (29.06.2018) | implemented | SwTS_TC_535 | requirement based test | reviewed | Passed(session : 2564564) | finished |  | Swf_066
The BSW shall detect over- and undervoltage at the sensors and in case of failure the BSW shall return STATUS_NOT_VALID state within the corresponding get-function for the position interface status and the sensor status shall set to NOK. | B-SW_3874 | ASIL C | accepted | M10 (29.06.2018) | implemented | SwTS_TC_635 | requirement based test | reviewed | Passed(session : 2564569) | finished |  | Swf_066
The BSW shall detect over- and undervoltage at the sensors and in case of failure the BSW shall return STATUS_NOT_VALID state within the corresponding get-function for the position interface status and the sensor status shall set to NOK. | B-SW_3874 | ASIL C | accepted | M10 (29.06.2018) | implemented | SwTS_TC_602 | requirement based test | reviewed | Passed(session : 2564569) | finished |  | Swf_066
The BSW shall detect over- and undervoltage at the sensors and in case of failure the BSW shall return STATUS_NOT_VALID state within the corresponding get-function for the position interface status and the sensor status shall set to NOK. | B-SW_3874 | ASIL C | accepted | M10 (29.06.2018) | implemented | SwTS_TC_637 | requirement based test | reviewed | Passed(session : 2564569) | finished |  | Swf_066
The BSW shall detect over- and undervoltage at the sensors and in case of failure the BSW shall return STATUS_NOT_VALID state within the corresponding get-function for the position interface status and the sensor status shall set to NOK. | B-SW_3874 | ASIL C | accepted | M10 (29.06.2018) | implemented | SwTS_TC_139 | requirement based test | reviewed | Passed(session : 2564564) | finished |  | Swf_066
The BSW shall detect over- and undervoltage at the sensors and in case of failure the BSW shall return STATUS_NOT_VALID state within the corresponding get-function for the position interface status and the sensor status shall set to NOK. | B-SW_3874 | ASIL C | accepted | M10 (29.06.2018) | implemented | SwTS_TC_603 | requirement based test | reviewed | Passed(session : 2564569) | finished |  | Swf_066
The BSW shall detect over- and undervoltage at the sensors and in case of failure the BSW shall return STATUS_NOT_VALID state within the corresponding get-function for the position interface status and the sensor status shall set to NOK. | B-SW_3874 | ASIL C | accepted | M10 (29.06.2018) | implemented | SwTS_TC_632 | requirement based test | reviewed | Passed(session : 2564569) | finished |  | Swf_066
The BSW shall detect over- and undervoltage at the sensors and in case of failure the BSW shall return STATUS_NOT_VALID state within the corresponding get-function for the position interface status and the sensor status shall set to NOK. | B-SW_3874 | ASIL C | accepted | M10 (29.06.2018) | implemented | SwTS_TC_641 | requirement based test | reviewed | Passed(session : 2564569) | finished |  | Swf_066
The BSW shall detect over- and undervoltage at the sensors and in case of failure the BSW shall return STATUS_NOT_VALID state within the corresponding get-function for the position interface status and the sensor status shall set to NOK. | B-SW_3874 | ASIL C | accepted | M10 (29.06.2018) | implemented | SwTS_TC_530 | requirement based test | reviewed | Passed(session : 2564564) | finished |  | Swf_066
The BSW shall detect over- and undervoltage at the sensors and in case of failure the BSW shall return STATUS_NOT_VALID state within the corresponding get-function for the position interface status and the sensor status shall set to NOK. | B-SW_3874 | ASIL C | accepted | M10 (29.06.2018) | implemented | SwTS_TC_531 | requirement based test | reviewed | Passed(session : 2564564) | finished |  | Swf_066
The BSW shall detect over- and undervoltage at the sensors and in case of failure the BSW shall return STATUS_NOT_VALID state within the corresponding get-function for the position interface status and the sensor status shall set to NOK. | B-SW_3874 | ASIL C | accepted | M10 (29.06.2018) | implemented | SwTS_TC_532 | requirement based test | reviewed | Passed(session : 2564564) | finished |  | Swf_066
The BSW shall detect over- and undervoltage at the sensors and in case of failure the BSW shall return STATUS_NOT_VALID state within the corresponding get-function for the position interface status and the sensor status shall set to NOK. | B-SW_3874 | ASIL C | accepted | M10 (29.06.2018) | implemented | SwTS_TC_533 | requirement based test | reviewed | Passed(session : 2564564) | finished |  | Swf_066
The BSW shall detect over- and undervoltage at the sensors and in case of failure the BSW shall return STATUS_NOT_VALID state within the corresponding get-function for the position interface status and the sensor status shall set to NOK. | B-SW_3874 | ASIL C | accepted | M10 (29.06.2018) | implemented | SwTS_TC_582 | requirement based test | reviewed | Passed(session : 2564569) | finished |  | Swf_066
The BSW shall detect over- and undervoltage at the sensors and in case of failure the BSW shall return STATUS_NOT_VALID state within the corresponding get-function for the position interface status and the sensor status shall set to NOK. | B-SW_3874 | ASIL C | accepted | M10 (29.06.2018) | implemented | SwTS_TC_583 | requirement based test | reviewed | Passed(session : 2564569) | finished |  | Swf_066
The BSW shall detect over- and undervoltage at the sensors and in case of failure the BSW shall return STATUS_NOT_VALID state within the corresponding get-function for the position interface status and the sensor status shall set to NOK. | B-SW_3874 | ASIL C | accepted | M10 (29.06.2018) | implemented | SwTS_TC_584 | requirement based test | reviewed | Passed(session : 2564569) | finished |  | Swf_066
The BSW shall detect over- and undervoltage at the sensors and in case of failure the BSW shall return STATUS_NOT_VALID state within the corresponding get-function for the position interface status and the sensor status shall set to NOK. | B-SW_3874 | ASIL C | accepted | M10 (29.06.2018) | implemented | SwTS_TC_585 | requirement based test | reviewed | Passed(session : 2564569) | finished |  | Swf_066
The BSW shall detect over- and undervoltage at the sensors and in case of failure the BSW shall return STATUS_NOT_VALID state within the corresponding get-function for the position interface status and the sensor status shall set to NOK. | B-SW_3874 | ASIL C | accepted | M10 (29.06.2018) | implemented | SwTS_TC_586 | requirement based test | reviewed | Passed(session : 2564569) | finished |  | Swf_066
The BSW shall detect over- and undervoltage at the sensors and in case of failure the BSW shall return STATUS_NOT_VALID state within the corresponding get-function for the position interface status and the sensor status shall set to NOK. | B-SW_3874 | ASIL C | accepted | M10 (29.06.2018) | implemented | SwTS_TC_587 | requirement based test | reviewed | Passed(session : 2564569) | finished |  | Swf_066
The BSW shall detect over- and undervoltage at the sensors and in case of failure the BSW shall return STATUS_NOT_VALID state within the corresponding get-function for the position interface status and the sensor status shall set to NOK. | B-SW_3874 | ASIL C | accepted | M10 (29.06.2018) | implemented | SwTS_TC_588 | requirement based test | reviewed | Passed(session : 2564569) | finished |  | Swf_066
The BSW shall detect over- and undervoltage at the sensors and in case of failure the BSW shall return STATUS_NOT_VALID state within the corresponding get-function for the position interface status and the sensor status shall set to NOK. | B-SW_3874 | ASIL C | accepted | M10 (29.06.2018) | implemented | SwTS_TC_589 | requirement based test | reviewed | Passed(session : 2564569) | finished |  | Swf_066
The BSW shall detect over- and undervoltage at the sensors and in case of failure the BSW shall return STATUS_NOT_VALID state within the corresponding get-function for the position interface status and the sensor status shall set to NOK. | B-SW_3874 | ASIL C | accepted | M10 (29.06.2018) | implemented | SwTS_TC_590 | requirement based test | reviewed | Passed(session : 2564569) | finished |  | Swf_066
The BSW shall detect over- and undervoltage at the sensors and in case of failure the BSW shall return STATUS_NOT_VALID state within the corresponding get-function for the position interface status and the sensor status shall set to NOK. | B-SW_3874 | ASIL C | accepted | M10 (29.06.2018) | implemented | SwTS_TC_591 | requirement based test | reviewed | Passed(session : 2564569) | finished |  | Swf_066
The BSW shall detect over- and undervoltage at the sensors and in case of failure the BSW shall return STATUS_NOT_VALID state within the corresponding get-function for the position interface status and the sensor status shall set to NOK. | B-SW_3874 | ASIL C | accepted | M10 (29.06.2018) | implemented | SwTS_TC_592 | requirement based test | reviewed | Passed(session : 2564569) | finished |  | Swf_066
The BSW shall detect over- and undervoltage at the sensors and in case of failure the BSW shall return STATUS_NOT_VALID state within the corresponding get-function for the position interface status and the sensor status shall set to NOK. | B-SW_3874 | ASIL C | accepted | M10 (29.06.2018) | implemented | SwTS_TC_593 | requirement based test | reviewed | Passed(session : 2564569) | finished |  | Swf_066
The BSW shall detect over- and undervoltage at the sensors and in case of failure the BSW shall return STATUS_NOT_VALID state within the corresponding get-function for the position interface status and the sensor status shall set to NOK. | B-SW_3874 | ASIL C | accepted | M10 (29.06.2018) | implemented | SwTS_TC_594 | requirement based test | reviewed | Passed(session : 2564569) | finished |  | Swf_066
The BSW shall detect over- and undervoltage at the sensors and in case of failure the BSW shall return STATUS_NOT_VALID state within the corresponding get-function for the position interface status and the sensor status shall set to NOK. | B-SW_3874 | ASIL C | accepted | M10 (29.06.2018) | implemented | SwTS_TC_595 | requirement based test | reviewed | Passed(session : 2564569) | finished |  | Swf_066
The BSW shall detect over- and undervoltage at the sensors and in case of failure the BSW shall return STATUS_NOT_VALID state within the corresponding get-function for the position interface status and the sensor status shall set to NOK. | B-SW_3874 | ASIL C | accepted | M10 (29.06.2018) | implemented | SwTS_TC_596 | requirement based test | reviewed | Passed(session : 2564569) | finished |  | Swf_066
The BSW shall detect over- and undervoltage at the sensors and in case of failure the BSW shall return STATUS_NOT_VALID state within the corresponding get-function for the position interface status and the sensor status shall set to NOK. | B-SW_3874 | ASIL C | accepted | M10 (29.06.2018) | implemented | SwTS_TC_597 | requirement based test | reviewed | Passed(session : 2564569) | finished |  | Swf_066
The BSW shall detect over- and undervoltage at the sensors and in case of failure the BSW shall return STATUS_NOT_VALID state within the corresponding get-function for the position interface status and the sensor status shall set to NOK. | B-SW_3874 | ASIL C | accepted | M10 (29.06.2018) | implemented | SwTS_TC_598 | requirement based test | reviewed | Passed(session : 2564569) | finished |  | Swf_066
The BSW shall detect over- and undervoltage at the sensors and in case of failure the BSW shall return STATUS_NOT_VALID state within the corresponding get-function for the position interface status and the sensor status shall set to NOK. | B-SW_3874 | ASIL C | accepted | M10 (29.06.2018) | implemented | SwTS_TC_599 | requirement based test | reviewed | Passed(session : 2564569) | finished |  | Swf_066
The BSW shall detect over- and undervoltage at the sensors and in case of failure the BSW shall return STATUS_NOT_VALID state within the corresponding get-function for the position interface status and the sensor status shall set to NOK. | B-SW_3874 | ASIL C | accepted | M10 (29.06.2018) | implemented | SwTS_TC_600 | requirement based test | reviewed | Passed(session : 2564569) | finished |  | Swf_066
The BSW shall detect over- and undervoltage at the sensors and in case of failure the BSW shall return STATUS_NOT_VALID state within the corresponding get-function for the position interface status and the sensor status shall set to NOK. | B-SW_3874 | ASIL C | accepted | M10 (29.06.2018) | implemented | SwTS_TC_601 | requirement based test | reviewed | Passed(session : 2564569) | finished |  | Swf_066
The BSW shall detect over- and undervoltage at the sensors and in case of failure the BSW shall return STATUS_NOT_VALID state within the corresponding get-function for the position interface status and the sensor status shall set to NOK. | B-SW_3874 | ASIL C | accepted | M10 (29.06.2018) | implemented | SwTS_TC_604 | requirement based test | reviewed | Passed(session : 2564569) | finished |  | Swf_066
The BSW shall detect over- and undervoltage at the sensors and in case of failure the BSW shall return STATUS_NOT_VALID state within the corresponding get-function for the position interface status and the sensor status shall set to NOK. | B-SW_3874 | ASIL C | accepted | M10 (29.06.2018) | implemented | SwTS_TC_605 | requirement based test | reviewed | Passed(session : 2564569) | finished |  | Swf_066
The BSW shall detect over- and undervoltage at the sensors and in case of failure the BSW shall return STATUS_NOT_VALID state within the corresponding get-function for the position interface status and the sensor status shall set to NOK. | B-SW_3874 | ASIL C | accepted | M10 (29.06.2018) | implemented | SwTS_TC_606 | requirement based test | reviewed | Passed(session : 2564569) | finished |  | Swf_066
The BSW shall detect over- and undervoltage at the sensors and in case of failure the BSW shall return STATUS_NOT_VALID state within the corresponding get-function for the position interface status and the sensor status shall set to NOK. | B-SW_3874 | ASIL C | accepted | M10 (29.06.2018) | implemented | SwTS_TC_607 | requirement based test | reviewed | Passed(session : 2564569) | finished |  | Swf_066
The BSW shall detect over- and undervoltage at the sensors and in case of failure the BSW shall return STATUS_NOT_VALID state within the corresponding get-function for the position interface status and the sensor status shall set to NOK. | B-SW_3874 | ASIL C | accepted | M10 (29.06.2018) | implemented | SwTS_TC_608 | requirement based test | reviewed | Passed(session : 2564569) | finished |  | Swf_066
The BSW shall detect over- and undervoltage at the sensors and in case of failure the BSW shall return STATUS_NOT_VALID state within the corresponding get-function for the position interface status and the sensor status shall set to NOK. | B-SW_3874 | ASIL C | accepted | M10 (29.06.2018) | implemented | SwTS_TC_609 | requirement based test | reviewed | Passed(session : 2564569) | finished |  | Swf_066
The BSW shall detect over- and undervoltage at the sensors and in case of failure the BSW shall return STATUS_NOT_VALID state within the corresponding get-function for the position interface status and the sensor status shall set to NOK. | B-SW_3874 | ASIL C | accepted | M10 (29.06.2018) | implemented | SwTS_TC_610 | requirement based test | reviewed | Passed(session : 2564569) | finished |  | Swf_066
The BSW shall detect over- and undervoltage at the sensors and in case of failure the BSW shall return STATUS_NOT_VALID state within the corresponding get-function for the position interface status and the sensor status shall set to NOK. | B-SW_3874 | ASIL C | accepted | M10 (29.06.2018) | implemented | SwTS_TC_611 | requirement based test | reviewed | Passed(session : 2564569) | finished |  | Swf_066
The BSW shall detect over- and undervoltage at the sensors and in case of failure the BSW shall return STATUS_NOT_VALID state within the corresponding get-function for the position interface status and the sensor status shall set to NOK. | B-SW_3874 | ASIL C | accepted | M10 (29.06.2018) | implemented | SwTS_TC_612 | requirement based test | reviewed | Passed(session : 2564569) | finished |  | Swf_066
The BSW shall detect over- and undervoltage at the sensors and in case of failure the BSW shall return STATUS_NOT_VALID state within the corresponding get-function for the position interface status and the sensor status shall set to NOK. | B-SW_3874 | ASIL C | accepted | M10 (29.06.2018) | implemented | SwTS_TC_613 | requirement based test | reviewed | Passed(session : 2564569) | finished |  | Swf_066
The BSW shall detect over- and undervoltage at the sensors and in case of failure the BSW shall return STATUS_NOT_VALID state within the corresponding get-function for the position interface status and the sensor status shall set to NOK. | B-SW_3874 | ASIL C | accepted | M10 (29.06.2018) | implemented | SwTS_TC_614 | requirement based test | reviewed | Passed(session : 2564569) | finished |  | Swf_066
The BSW shall detect over- and undervoltage at the sensors and in case of failure the BSW shall return STATUS_NOT_VALID state within the corresponding get-function for the position interface status and the sensor status shall set to NOK. | B-SW_3874 | ASIL C | accepted | M10 (29.06.2018) | implemented | SwTS_TC_615 | requirement based test | reviewed | Passed(session : 2564569) | finished |  | Swf_066
The BSW shall detect over- and undervoltage at the sensors and in case of failure the BSW shall return STATUS_NOT_VALID state within the corresponding get-function for the position interface status and the sensor status shall set to NOK. | B-SW_3874 | ASIL C | accepted | M10 (29.06.2018) | implemented | SwTS_TC_616 | requirement based test | reviewed | Passed(session : 2564569) | finished |  | Swf_066
The BSW shall detect over- and undervoltage at the sensors and in case of failure the BSW shall return STATUS_NOT_VALID state within the corresponding get-function for the position interface status and the sensor status shall set to NOK. | B-SW_3874 | ASIL C | accepted | M10 (29.06.2018) | implemented | SwTS_TC_617 | requirement based test | reviewed | Passed(session : 2564569) | finished |  | Swf_066
The BSW shall detect over- and undervoltage at the sensors and in case of failure the BSW shall return STATUS_NOT_VALID state within the corresponding get-function for the position interface status and the sensor status shall set to NOK. | B-SW_3874 | ASIL C | accepted | M10 (29.06.2018) | implemented | SwTS_TC_618 | requirement based test | reviewed | Passed(session : 2564569) | finished |  | Swf_066
The BSW shall detect over- and undervoltage at the sensors and in case of failure the BSW shall return STATUS_NOT_VALID state within the corresponding get-function for the position interface status and the sensor status shall set to NOK. | B-SW_3874 | ASIL C | accepted | M10 (29.06.2018) | implemented | SwTS_TC_619 | requirement based test | reviewed | Passed(session : 2564569) | finished |  | Swf_066
The BSW shall detect over- and undervoltage at the sensors and in case of failure the BSW shall return STATUS_NOT_VALID state within the corresponding get-function for the position interface status and the sensor status shall set to NOK. | B-SW_3874 | ASIL C | accepted | M10 (29.06.2018) | implemented | SwTS_TC_620 | requirement based test | reviewed | Passed(session : 2564569) | finished |  | Swf_066
The BSW shall detect over- and undervoltage at the sensors and in case of failure the BSW shall return STATUS_NOT_VALID state within the corresponding get-function for the position interface status and the sensor status shall set to NOK. | B-SW_3874 | ASIL C | accepted | M10 (29.06.2018) | implemented | SwTS_TC_621 | requirement based test | reviewed | Passed(session : 2564569) | finished |  | Swf_066
The BSW shall detect over- and undervoltage at the sensors and in case of failure the BSW shall return STATUS_NOT_VALID state within the corresponding get-function for the position interface status and the sensor status shall set to NOK. | B-SW_3874 | ASIL C | accepted | M10 (29.06.2018) | implemented | SwTS_TC_622 | requirement based test | reviewed | Passed(session : 2564569) | finished |  | Swf_066
The BSW shall detect over- and undervoltage at the sensors and in case of failure the BSW shall return STATUS_NOT_VALID state within the corresponding get-function for the position interface status and the sensor status shall set to NOK. | B-SW_3874 | ASIL C | accepted | M10 (29.06.2018) | implemented | SwTS_TC_623 | requirement based test | reviewed | Passed(session : 2564569) | finished |  | Swf_066
The BSW shall detect over- and undervoltage at the sensors and in case of failure the BSW shall return STATUS_NOT_VALID state within the corresponding get-function for the position interface status and the sensor status shall set to NOK. | B-SW_3874 | ASIL C | accepted | M10 (29.06.2018) | implemented | SwTS_TC_624 | requirement based test | reviewed | Passed(session : 2564569) | finished |  | Swf_066
The BSW shall detect over- and undervoltage at the sensors and in case of failure the BSW shall return STATUS_NOT_VALID state within the corresponding get-function for the position interface status and the sensor status shall set to NOK. | B-SW_3874 | ASIL C | accepted | M10 (29.06.2018) | implemented | SwTS_TC_625 | requirement based test | reviewed | Passed(session : 2564569) | finished |  | Swf_066
The BSW shall detect over- and undervoltage at the sensors and in case of failure the BSW shall return STATUS_NOT_VALID state within the corresponding get-function for the position interface status and the sensor status shall set to NOK. | B-SW_3874 | ASIL C | accepted | M10 (29.06.2018) | implemented | SwTS_TC_626 | requirement based test | reviewed | Passed(session : 2564569) | finished |  | Swf_066
The BSW shall detect over- and undervoltage at the sensors and in case of failure the BSW shall return STATUS_NOT_VALID state within the corresponding get-function for the position interface status and the sensor status shall set to NOK. | B-SW_3874 | ASIL C | accepted | M10 (29.06.2018) | implemented | SwTS_TC_627 | requirement based test | reviewed | Passed(session : 2564569) | finished |  | Swf_066
The BSW shall detect over- and undervoltage at the sensors and in case of failure the BSW shall return STATUS_NOT_VALID state within the corresponding get-function for the position interface status and the sensor status shall set to NOK. | B-SW_3874 | ASIL C | accepted | M10 (29.06.2018) | implemented | SwTS_TC_628 | requirement based test | reviewed | Passed(session : 2564569) | finished |  | Swf_066
The BSW shall detect over- and undervoltage at the sensors and in case of failure the BSW shall return STATUS_NOT_VALID state within the corresponding get-function for the position interface status and the sensor status shall set to NOK. | B-SW_3874 | ASIL C | accepted | M10 (29.06.2018) | implemented | SwTS_TC_629 | requirement based test | reviewed | Passed(session : 2564569) | finished |  | Swf_066
The BSW shall detect over- and undervoltage at the sensors and in case of failure the BSW shall return STATUS_NOT_VALID state within the corresponding get-function for the position interface status and the sensor status shall set to NOK. | B-SW_3874 | ASIL C | accepted | M10 (29.06.2018) | implemented | SwTS_TC_630 | requirement based test | reviewed | Passed(session : 2564569) | finished |  | Swf_066
The BSW shall detect over- and undervoltage at the sensors and in case of failure the BSW shall return STATUS_NOT_VALID state within the corresponding get-function for the position interface status and the sensor status shall set to NOK. | B-SW_3874 | ASIL C | accepted | M10 (29.06.2018) | implemented | SwTS_TC_633 | requirement based test | reviewed | Passed(session : 2564569) | finished |  | Swf_066
The BSW shall detect over- and undervoltage at the sensors and in case of failure the BSW shall return STATUS_NOT_VALID state within the corresponding get-function for the position interface status and the sensor status shall set to NOK. | B-SW_3874 | ASIL C | accepted | M10 (29.06.2018) | implemented | SwTS_TC_634 | requirement based test | reviewed | Passed(session : 2564569) | finished |  | Swf_066
The BSW shall detect over- and undervoltage at the sensors and in case of failure the BSW shall return STATUS_NOT_VALID state within the corresponding get-function for the position interface status and the sensor status shall set to NOK. | B-SW_3874 | ASIL C | accepted | M10 (29.06.2018) | implemented | SwTS_TC_636 | requirement based test | reviewed | Passed(session : 2564569) | finished |  | Swf_066
The BSW shall detect over- and undervoltage at the sensors and in case of failure the BSW shall return STATUS_NOT_VALID state within the corresponding get-function for the position interface status and the sensor status shall set to NOK. | B-SW_3874 | ASIL C | accepted | M10 (29.06.2018) | implemented | SwTS_TC_638 | requirement based test | reviewed | Passed(session : 2564569) | finished |  | Swf_066
The BSW shall detect over- and undervoltage at the sensors and in case of failure the BSW shall return STATUS_NOT_VALID state within the corresponding get-function for the position interface status and the sensor status shall set to NOK. | B-SW_3874 | ASIL C | accepted | M10 (29.06.2018) | implemented | SwTS_TC_640 | requirement based test | reviewed | Passed(session : 2564569) | finished |  | Swf_066
The BSW shall detect over- and undervoltage at the sensors and in case of failure the BSW shall return STATUS_NOT_VALID state within the corresponding get-function for the position interface status and the sensor status shall set to NOK. | B-SW_3874 | ASIL C | accepted | M10 (29.06.2018) | implemented | SwTS_TC_1332 | requirement based test | reviewed | Passed(session : 2564564) | finished |  | Swf_066
The BSW shall detect over- and undervoltage at the sensors and in case of failure the BSW shall return STATUS_NOT_VALID state within the corresponding get-function for the position interface status and the sensor status shall set to NOK. | B-SW_3874 | ASIL C | accepted | M10 (29.06.2018) | implemented | SwTS_TC_1402 | requirement based test | reviewed | Passed(session : 2564569) | finished |  | Swf_066 | All TC Pass[B-SW_3874]
The supplier of the BSW shall add further diagnostic checks regarding the incremental or absolute position if these checks are necessary to fulfil the required integrity level for these signals. | B-SW_1754 | ASIL C | accepted | M5 (10.05.2017) | implemented | SwTS_TC_1276 | requirement based test | reviewed | Passed(session : 2564564) | finished | SysFR_095
The supplier of the BSW shall add further diagnostic checks regarding the incremental or absolute position if these checks are necessary to fulfil the required integrity level for these signals. | B-SW_1754 | ASIL C | accepted | M5 (10.05.2017) | implemented | SwTS_TC_1277 | requirement based test | reviewed | Passed(session : 2564564) | finished | SysFR_095
The supplier of the BSW shall add further diagnostic checks regarding the incremental or absolute position if these checks are necessary to fulfil the required integrity level for these signals. | B-SW_1754 | ASIL C | accepted | M5 (10.05.2017) | implemented | SwTS_TC_1276 | requirement based test | reviewed | Passed(session : 2564564) | finished |  | Swf_067
The supplier of the BSW shall add further diagnostic checks regarding the incremental or absolute position if these checks are necessary to fulfil the required integrity level for these signals. | B-SW_1754 | ASIL C | accepted | M5 (10.05.2017) | implemented | SwTS_TC_1277 | requirement based test | reviewed | Passed(session : 2564564) | finished |  | Swf_067 | All TC Pass[B-SW_1754]
The age of the actual position provided from the BSW to the ASW shall be less than 1ms. | B-SW_1689 | ASIL C | accepted | M4_1 (15.08.2016) | implemented | SwTS_TC_150 | requirement based test | reviewed | Passed(session : 2564569) | finished | SysFR_049
The age of the actual position provided from the BSW to the ASW shall be less than 1ms. | B-SW_1689 | ASIL C | accepted | M4_1 (15.08.2016) | implemented | SwTS_TC_151 | requirement based test | reviewed | Passed(session : 2564569) | finished | SysFR_049
The age of the actual position provided from the BSW to the ASW shall be less than 1ms. | B-SW_1689 | ASIL C | accepted | M4_1 (15.08.2016) | implemented | SwTS_TC_152 | requirement based test | reviewed | Passed(session : 2564569) | finished | SysFR_049
The age of the actual position provided from the BSW to the ASW shall be less than 1ms. | B-SW_1689 | ASIL C | accepted | M4_1 (15.08.2016) | implemented | SwTS_TC_153 | requirement based test | reviewed | Passed(session : 2564569) | finished | SysFR_049
The age of the actual position provided from the BSW to the ASW shall be less than 1ms. | B-SW_1689 | ASIL C | accepted | M4_1 (15.08.2016) | implemented | SwTS_TC_154 | requirement based test | reviewed | Passed(session : 2564569) | finished | SysFR_049
The age of the actual position provided from the BSW to the ASW shall be less than 1ms. | B-SW_1689 | ASIL C | accepted | M4_1 (15.08.2016) | implemented | SwTS_TC_157 | requirement based test | reviewed | Passed(session : 2564569) | finished | SysFR_049
The age of the actual position provided from the BSW to the ASW shall be less than 1ms. | B-SW_1689 | ASIL C | accepted | M4_1 (15.08.2016) | implemented | SwTS_TC_158 | requirement based test | reviewed | Passed(session : 2564569) | finished | SysFR_049
The age of the actual position provided from the BSW to the ASW shall be less than 1ms. | B-SW_1689 | ASIL C | accepted | M4_1 (15.08.2016) | implemented | SwTS_TC_159 | requirement based test | reviewed | Passed(session : 2564569) | finished | SysFR_049
The age of the actual position provided from the BSW to the ASW shall be less than 1ms. | B-SW_1689 | ASIL C | accepted | M4_1 (15.08.2016) | implemented | SwTS_TC_160 | requirement based test | reviewed | Passed(session : 2564569) | finished | SysFR_049
The age of the actual position provided from the BSW to the ASW shall be less than 1ms. | B-SW_1689 | ASIL C | accepted | M4_1 (15.08.2016) | implemented | SwTS_TC_164 | requirement based test | reviewed | Passed(session : 2564569) | finished | SysFR_049
The age of the actual position provided from the BSW to the ASW shall be less than 1ms. | B-SW_1689 | ASIL C | accepted | M4_1 (15.08.2016) | implemented | SwTS_TC_167 | requirement based test | reviewed | Passed(session : 2564569) | finished | SysFR_049
The age of the actual position provided from the BSW to the ASW shall be less than 1ms. | B-SW_1689 | ASIL C | accepted | M4_1 (15.08.2016) | implemented | SwTS_TC_168 | requirement based test | reviewed | Passed(session : 2564569) | finished | SysFR_049
The age of the actual position provided from the BSW to the ASW shall be less than 1ms. | B-SW_1689 | ASIL C | accepted | M4_1 (15.08.2016) | implemented | SwTS_TC_956 | requirement based test | reviewed | Passed(session : 2564569) | finished | SysFR_049
The age of the actual position provided from the BSW to the ASW shall be less than 1ms. | B-SW_1689 | ASIL C | accepted | M4_1 (15.08.2016) | implemented | SwTS_TC_149 | requirement based test | reviewed | Passed(session : 2564564) | finished | SysFR_049
The age of the actual position provided from the BSW to the ASW shall be less than 1ms. | B-SW_1689 | ASIL C | accepted | M4_1 (15.08.2016) | implemented | SwTS_TC_155 | requirement based test | reviewed | Passed(session : 2564564) | finished | SysFR_049
The age of the actual position provided from the BSW to the ASW shall be less than 1ms. | B-SW_1689 | ASIL C | accepted | M4_1 (15.08.2016) | implemented | SwTS_TC_156 | requirement based test | reviewed | Passed(session : 2564564) | finished | SysFR_049
The age of the actual position provided from the BSW to the ASW shall be less than 1ms. | B-SW_1689 | ASIL C | accepted | M4_1 (15.08.2016) | implemented | SwTS_TC_162 | requirement based test | reviewed | Passed(session : 2564564) | finished | SysFR_049
The age of the actual position provided from the BSW to the ASW shall be less than 1ms. | B-SW_1689 | ASIL C | accepted | M4_1 (15.08.2016) | implemented | SwTS_TC_163 | requirement based test | reviewed | Passed(session : 2564564) | finished | SysFR_049
The age of the actual position provided from the BSW to the ASW shall be less than 1ms. | B-SW_1689 | ASIL C | accepted | M4_1 (15.08.2016) | implemented | SwTS_TC_165 | requirement based test | reviewed | Passed(session : 2564569) | finished | SysFR_049
The age of the actual position provided from the BSW to the ASW shall be less than 1ms. | B-SW_1689 | ASIL C | accepted | M4_1 (15.08.2016) | implemented | SwTS_TC_166 | requirement based test | reviewed | Passed(session : 2564569) | finished | SysFR_049
The age of the actual position provided from the BSW to the ASW shall be less than 1ms. | B-SW_1689 | ASIL C | accepted | M4_1 (15.08.2016) | implemented | SwTS_TC_169 | requirement based test | reviewed | Passed(session : 2564564) | finished | SysFR_049
The age of the actual position provided from the BSW to the ASW shall be less than 1ms. | B-SW_1689 | ASIL C | accepted | M4_1 (15.08.2016) | implemented | SwTS_TC_895 | requirement based test | reviewed | Passed(session : 2564564) | finished | SysFR_049
The age of the actual position provided from the BSW to the ASW shall be less than 1ms. | B-SW_1689 | ASIL C | accepted | M4_1 (15.08.2016) | implemented | SwTS_TC_896 | requirement based test | reviewed | Passed(session : 2564564) | finished | SysFR_049
The age of the actual position provided from the BSW to the ASW shall be less than 1ms. | B-SW_1689 | ASIL C | accepted | M4_1 (15.08.2016) | implemented | SwTS_TC_897 | requirement based test | reviewed | Passed(session : 2564564) | finished | SysFR_049
The age of the actual position provided from the BSW to the ASW shall be less than 1ms. | B-SW_1689 | ASIL C | accepted | M4_1 (15.08.2016) | implemented | SwTS_TC_898 | requirement based test | reviewed | Passed(session : 2564564) | finished | SysFR_049
The age of the actual position provided from the BSW to the ASW shall be less than 1ms. | B-SW_1689 | ASIL C | accepted | M4_1 (15.08.2016) | implemented | SwTS_TC_899 | requirement based test | reviewed | Passed(session : 2564564) | finished | SysFR_049
The age of the actual position provided from the BSW to the ASW shall be less than 1ms. | B-SW_1689 | ASIL C | accepted | M4_1 (15.08.2016) | implemented | SwTS_TC_900 | requirement based test | reviewed | Passed(session : 2564564) | finished | SysFR_049
The age of the actual position provided from the BSW to the ASW shall be less than 1ms. | B-SW_1689 | ASIL C | accepted | M4_1 (15.08.2016) | implemented | SwTS_TC_901 | requirement based test | reviewed | Passed(session : 2564564) | finished | SysFR_049
The age of the actual position provided from the BSW to the ASW shall be less than 1ms. | B-SW_1689 | ASIL C | accepted | M4_1 (15.08.2016) | implemented | SwTS_TC_902 | requirement based test | reviewed | Passed(session : 2564564) | finished | SysFR_049
The age of the actual position provided from the BSW to the ASW shall be less than 1ms. | B-SW_1689 | ASIL C | accepted | M4_1 (15.08.2016) | implemented | SwTS_TC_903 | requirement based test | reviewed | Passed(session : 2564564) | finished | SysFR_049
The age of the actual position provided from the BSW to the ASW shall be less than 1ms. | B-SW_1689 | ASIL C | accepted | M4_1 (15.08.2016) | implemented | SwTS_TC_904 | requirement based test | reviewed | Passed(session : 2564564) | finished | SysFR_049
The age of the actual position provided from the BSW to the ASW shall be less than 1ms. | B-SW_1689 | ASIL C | accepted | M4_1 (15.08.2016) | implemented | SwTS_TC_906 | requirement based test | reviewed | Passed(session : 2564564) | finished | SysFR_049
The age of the actual position provided from the BSW to the ASW shall be less than 1ms. | B-SW_1689 | ASIL C | accepted | M4_1 (15.08.2016) | implemented | SwTS_TC_1278 | requirement based test | reviewed | Passed(session : 2564564) | finished | SysFR_049
The age of the actual position provided from the BSW to the ASW shall be less than 1ms. | B-SW_1689 | ASIL C | accepted | M4_1 (15.08.2016) | implemented | SwTS_TC_150 | requirement based test | reviewed | Passed(session : 2564569) | finished |  | Swf_068
The age of the actual position provided from the BSW to the ASW shall be less than 1ms. | B-SW_1689 | ASIL C | accepted | M4_1 (15.08.2016) | implemented | SwTS_TC_151 | requirement based test | reviewed | Passed(session : 2564569) | finished |  | Swf_068
The age of the actual position provided from the BSW to the ASW shall be less than 1ms. | B-SW_1689 | ASIL C | accepted | M4_1 (15.08.2016) | implemented | SwTS_TC_152 | requirement based test | reviewed | Passed(session : 2564569) | finished |  | Swf_068
The age of the actual position provided from the BSW to the ASW shall be less than 1ms. | B-SW_1689 | ASIL C | accepted | M4_1 (15.08.2016) | implemented | SwTS_TC_153 | requirement based test | reviewed | Passed(session : 2564569) | finished |  | Swf_068
The age of the actual position provided from the BSW to the ASW shall be less than 1ms. | B-SW_1689 | ASIL C | accepted | M4_1 (15.08.2016) | implemented | SwTS_TC_154 | requirement based test | reviewed | Passed(session : 2564569) | finished |  | Swf_068
The age of the actual position provided from the BSW to the ASW shall be less than 1ms. | B-SW_1689 | ASIL C | accepted | M4_1 (15.08.2016) | implemented | SwTS_TC_157 | requirement based test | reviewed | Passed(session : 2564569) | finished |  | Swf_068
The age of the actual position provided from the BSW to the ASW shall be less than 1ms. | B-SW_1689 | ASIL C | accepted | M4_1 (15.08.2016) | implemented | SwTS_TC_158 | requirement based test | reviewed | Passed(session : 2564569) | finished |  | Swf_068
The age of the actual position provided from the BSW to the ASW shall be less than 1ms. | B-SW_1689 | ASIL C | accepted | M4_1 (15.08.2016) | implemented | SwTS_TC_159 | requirement based test | reviewed | Passed(session : 2564569) | finished |  | Swf_068
The age of the actual position provided from the BSW to the ASW shall be less than 1ms. | B-SW_1689 | ASIL C | accepted | M4_1 (15.08.2016) | implemented | SwTS_TC_160 | requirement based test | reviewed | Passed(session : 2564569) | finished |  | Swf_068
The age of the actual position provided from the BSW to the ASW shall be less than 1ms. | B-SW_1689 | ASIL C | accepted | M4_1 (15.08.2016) | implemented | SwTS_TC_164 | requirement based test | reviewed | Passed(session : 2564569) | finished |  | Swf_068
The age of the actual position provided from the BSW to the ASW shall be less than 1ms. | B-SW_1689 | ASIL C | accepted | M4_1 (15.08.2016) | implemented | SwTS_TC_167 | requirement based test | reviewed | Passed(session : 2564569) | finished |  | Swf_068
The age of the actual position provided from the BSW to the ASW shall be less than 1ms. | B-SW_1689 | ASIL C | accepted | M4_1 (15.08.2016) | implemented | SwTS_TC_168 | requirement based test | reviewed | Passed(session : 2564569) | finished |  | Swf_068
The age of the actual position provided from the BSW to the ASW shall be less than 1ms. | B-SW_1689 | ASIL C | accepted | M4_1 (15.08.2016) | implemented | SwTS_TC_956 | requirement based test | reviewed | Passed(session : 2564569) | finished |  | Swf_068
The age of the actual position provided from the BSW to the ASW shall be less than 1ms. | B-SW_1689 | ASIL C | accepted | M4_1 (15.08.2016) | implemented | SwTS_TC_165 | requirement based test | reviewed | Passed(session : 2564569) | finished |  | Swf_068
The age of the actual position provided from the BSW to the ASW shall be less than 1ms. | B-SW_1689 | ASIL C | accepted | M4_1 (15.08.2016) | implemented | SwTS_TC_166 | requirement based test | reviewed | Passed(session : 2564569) | finished |  | Swf_068
The age of the actual position provided from the BSW to the ASW shall be less than 1ms. | B-SW_1689 | ASIL C | accepted | M4_1 (15.08.2016) | implemented | SwTS_TC_169 | requirement based test | reviewed | Passed(session : 2564564) | finished |  | Swf_068
The age of the actual position provided from the BSW to the ASW shall be less than 1ms. | B-SW_1689 | ASIL C | accepted | M4_1 (15.08.2016) | implemented | SwTS_TC_149 | requirement based test | reviewed | Passed(session : 2564564) | finished |  | Swf_068
The age of the actual position provided from the BSW to the ASW shall be less than 1ms. | B-SW_1689 | ASIL C | accepted | M4_1 (15.08.2016) | implemented | SwTS_TC_155 | requirement based test | reviewed | Passed(session : 2564564) | finished |  | Swf_068
The age of the actual position provided from the BSW to the ASW shall be less than 1ms. | B-SW_1689 | ASIL C | accepted | M4_1 (15.08.2016) | implemented | SwTS_TC_156 | requirement based test | reviewed | Passed(session : 2564564) | finished |  | Swf_068
The age of the actual position provided from the BSW to the ASW shall be less than 1ms. | B-SW_1689 | ASIL C | accepted | M4_1 (15.08.2016) | implemented | SwTS_TC_162 | requirement based test | reviewed | Passed(session : 2564564) | finished |  | Swf_068
The age of the actual position provided from the BSW to the ASW shall be less than 1ms. | B-SW_1689 | ASIL C | accepted | M4_1 (15.08.2016) | implemented | SwTS_TC_163 | requirement based test | reviewed | Passed(session : 2564564) | finished |  | Swf_068
The age of the actual position provided from the BSW to the ASW shall be less than 1ms. | B-SW_1689 | ASIL C | accepted | M4_1 (15.08.2016) | implemented | SwTS_TC_895 | requirement based test | reviewed | Passed(session : 2564564) | finished |  | Swf_068
The age of the actual position provided from the BSW to the ASW shall be less than 1ms. | B-SW_1689 | ASIL C | accepted | M4_1 (15.08.2016) | implemented | SwTS_TC_896 | requirement based test | reviewed | Passed(session : 2564564) | finished |  | Swf_068
The age of the actual position provided from the BSW to the ASW shall be less than 1ms. | B-SW_1689 | ASIL C | accepted | M4_1 (15.08.2016) | implemented | SwTS_TC_897 | requirement based test | reviewed | Passed(session : 2564564) | finished |  | Swf_068
The age of the actual position provided from the BSW to the ASW shall be less than 1ms. | B-SW_1689 | ASIL C | accepted | M4_1 (15.08.2016) | implemented | SwTS_TC_898 | requirement based test | reviewed | Passed(session : 2564564) | finished |  | Swf_068
The age of the actual position provided from the BSW to the ASW shall be less than 1ms. | B-SW_1689 | ASIL C | accepted | M4_1 (15.08.2016) | implemented | SwTS_TC_899 | requirement based test | reviewed | Passed(session : 2564564) | finished |  | Swf_068
The age of the actual position provided from the BSW to the ASW shall be less than 1ms. | B-SW_1689 | ASIL C | accepted | M4_1 (15.08.2016) | implemented | SwTS_TC_900 | requirement based test | reviewed | Passed(session : 2564564) | finished |  | Swf_068
The age of the actual position provided from the BSW to the ASW shall be less than 1ms. | B-SW_1689 | ASIL C | accepted | M4_1 (15.08.2016) | implemented | SwTS_TC_901 | requirement based test | reviewed | Passed(session : 2564564) | finished |  | Swf_068
The age of the actual position provided from the BSW to the ASW shall be less than 1ms. | B-SW_1689 | ASIL C | accepted | M4_1 (15.08.2016) | implemented | SwTS_TC_902 | requirement based test | reviewed | Passed(session : 2564564) | finished |  | Swf_068
The age of the actual position provided from the BSW to the ASW shall be less than 1ms. | B-SW_1689 | ASIL C | accepted | M4_1 (15.08.2016) | implemented | SwTS_TC_903 | requirement based test | reviewed | Passed(session : 2564564) | finished |  | Swf_068
The age of the actual position provided from the BSW to the ASW shall be less than 1ms. | B-SW_1689 | ASIL C | accepted | M4_1 (15.08.2016) | implemented | SwTS_TC_904 | requirement based test | reviewed | Passed(session : 2564564) | finished |  | Swf_068
The age of the actual position provided from the BSW to the ASW shall be less than 1ms. | B-SW_1689 | ASIL C | accepted | M4_1 (15.08.2016) | implemented | SwTS_TC_906 | requirement based test | reviewed | Passed(session : 2564564) | finished |  | Swf_068
The age of the actual position provided from the BSW to the ASW shall be less than 1ms. | B-SW_1689 | ASIL C | accepted | M4_1 (15.08.2016) | implemented | SwTS_TC_1278 | requirement based test | reviewed | Passed(session : 2564564) | finished |  | Swf_068
The age of the actual position provided from the BSW to the ASW shall be less than 1ms. | B-SW_1689 | ASIL C | accepted | M4_1 (15.08.2016) | implemented | SwTS_TC_1419 | requirement based test | reviewed | Passed(session : 2564564) | finished |  | Swf_068 | All TC Pass[B-SW_1689]
The BSW shall latch any position related problem for the next 2.5 ms in order to ensure that the ASW will receive the information about this problem. | B-SW_1751 | ASIL C | accepted | M4_4 (10.03.2017) | implemented | SwTS_TC_635 | requirement based test | reviewed | Passed(session : 2564569) | finished | SysFR_096
The BSW shall latch any position related problem for the next 2.5 ms in order to ensure that the ASW will receive the information about this problem. | B-SW_1751 | ASIL C | accepted | M4_4 (10.03.2017) | implemented | SwTS_TC_637 | requirement based test | reviewed | Passed(session : 2564569) | finished | SysFR_096
The BSW shall latch any position related problem for the next 2.5 ms in order to ensure that the ASW will receive the information about this problem. | B-SW_1751 | ASIL C | accepted | M4_4 (10.03.2017) | implemented | SwTS_TC_602 | requirement based test | reviewed | Passed(session : 2564569) | finished | SysFR_096
The BSW shall latch any position related problem for the next 2.5 ms in order to ensure that the ASW will receive the information about this problem. | B-SW_1751 | ASIL C | accepted | M4_4 (10.03.2017) | implemented | SwTS_TC_138 | requirement based test | reviewed | Passed(session : 2564564) | finished | SysFR_096
The BSW shall latch any position related problem for the next 2.5 ms in order to ensure that the ASW will receive the information about this problem. | B-SW_1751 | ASIL C | accepted | M4_4 (10.03.2017) | implemented | SwTS_TC_139 | requirement based test | reviewed | Passed(session : 2564564) | finished | SysFR_096
The BSW shall latch any position related problem for the next 2.5 ms in order to ensure that the ASW will receive the information about this problem. | B-SW_1751 | ASIL C | accepted | M4_4 (10.03.2017) | implemented | SwTS_TC_140 | requirement based test | reviewed | Passed(session : 2564564) | finished | SysFR_096
The BSW shall latch any position related problem for the next 2.5 ms in order to ensure that the ASW will receive the information about this problem. | B-SW_1751 | ASIL C | accepted | M4_4 (10.03.2017) | implemented | SwTS_TC_141 | requirement based test | reviewed | Passed(session : 2564564) | finished | SysFR_096
The BSW shall latch any position related problem for the next 2.5 ms in order to ensure that the ASW will receive the information about this problem. | B-SW_1751 | ASIL C | accepted | M4_4 (10.03.2017) | implemented | SwTS_TC_530 | requirement based test | reviewed | Passed(session : 2564564) | finished | SysFR_096
The BSW shall latch any position related problem for the next 2.5 ms in order to ensure that the ASW will receive the information about this problem. | B-SW_1751 | ASIL C | accepted | M4_4 (10.03.2017) | implemented | SwTS_TC_531 | requirement based test | reviewed | Passed(session : 2564564) | finished | SysFR_096
The BSW shall latch any position related problem for the next 2.5 ms in order to ensure that the ASW will receive the information about this problem. | B-SW_1751 | ASIL C | accepted | M4_4 (10.03.2017) | implemented | SwTS_TC_532 | requirement based test | reviewed | Passed(session : 2564564) | finished | SysFR_096
The BSW shall latch any position related problem for the next 2.5 ms in order to ensure that the ASW will receive the information about this problem. | B-SW_1751 | ASIL C | accepted | M4_4 (10.03.2017) | implemented | SwTS_TC_533 | requirement based test | reviewed | Passed(session : 2564564) | finished | SysFR_096
The BSW shall latch any position related problem for the next 2.5 ms in order to ensure that the ASW will receive the information about this problem. | B-SW_1751 | ASIL C | accepted | M4_4 (10.03.2017) | implemented | SwTS_TC_534 | requirement based test | reviewed | Passed(session : 2564564) | finished | SysFR_096
The BSW shall latch any position related problem for the next 2.5 ms in order to ensure that the ASW will receive the information about this problem. | B-SW_1751 | ASIL C | accepted | M4_4 (10.03.2017) | implemented | SwTS_TC_535 | requirement based test | reviewed | Passed(session : 2564564) | finished | SysFR_096
The BSW shall latch any position related problem for the next 2.5 ms in order to ensure that the ASW will receive the information about this problem. | B-SW_1751 | ASIL C | accepted | M4_4 (10.03.2017) | implemented | SwTS_TC_582 | requirement based test | reviewed | Passed(session : 2564569) | finished | SysFR_096
The BSW shall latch any position related problem for the next 2.5 ms in order to ensure that the ASW will receive the information about this problem. | B-SW_1751 | ASIL C | accepted | M4_4 (10.03.2017) | implemented | SwTS_TC_583 | requirement based test | reviewed | Passed(session : 2564569) | finished | SysFR_096
The BSW shall latch any position related problem for the next 2.5 ms in order to ensure that the ASW will receive the information about this problem. | B-SW_1751 | ASIL C | accepted | M4_4 (10.03.2017) | implemented | SwTS_TC_584 | requirement based test | reviewed | Passed(session : 2564569) | finished | SysFR_096
The BSW shall latch any position related problem for the next 2.5 ms in order to ensure that the ASW will receive the information about this problem. | B-SW_1751 | ASIL C | accepted | M4_4 (10.03.2017) | implemented | SwTS_TC_585 | requirement based test | reviewed | Passed(session : 2564569) | finished | SysFR_096
The BSW shall latch any position related problem for the next 2.5 ms in order to ensure that the ASW will receive the information about this problem. | B-SW_1751 | ASIL C | accepted | M4_4 (10.03.2017) | implemented | SwTS_TC_586 | requirement based test | reviewed | Passed(session : 2564569) | finished | SysFR_096
The BSW shall latch any position related problem for the next 2.5 ms in order to ensure that the ASW will receive the information about this problem. | B-SW_1751 | ASIL C | accepted | M4_4 (10.03.2017) | implemented | SwTS_TC_587 | requirement based test | reviewed | Passed(session : 2564569) | finished | SysFR_096
The BSW shall latch any position related problem for the next 2.5 ms in order to ensure that the ASW will receive the information about this problem. | B-SW_1751 | ASIL C | accepted | M4_4 (10.03.2017) | implemented | SwTS_TC_588 | requirement based test | reviewed | Passed(session : 2564569) | finished | SysFR_096
The BSW shall latch any position related problem for the next 2.5 ms in order to ensure that the ASW will receive the information about this problem. | B-SW_1751 | ASIL C | accepted | M4_4 (10.03.2017) | implemented | SwTS_TC_589 | requirement based test | reviewed | Passed(session : 2564569) | finished | SysFR_096
The BSW shall latch any position related problem for the next 2.5 ms in order to ensure that the ASW will receive the information about this problem. | B-SW_1751 | ASIL C | accepted | M4_4 (10.03.2017) | implemented | SwTS_TC_590 | requirement based test | reviewed | Passed(session : 2564569) | finished | SysFR_096
The BSW shall latch any position related problem for the next 2.5 ms in order to ensure that the ASW will receive the information about this problem. | B-SW_1751 | ASIL C | accepted | M4_4 (10.03.2017) | implemented | SwTS_TC_591 | requirement based test | reviewed | Passed(session : 2564569) | finished | SysFR_096
The BSW shall latch any position related problem for the next 2.5 ms in order to ensure that the ASW will receive the information about this problem. | B-SW_1751 | ASIL C | accepted | M4_4 (10.03.2017) | implemented | SwTS_TC_592 | requirement based test | reviewed | Passed(session : 2564569) | finished | SysFR_096
The BSW shall latch any position related problem for the next 2.5 ms in order to ensure that the ASW will receive the information about this problem. | B-SW_1751 | ASIL C | accepted | M4_4 (10.03.2017) | implemented | SwTS_TC_593 | requirement based test | reviewed | Passed(session : 2564569) | finished | SysFR_096
The BSW shall latch any position related problem for the next 2.5 ms in order to ensure that the ASW will receive the information about this problem. | B-SW_1751 | ASIL C | accepted | M4_4 (10.03.2017) | implemented | SwTS_TC_594 | requirement based test | reviewed | Passed(session : 2564569) | finished | SysFR_096
The BSW shall latch any position related problem for the next 2.5 ms in order to ensure that the ASW will receive the information about this problem. | B-SW_1751 | ASIL C | accepted | M4_4 (10.03.2017) | implemented | SwTS_TC_595 | requirement based test | reviewed | Passed(session : 2564569) | finished | SysFR_096
The BSW shall latch any position related problem for the next 2.5 ms in order to ensure that the ASW will receive the information about this problem. | B-SW_1751 | ASIL C | accepted | M4_4 (10.03.2017) | implemented | SwTS_TC_596 | requirement based test | reviewed | Passed(session : 2564569) | finished | SysFR_096
The BSW shall latch any position related problem for the next 2.5 ms in order to ensure that the ASW will receive the information about this problem. | B-SW_1751 | ASIL C | accepted | M4_4 (10.03.2017) | implemented | SwTS_TC_597 | requirement based test | reviewed | Passed(session : 2564569) | finished | SysFR_096
The BSW shall latch any position related problem for the next 2.5 ms in order to ensure that the ASW will receive the information about this problem. | B-SW_1751 | ASIL C | accepted | M4_4 (10.03.2017) | implemented | SwTS_TC_598 | requirement based test | reviewed | Passed(session : 2564569) | finished | SysFR_096
The BSW shall latch any position related problem for the next 2.5 ms in order to ensure that the ASW will receive the information about this problem. | B-SW_1751 | ASIL C | accepted | M4_4 (10.03.2017) | implemented | SwTS_TC_599 | requirement based test | reviewed | Passed(session : 2564569) | finished | SysFR_096
The BSW shall latch any position related problem for the next 2.5 ms in order to ensure that the ASW will receive the information about this problem. | B-SW_1751 | ASIL C | accepted | M4_4 (10.03.2017) | implemented | SwTS_TC_600 | requirement based test | reviewed | Passed(session : 2564569) | finished | SysFR_096
The BSW shall latch any position related problem for the next 2.5 ms in order to ensure that the ASW will receive the information about this problem. | B-SW_1751 | ASIL C | accepted | M4_4 (10.03.2017) | implemented | SwTS_TC_601 | requirement based test | reviewed | Passed(session : 2564569) | finished | SysFR_096
The BSW shall latch any position related problem for the next 2.5 ms in order to ensure that the ASW will receive the information about this problem. | B-SW_1751 | ASIL C | accepted | M4_4 (10.03.2017) | implemented | SwTS_TC_603 | requirement based test | reviewed | Passed(session : 2564569) | finished | SysFR_096
The BSW shall latch any position related problem for the next 2.5 ms in order to ensure that the ASW will receive the information about this problem. | B-SW_1751 | ASIL C | accepted | M4_4 (10.03.2017) | implemented | SwTS_TC_604 | requirement based test | reviewed | Passed(session : 2564569) | finished | SysFR_096
The BSW shall latch any position related problem for the next 2.5 ms in order to ensure that the ASW will receive the information about this problem. | B-SW_1751 | ASIL C | accepted | M4_4 (10.03.2017) | implemented | SwTS_TC_605 | requirement based test | reviewed | Passed(session : 2564569) | finished | SysFR_096
The BSW shall latch any position related problem for the next 2.5 ms in order to ensure that the ASW will receive the information about this problem. | B-SW_1751 | ASIL C | accepted | M4_4 (10.03.2017) | implemented | SwTS_TC_606 | requirement based test | reviewed | Passed(session : 2564569) | finished | SysFR_096
The BSW shall latch any position related problem for the next 2.5 ms in order to ensure that the ASW will receive the information about this problem. | B-SW_1751 | ASIL C | accepted | M4_4 (10.03.2017) | implemented | SwTS_TC_607 | requirement based test | reviewed | Passed(session : 2564569) | finished | SysFR_096
The BSW shall latch any position related problem for the next 2.5 ms in order to ensure that the ASW will receive the information about this problem. | B-SW_1751 | ASIL C | accepted | M4_4 (10.03.2017) | implemented | SwTS_TC_608 | requirement based test | reviewed | Passed(session : 2564569) | finished | SysFR_096
The BSW shall latch any position related problem for the next 2.5 ms in order to ensure that the ASW will receive the information about this problem. | B-SW_1751 | ASIL C | accepted | M4_4 (10.03.2017) | implemented | SwTS_TC_609 | requirement based test | reviewed | Passed(session : 2564569) | finished | SysFR_096
The BSW shall latch any position related problem for the next 2.5 ms in order to ensure that the ASW will receive the information about this problem. | B-SW_1751 | ASIL C | accepted | M4_4 (10.03.2017) | implemented | SwTS_TC_610 | requirement based test | reviewed | Passed(session : 2564569) | finished | SysFR_096
The BSW shall latch any position related problem for the next 2.5 ms in order to ensure that the ASW will receive the information about this problem. | B-SW_1751 | ASIL C | accepted | M4_4 (10.03.2017) | implemented | SwTS_TC_611 | requirement based test | reviewed | Passed(session : 2564569) | finished | SysFR_096
The BSW shall latch any position related problem for the next 2.5 ms in order to ensure that the ASW will receive the information about this problem. | B-SW_1751 | ASIL C | accepted | M4_4 (10.03.2017) | implemented | SwTS_TC_612 | requirement based test | reviewed | Passed(session : 2564569) | finished | SysFR_096
The BSW shall latch any position related problem for the next 2.5 ms in order to ensure that the ASW will receive the information about this problem. | B-SW_1751 | ASIL C | accepted | M4_4 (10.03.2017) | implemented | SwTS_TC_613 | requirement based test | reviewed | Passed(session : 2564569) | finished | SysFR_096
The BSW shall latch any position related problem for the next 2.5 ms in order to ensure that the ASW will receive the information about this problem. | B-SW_1751 | ASIL C | accepted | M4_4 (10.03.2017) | implemented | SwTS_TC_614 | requirement based test | reviewed | Passed(session : 2564569) | finished | SysFR_096
The BSW shall latch any position related problem for the next 2.5 ms in order to ensure that the ASW will receive the information about this problem. | B-SW_1751 | ASIL C | accepted | M4_4 (10.03.2017) | implemented | SwTS_TC_615 | requirement based test | reviewed | Passed(session : 2564569) | finished | SysFR_096
The BSW shall latch any position related problem for the next 2.5 ms in order to ensure that the ASW will receive the information about this problem. | B-SW_1751 | ASIL C | accepted | M4_4 (10.03.2017) | implemented | SwTS_TC_616 | requirement based test | reviewed | Passed(session : 2564569) | finished | SysFR_096
The BSW shall latch any position related problem for the next 2.5 ms in order to ensure that the ASW will receive the information about this problem. | B-SW_1751 | ASIL C | accepted | M4_4 (10.03.2017) | implemented | SwTS_TC_617 | requirement based test | reviewed | Passed(session : 2564569) | finished | SysFR_096
The BSW shall latch any position related problem for the next 2.5 ms in order to ensure that the ASW will receive the information about this problem. | B-SW_1751 | ASIL C | accepted | M4_4 (10.03.2017) | implemented | SwTS_TC_618 | requirement based test | reviewed | Passed(session : 2564569) | finished | SysFR_096
The BSW shall latch any position related problem for the next 2.5 ms in order to ensure that the ASW will receive the information about this problem. | B-SW_1751 | ASIL C | accepted | M4_4 (10.03.2017) | implemented | SwTS_TC_619 | requirement based test | reviewed | Passed(session : 2564569) | finished | SysFR_096
The BSW shall latch any position related problem for the next 2.5 ms in order to ensure that the ASW will receive the information about this problem. | B-SW_1751 | ASIL C | accepted | M4_4 (10.03.2017) | implemented | SwTS_TC_620 | requirement based test | reviewed | Passed(session : 2564569) | finished | SysFR_096
The BSW shall latch any position related problem for the next 2.5 ms in order to ensure that the ASW will receive the information about this problem. | B-SW_1751 | ASIL C | accepted | M4_4 (10.03.2017) | implemented | SwTS_TC_621 | requirement based test | reviewed | Passed(session : 2564569) | finished | SysFR_096
The BSW shall latch any position related problem for the next 2.5 ms in order to ensure that the ASW will receive the information about this problem. | B-SW_1751 | ASIL C | accepted | M4_4 (10.03.2017) | implemented | SwTS_TC_622 | requirement based test | reviewed | Passed(session : 2564569) | finished | SysFR_096
The BSW shall latch any position related problem for the next 2.5 ms in order to ensure that the ASW will receive the information about this problem. | B-SW_1751 | ASIL C | accepted | M4_4 (10.03.2017) | implemented | SwTS_TC_623 | requirement based test | reviewed | Passed(session : 2564569) | finished | SysFR_096
The BSW shall latch any position related problem for the next 2.5 ms in order to ensure that the ASW will receive the information about this problem. | B-SW_1751 | ASIL C | accepted | M4_4 (10.03.2017) | implemented | SwTS_TC_624 | requirement based test | reviewed | Passed(session : 2564569) | finished | SysFR_096
The BSW shall latch any position related problem for the next 2.5 ms in order to ensure that the ASW will receive the information about this problem. | B-SW_1751 | ASIL C | accepted | M4_4 (10.03.2017) | implemented | SwTS_TC_625 | requirement based test | reviewed | Passed(session : 2564569) | finished | SysFR_096
The BSW shall latch any position related problem for the next 2.5 ms in order to ensure that the ASW will receive the information about this problem. | B-SW_1751 | ASIL C | accepted | M4_4 (10.03.2017) | implemented | SwTS_TC_626 | requirement based test | reviewed | Passed(session : 2564569) | finished | SysFR_096
The BSW shall latch any position related problem for the next 2.5 ms in order to ensure that the ASW will receive the information about this problem. | B-SW_1751 | ASIL C | accepted | M4_4 (10.03.2017) | implemented | SwTS_TC_627 | requirement based test | reviewed | Passed(session : 2564569) | finished | SysFR_096
The BSW shall latch any position related problem for the next 2.5 ms in order to ensure that the ASW will receive the information about this problem. | B-SW_1751 | ASIL C | accepted | M4_4 (10.03.2017) | implemented | SwTS_TC_628 | requirement based test | reviewed | Passed(session : 2564569) | finished | SysFR_096
The BSW shall latch any position related problem for the next 2.5 ms in order to ensure that the ASW will receive the information about this problem. | B-SW_1751 | ASIL C | accepted | M4_4 (10.03.2017) | implemented | SwTS_TC_629 | requirement based test | reviewed | Passed(session : 2564569) | finished | SysFR_096
The BSW shall latch any position related problem for the next 2.5 ms in order to ensure that the ASW will receive the information about this problem. | B-SW_1751 | ASIL C | accepted | M4_4 (10.03.2017) | implemented | SwTS_TC_630 | requirement based test | reviewed | Passed(session : 2564569) | finished | SysFR_096
The BSW shall latch any position related problem for the next 2.5 ms in order to ensure that the ASW will receive the information about this problem. | B-SW_1751 | ASIL C | accepted | M4_4 (10.03.2017) | implemented | SwTS_TC_632 | requirement based test | reviewed | Passed(session : 2564569) | finished | SysFR_096
The BSW shall latch any position related problem for the next 2.5 ms in order to ensure that the ASW will receive the information about this problem. | B-SW_1751 | ASIL C | accepted | M4_4 (10.03.2017) | implemented | SwTS_TC_633 | requirement based test | reviewed | Passed(session : 2564569) | finished | SysFR_096
The BSW shall latch any position related problem for the next 2.5 ms in order to ensure that the ASW will receive the information about this problem. | B-SW_1751 | ASIL C | accepted | M4_4 (10.03.2017) | implemented | SwTS_TC_634 | requirement based test | reviewed | Passed(session : 2564569) | finished | SysFR_096
The BSW shall latch any position related problem for the next 2.5 ms in order to ensure that the ASW will receive the information about this problem. | B-SW_1751 | ASIL C | accepted | M4_4 (10.03.2017) | implemented | SwTS_TC_636 | requirement based test | reviewed | Passed(session : 2564569) | finished | SysFR_096
The BSW shall latch any position related problem for the next 2.5 ms in order to ensure that the ASW will receive the information about this problem. | B-SW_1751 | ASIL C | accepted | M4_4 (10.03.2017) | implemented | SwTS_TC_638 | requirement based test | reviewed | Passed(session : 2564569) | finished | SysFR_096
The BSW shall latch any position related problem for the next 2.5 ms in order to ensure that the ASW will receive the information about this problem. | B-SW_1751 | ASIL C | accepted | M4_4 (10.03.2017) | implemented | SwTS_TC_640 | requirement based test | reviewed | Passed(session : 2564569) | finished | SysFR_096
The BSW shall latch any position related problem for the next 2.5 ms in order to ensure that the ASW will receive the information about this problem. | B-SW_1751 | ASIL C | accepted | M4_4 (10.03.2017) | implemented | SwTS_TC_641 | requirement based test | reviewed | Passed(session : 2564569) | finished | SysFR_096
The BSW shall latch any position related problem for the next 2.5 ms in order to ensure that the ASW will receive the information about this problem. | B-SW_1751 | ASIL C | accepted | M4_4 (10.03.2017) | implemented | SwTS_TC_1332 | requirement based test | reviewed | Passed(session : 2564564) | finished | SysFR_096
The BSW shall latch any position related problem for the next 2.5 ms in order to ensure that the ASW will receive the information about this problem. | B-SW_1751 | ASIL C | accepted | M4_4 (10.03.2017) | implemented | SwTS_TC_1402 | requirement based test | reviewed | Passed(session : 2564569) | finished | SysFR_096
The BSW shall latch any position related problem for the next 2.5 ms in order to ensure that the ASW will receive the information about this problem. | B-SW_1751 | ASIL C | accepted | M4_4 (10.03.2017) | implemented | SwTS_TC_138 | requirement based test | reviewed | Passed(session : 2564564) | finished |  | Swf_069
The BSW shall latch any position related problem for the next 2.5 ms in order to ensure that the ASW will receive the information about this problem. | B-SW_1751 | ASIL C | accepted | M4_4 (10.03.2017) | implemented | SwTS_TC_140 | requirement based test | reviewed | Passed(session : 2564564) | finished |  | Swf_069
The BSW shall latch any position related problem for the next 2.5 ms in order to ensure that the ASW will receive the information about this problem. | B-SW_1751 | ASIL C | accepted | M4_4 (10.03.2017) | implemented | SwTS_TC_141 | requirement based test | reviewed | Passed(session : 2564564) | finished |  | Swf_069
The BSW shall latch any position related problem for the next 2.5 ms in order to ensure that the ASW will receive the information about this problem. | B-SW_1751 | ASIL C | accepted | M4_4 (10.03.2017) | implemented | SwTS_TC_534 | requirement based test | reviewed | Passed(session : 2564564) | finished |  | Swf_069
The BSW shall latch any position related problem for the next 2.5 ms in order to ensure that the ASW will receive the information about this problem. | B-SW_1751 | ASIL C | accepted | M4_4 (10.03.2017) | implemented | SwTS_TC_535 | requirement based test | reviewed | Passed(session : 2564564) | finished |  | Swf_069
The BSW shall latch any position related problem for the next 2.5 ms in order to ensure that the ASW will receive the information about this problem. | B-SW_1751 | ASIL C | accepted | M4_4 (10.03.2017) | implemented | SwTS_TC_635 | requirement based test | reviewed | Passed(session : 2564569) | finished |  | Swf_069
The BSW shall latch any position related problem for the next 2.5 ms in order to ensure that the ASW will receive the information about this problem. | B-SW_1751 | ASIL C | accepted | M4_4 (10.03.2017) | implemented | SwTS_TC_602 | requirement based test | reviewed | Passed(session : 2564569) | finished |  | Swf_069
The BSW shall latch any position related problem for the next 2.5 ms in order to ensure that the ASW will receive the information about this problem. | B-SW_1751 | ASIL C | accepted | M4_4 (10.03.2017) | implemented | SwTS_TC_637 | requirement based test | reviewed | Passed(session : 2564569) | finished |  | Swf_069
The BSW shall latch any position related problem for the next 2.5 ms in order to ensure that the ASW will receive the information about this problem. | B-SW_1751 | ASIL C | accepted | M4_4 (10.03.2017) | implemented | SwTS_TC_139 | requirement based test | reviewed | Passed(session : 2564564) | finished |  | Swf_069
The BSW shall latch any position related problem for the next 2.5 ms in order to ensure that the ASW will receive the information about this problem. | B-SW_1751 | ASIL C | accepted | M4_4 (10.03.2017) | implemented | SwTS_TC_603 | requirement based test | reviewed | Passed(session : 2564569) | finished |  | Swf_069
The BSW shall latch any position related problem for the next 2.5 ms in order to ensure that the ASW will receive the information about this problem. | B-SW_1751 | ASIL C | accepted | M4_4 (10.03.2017) | implemented | SwTS_TC_632 | requirement based test | reviewed | Passed(session : 2564569) | finished |  | Swf_069
The BSW shall latch any position related problem for the next 2.5 ms in order to ensure that the ASW will receive the information about this problem. | B-SW_1751 | ASIL C | accepted | M4_4 (10.03.2017) | implemented | SwTS_TC_641 | requirement based test | reviewed | Passed(session : 2564569) | finished |  | Swf_069
The BSW shall latch any position related problem for the next 2.5 ms in order to ensure that the ASW will receive the information about this problem. | B-SW_1751 | ASIL C | accepted | M4_4 (10.03.2017) | implemented | SwTS_TC_530 | requirement based test | reviewed | Passed(session : 2564564) | finished |  | Swf_069
The BSW shall latch any position related problem for the next 2.5 ms in order to ensure that the ASW will receive the information about this problem. | B-SW_1751 | ASIL C | accepted | M4_4 (10.03.2017) | implemented | SwTS_TC_531 | requirement based test | reviewed | Passed(session : 2564564) | finished |  | Swf_069
The BSW shall latch any position related problem for the next 2.5 ms in order to ensure that the ASW will receive the information about this problem. | B-SW_1751 | ASIL C | accepted | M4_4 (10.03.2017) | implemented | SwTS_TC_532 | requirement based test | reviewed | Passed(session : 2564564) | finished |  | Swf_069
The BSW shall latch any position related problem for the next 2.5 ms in order to ensure that the ASW will receive the information about this problem. | B-SW_1751 | ASIL C | accepted | M4_4 (10.03.2017) | implemented | SwTS_TC_533 | requirement based test | reviewed | Passed(session : 2564564) | finished |  | Swf_069
The BSW shall latch any position related problem for the next 2.5 ms in order to ensure that the ASW will receive the information about this problem. | B-SW_1751 | ASIL C | accepted | M4_4 (10.03.2017) | implemented | SwTS_TC_582 | requirement based test | reviewed | Passed(session : 2564569) | finished |  | Swf_069
The BSW shall latch any position related problem for the next 2.5 ms in order to ensure that the ASW will receive the information about this problem. | B-SW_1751 | ASIL C | accepted | M4_4 (10.03.2017) | implemented | SwTS_TC_583 | requirement based test | reviewed | Passed(session : 2564569) | finished |  | Swf_069
The BSW shall latch any position related problem for the next 2.5 ms in order to ensure that the ASW will receive the information about this problem. | B-SW_1751 | ASIL C | accepted | M4_4 (10.03.2017) | implemented | SwTS_TC_584 | requirement based test | reviewed | Passed(session : 2564569) | finished |  | Swf_069
The BSW shall latch any position related problem for the next 2.5 ms in order to ensure that the ASW will receive the information about this problem. | B-SW_1751 | ASIL C | accepted | M4_4 (10.03.2017) | implemented | SwTS_TC_585 | requirement based test | reviewed | Passed(session : 2564569) | finished |  | Swf_069
The BSW shall latch any position related problem for the next 2.5 ms in order to ensure that the ASW will receive the information about this problem. | B-SW_1751 | ASIL C | accepted | M4_4 (10.03.2017) | implemented | SwTS_TC_586 | requirement based test | reviewed | Passed(session : 2564569) | finished |  | Swf_069
The BSW shall latch any position related problem for the next 2.5 ms in order to ensure that the ASW will receive the information about this problem. | B-SW_1751 | ASIL C | accepted | M4_4 (10.03.2017) | implemented | SwTS_TC_587 | requirement based test | reviewed | Passed(session : 2564569) | finished |  | Swf_069
The BSW shall latch any position related problem for the next 2.5 ms in order to ensure that the ASW will receive the information about this problem. | B-SW_1751 | ASIL C | accepted | M4_4 (10.03.2017) | implemented | SwTS_TC_588 | requirement based test | reviewed | Passed(session : 2564569) | finished |  | Swf_069
The BSW shall latch any position related problem for the next 2.5 ms in order to ensure that the ASW will receive the information about this problem. | B-SW_1751 | ASIL C | accepted | M4_4 (10.03.2017) | implemented | SwTS_TC_589 | requirement based test | reviewed | Passed(session : 2564569) | finished |  | Swf_069
The BSW shall latch any position related problem for the next 2.5 ms in order to ensure that the ASW will receive the information about this problem. | B-SW_1751 | ASIL C | accepted | M4_4 (10.03.2017) | implemented | SwTS_TC_590 | requirement based test | reviewed | Passed(session : 2564569) | finished |  | Swf_069
The BSW shall latch any position related problem for the next 2.5 ms in order to ensure that the ASW will receive the information about this problem. | B-SW_1751 | ASIL C | accepted | M4_4 (10.03.2017) | implemented | SwTS_TC_591 | requirement based test | reviewed | Passed(session : 2564569) | finished |  | Swf_069
The BSW shall latch any position related problem for the next 2.5 ms in order to ensure that the ASW will receive the information about this problem. | B-SW_1751 | ASIL C | accepted | M4_4 (10.03.2017) | implemented | SwTS_TC_592 | requirement based test | reviewed | Passed(session : 2564569) | finished |  | Swf_069
The BSW shall latch any position related problem for the next 2.5 ms in order to ensure that the ASW will receive the information about this problem. | B-SW_1751 | ASIL C | accepted | M4_4 (10.03.2017) | implemented | SwTS_TC_593 | requirement based test | reviewed | Passed(session : 2564569) | finished |  | Swf_069
The BSW shall latch any position related problem for the next 2.5 ms in order to ensure that the ASW will receive the information about this problem. | B-SW_1751 | ASIL C | accepted | M4_4 (10.03.2017) | implemented | SwTS_TC_594 | requirement based test | reviewed | Passed(session : 2564569) | finished |  | Swf_069
The BSW shall latch any position related problem for the next 2.5 ms in order to ensure that the ASW will receive the information about this problem. | B-SW_1751 | ASIL C | accepted | M4_4 (10.03.2017) | implemented | SwTS_TC_595 | requirement based test | reviewed | Passed(session : 2564569) | finished |  | Swf_069
The BSW shall latch any position related problem for the next 2.5 ms in order to ensure that the ASW will receive the information about this problem. | B-SW_1751 | ASIL C | accepted | M4_4 (10.03.2017) | implemented | SwTS_TC_596 | requirement based test | reviewed | Passed(session : 2564569) | finished |  | Swf_069
The BSW shall latch any position related problem for the next 2.5 ms in order to ensure that the ASW will receive the information about this problem. | B-SW_1751 | ASIL C | accepted | M4_4 (10.03.2017) | implemented | SwTS_TC_597 | requirement based test | reviewed | Passed(session : 2564569) | finished |  | Swf_069
The BSW shall latch any position related problem for the next 2.5 ms in order to ensure that the ASW will receive the information about this problem. | B-SW_1751 | ASIL C | accepted | M4_4 (10.03.2017) | implemented | SwTS_TC_598 | requirement based test | reviewed | Passed(session : 2564569) | finished |  | Swf_069
The BSW shall latch any position related problem for the next 2.5 ms in order to ensure that the ASW will receive the information about this problem. | B-SW_1751 | ASIL C | accepted | M4_4 (10.03.2017) | implemented | SwTS_TC_599 | requirement based test | reviewed | Passed(session : 2564569) | finished |  | Swf_069
The BSW shall latch any position related problem for the next 2.5 ms in order to ensure that the ASW will receive the information about this problem. | B-SW_1751 | ASIL C | accepted | M4_4 (10.03.2017) | implemented | SwTS_TC_600 | requirement based test | reviewed | Passed(session : 2564569) | finished |  | Swf_069
The BSW shall latch any position related problem for the next 2.5 ms in order to ensure that the ASW will receive the information about this problem. | B-SW_1751 | ASIL C | accepted | M4_4 (10.03.2017) | implemented | SwTS_TC_601 | requirement based test | reviewed | Passed(session : 2564569) | finished |  | Swf_069
The BSW shall latch any position related problem for the next 2.5 ms in order to ensure that the ASW will receive the information about this problem. | B-SW_1751 | ASIL C | accepted | M4_4 (10.03.2017) | implemented | SwTS_TC_604 | requirement based test | reviewed | Passed(session : 2564569) | finished |  | Swf_069
The BSW shall latch any position related problem for the next 2.5 ms in order to ensure that the ASW will receive the information about this problem. | B-SW_1751 | ASIL C | accepted | M4_4 (10.03.2017) | implemented | SwTS_TC_605 | requirement based test | reviewed | Passed(session : 2564569) | finished |  | Swf_069
The BSW shall latch any position related problem for the next 2.5 ms in order to ensure that the ASW will receive the information about this problem. | B-SW_1751 | ASIL C | accepted | M4_4 (10.03.2017) | implemented | SwTS_TC_606 | requirement based test | reviewed | Passed(session : 2564569) | finished |  | Swf_069
The BSW shall latch any position related problem for the next 2.5 ms in order to ensure that the ASW will receive the information about this problem. | B-SW_1751 | ASIL C | accepted | M4_4 (10.03.2017) | implemented | SwTS_TC_607 | requirement based test | reviewed | Passed(session : 2564569) | finished |  | Swf_069
The BSW shall latch any position related problem for the next 2.5 ms in order to ensure that the ASW will receive the information about this problem. | B-SW_1751 | ASIL C | accepted | M4_4 (10.03.2017) | implemented | SwTS_TC_608 | requirement based test | reviewed | Passed(session : 2564569) | finished |  | Swf_069
The BSW shall latch any position related problem for the next 2.5 ms in order to ensure that the ASW will receive the information about this problem. | B-SW_1751 | ASIL C | accepted | M4_4 (10.03.2017) | implemented | SwTS_TC_609 | requirement based test | reviewed | Passed(session : 2564569) | finished |  | Swf_069
The BSW shall latch any position related problem for the next 2.5 ms in order to ensure that the ASW will receive the information about this problem. | B-SW_1751 | ASIL C | accepted | M4_4 (10.03.2017) | implemented | SwTS_TC_610 | requirement based test | reviewed | Passed(session : 2564569) | finished |  | Swf_069
The BSW shall latch any position related problem for the next 2.5 ms in order to ensure that the ASW will receive the information about this problem. | B-SW_1751 | ASIL C | accepted | M4_4 (10.03.2017) | implemented | SwTS_TC_611 | requirement based test | reviewed | Passed(session : 2564569) | finished |  | Swf_069
The BSW shall latch any position related problem for the next 2.5 ms in order to ensure that the ASW will receive the information about this problem. | B-SW_1751 | ASIL C | accepted | M4_4 (10.03.2017) | implemented | SwTS_TC_612 | requirement based test | reviewed | Passed(session : 2564569) | finished |  | Swf_069
The BSW shall latch any position related problem for the next 2.5 ms in order to ensure that the ASW will receive the information about this problem. | B-SW_1751 | ASIL C | accepted | M4_4 (10.03.2017) | implemented | SwTS_TC_613 | requirement based test | reviewed | Passed(session : 2564569) | finished |  | Swf_069
The BSW shall latch any position related problem for the next 2.5 ms in order to ensure that the ASW will receive the information about this problem. | B-SW_1751 | ASIL C | accepted | M4_4 (10.03.2017) | implemented | SwTS_TC_614 | requirement based test | reviewed | Passed(session : 2564569) | finished |  | Swf_069
The BSW shall latch any position related problem for the next 2.5 ms in order to ensure that the ASW will receive the information about this problem. | B-SW_1751 | ASIL C | accepted | M4_4 (10.03.2017) | implemented | SwTS_TC_615 | requirement based test | reviewed | Passed(session : 2564569) | finished |  | Swf_069
The BSW shall latch any position related problem for the next 2.5 ms in order to ensure that the ASW will receive the information about this problem. | B-SW_1751 | ASIL C | accepted | M4_4 (10.03.2017) | implemented | SwTS_TC_616 | requirement based test | reviewed | Passed(session : 2564569) | finished |  | Swf_069
The BSW shall latch any position related problem for the next 2.5 ms in order to ensure that the ASW will receive the information about this problem. | B-SW_1751 | ASIL C | accepted | M4_4 (10.03.2017) | implemented | SwTS_TC_617 | requirement based test | reviewed | Passed(session : 2564569) | finished |  | Swf_069
The BSW shall latch any position related problem for the next 2.5 ms in order to ensure that the ASW will receive the information about this problem. | B-SW_1751 | ASIL C | accepted | M4_4 (10.03.2017) | implemented | SwTS_TC_618 | requirement based test | reviewed | Passed(session : 2564569) | finished |  | Swf_069
The BSW shall latch any position related problem for the next 2.5 ms in order to ensure that the ASW will receive the information about this problem. | B-SW_1751 | ASIL C | accepted | M4_4 (10.03.2017) | implemented | SwTS_TC_619 | requirement based test | reviewed | Passed(session : 2564569) | finished |  | Swf_069
The BSW shall latch any position related problem for the next 2.5 ms in order to ensure that the ASW will receive the information about this problem. | B-SW_1751 | ASIL C | accepted | M4_4 (10.03.2017) | implemented | SwTS_TC_620 | requirement based test | reviewed | Passed(session : 2564569) | finished |  | Swf_069
The BSW shall latch any position related problem for the next 2.5 ms in order to ensure that the ASW will receive the information about this problem. | B-SW_1751 | ASIL C | accepted | M4_4 (10.03.2017) | implemented | SwTS_TC_621 | requirement based test | reviewed | Passed(session : 2564569) | finished |  | Swf_069
The BSW shall latch any position related problem for the next 2.5 ms in order to ensure that the ASW will receive the information about this problem. | B-SW_1751 | ASIL C | accepted | M4_4 (10.03.2017) | implemented | SwTS_TC_622 | requirement based test | reviewed | Passed(session : 2564569) | finished |  | Swf_069
The BSW shall latch any position related problem for the next 2.5 ms in order to ensure that the ASW will receive the information about this problem. | B-SW_1751 | ASIL C | accepted | M4_4 (10.03.2017) | implemented | SwTS_TC_623 | requirement based test | reviewed | Passed(session : 2564569) | finished |  | Swf_069
The BSW shall latch any position related problem for the next 2.5 ms in order to ensure that the ASW will receive the information about this problem. | B-SW_1751 | ASIL C | accepted | M4_4 (10.03.2017) | implemented | SwTS_TC_624 | requirement based test | reviewed | Passed(session : 2564569) | finished |  | Swf_069
The BSW shall latch any position related problem for the next 2.5 ms in order to ensure that the ASW will receive the information about this problem. | B-SW_1751 | ASIL C | accepted | M4_4 (10.03.2017) | implemented | SwTS_TC_625 | requirement based test | reviewed | Passed(session : 2564569) | finished |  | Swf_069
The BSW shall latch any position related problem for the next 2.5 ms in order to ensure that the ASW will receive the information about this problem. | B-SW_1751 | ASIL C | accepted | M4_4 (10.03.2017) | implemented | SwTS_TC_626 | requirement based test | reviewed | Passed(session : 2564569) | finished |  | Swf_069
The BSW shall latch any position related problem for the next 2.5 ms in order to ensure that the ASW will receive the information about this problem. | B-SW_1751 | ASIL C | accepted | M4_4 (10.03.2017) | implemented | SwTS_TC_627 | requirement based test | reviewed | Passed(session : 2564569) | finished |  | Swf_069
The BSW shall latch any position related problem for the next 2.5 ms in order to ensure that the ASW will receive the information about this problem. | B-SW_1751 | ASIL C | accepted | M4_4 (10.03.2017) | implemented | SwTS_TC_628 | requirement based test | reviewed | Passed(session : 2564569) | finished |  | Swf_069
The BSW shall latch any position related problem for the next 2.5 ms in order to ensure that the ASW will receive the information about this problem. | B-SW_1751 | ASIL C | accepted | M4_4 (10.03.2017) | implemented | SwTS_TC_629 | requirement based test | reviewed | Passed(session : 2564569) | finished |  | Swf_069
The BSW shall latch any position related problem for the next 2.5 ms in order to ensure that the ASW will receive the information about this problem. | B-SW_1751 | ASIL C | accepted | M4_4 (10.03.2017) | implemented | SwTS_TC_630 | requirement based test | reviewed | Passed(session : 2564569) | finished |  | Swf_069
The BSW shall latch any position related problem for the next 2.5 ms in order to ensure that the ASW will receive the information about this problem. | B-SW_1751 | ASIL C | accepted | M4_4 (10.03.2017) | implemented | SwTS_TC_633 | requirement based test | reviewed | Passed(session : 2564569) | finished |  | Swf_069
The BSW shall latch any position related problem for the next 2.5 ms in order to ensure that the ASW will receive the information about this problem. | B-SW_1751 | ASIL C | accepted | M4_4 (10.03.2017) | implemented | SwTS_TC_634 | requirement based test | reviewed | Passed(session : 2564569) | finished |  | Swf_069
The BSW shall latch any position related problem for the next 2.5 ms in order to ensure that the ASW will receive the information about this problem. | B-SW_1751 | ASIL C | accepted | M4_4 (10.03.2017) | implemented | SwTS_TC_636 | requirement based test | reviewed | Passed(session : 2564569) | finished |  | Swf_069
The BSW shall latch any position related problem for the next 2.5 ms in order to ensure that the ASW will receive the information about this problem. | B-SW_1751 | ASIL C | accepted | M4_4 (10.03.2017) | implemented | SwTS_TC_638 | requirement based test | reviewed | Passed(session : 2564569) | finished |  | Swf_069
The BSW shall latch any position related problem for the next 2.5 ms in order to ensure that the ASW will receive the information about this problem. | B-SW_1751 | ASIL C | accepted | M4_4 (10.03.2017) | implemented | SwTS_TC_640 | requirement based test | reviewed | Passed(session : 2564569) | finished |  | Swf_069
The BSW shall latch any position related problem for the next 2.5 ms in order to ensure that the ASW will receive the information about this problem. | B-SW_1751 | ASIL C | accepted | M4_4 (10.03.2017) | implemented | SwTS_TC_1332 | requirement based test | reviewed | Passed(session : 2564564) | finished |  | Swf_069
The BSW shall latch any position related problem for the next 2.5 ms in order to ensure that the ASW will receive the information about this problem. | B-SW_1751 | ASIL C | accepted | M4_4 (10.03.2017) | implemented | SwTS_TC_1402 | requirement based test | reviewed | Passed(session : 2564569) | finished |  | Swf_069 | All TC Pass[B-SW_1751]
The BSW shall check the continuity of the position signal (e.g. correct sequence of hall patterns, comparison of two different position interfaces...). In case a discontinuity is detected, the Get-function for the position interface shall return state STATUS_NOT_VALID. We expect at least the following plausibilisations: 1. Plausibilisation of the redundant signals of the rotor position sensor (single turn sensor). 2. Plausibilisation of the redundant signals of the multi turn sensor. 3. Plausibilisation of the accumulated rotor position sensor signal with the multiturn sensor signal. | B-SW_2399 | ASIL C | accepted | M5 (10.05.2017) | implemented | SwTS_TC_635 | requirement based test | reviewed | Passed(session : 2564569) | finished | SysFR_097
The BSW shall check the continuity of the position signal (e.g. correct sequence of hall patterns, comparison of two different position interfaces...). In case a discontinuity is detected, the Get-function for the position interface shall return state STATUS_NOT_VALID. We expect at least the following plausibilisations: 1. Plausibilisation of the redundant signals of the rotor position sensor (single turn sensor). 2. Plausibilisation of the redundant signals of the multi turn sensor. 3. Plausibilisation of the accumulated rotor position sensor signal with the multiturn sensor signal. | B-SW_2399 | ASIL C | accepted | M5 (10.05.2017) | implemented | SwTS_TC_637 | requirement based test | reviewed | Passed(session : 2564569) | finished | SysFR_097
The BSW shall check the continuity of the position signal (e.g. correct sequence of hall patterns, comparison of two different position interfaces...). In case a discontinuity is detected, the Get-function for the position interface shall return state STATUS_NOT_VALID. We expect at least the following plausibilisations: 1. Plausibilisation of the redundant signals of the rotor position sensor (single turn sensor). 2. Plausibilisation of the redundant signals of the multi turn sensor. 3. Plausibilisation of the accumulated rotor position sensor signal with the multiturn sensor signal. | B-SW_2399 | ASIL C | accepted | M5 (10.05.2017) | implemented | SwTS_TC_602 | requirement based test | reviewed | Passed(session : 2564569) | finished | SysFR_097
The BSW shall check the continuity of the position signal (e.g. correct sequence of hall patterns, comparison of two different position interfaces...). In case a discontinuity is detected, the Get-function for the position interface shall return state STATUS_NOT_VALID. We expect at least the following plausibilisations: 1. Plausibilisation of the redundant signals of the rotor position sensor (single turn sensor). 2. Plausibilisation of the redundant signals of the multi turn sensor. 3. Plausibilisation of the accumulated rotor position sensor signal with the multiturn sensor signal. | B-SW_2399 | ASIL C | accepted | M5 (10.05.2017) | implemented | SwTS_TC_138 | requirement based test | reviewed | Passed(session : 2564564) | finished | SysFR_097
The BSW shall check the continuity of the position signal (e.g. correct sequence of hall patterns, comparison of two different position interfaces...). In case a discontinuity is detected, the Get-function for the position interface shall return state STATUS_NOT_VALID. We expect at least the following plausibilisations: 1. Plausibilisation of the redundant signals of the rotor position sensor (single turn sensor). 2. Plausibilisation of the redundant signals of the multi turn sensor. 3. Plausibilisation of the accumulated rotor position sensor signal with the multiturn sensor signal. | B-SW_2399 | ASIL C | accepted | M5 (10.05.2017) | implemented | SwTS_TC_139 | requirement based test | reviewed | Passed(session : 2564564) | finished | SysFR_097
The BSW shall check the continuity of the position signal (e.g. correct sequence of hall patterns, comparison of two different position interfaces...). In case a discontinuity is detected, the Get-function for the position interface shall return state STATUS_NOT_VALID. We expect at least the following plausibilisations: 1. Plausibilisation of the redundant signals of the rotor position sensor (single turn sensor). 2. Plausibilisation of the redundant signals of the multi turn sensor. 3. Plausibilisation of the accumulated rotor position sensor signal with the multiturn sensor signal. | B-SW_2399 | ASIL C | accepted | M5 (10.05.2017) | implemented | SwTS_TC_140 | requirement based test | reviewed | Passed(session : 2564564) | finished | SysFR_097
The BSW shall check the continuity of the position signal (e.g. correct sequence of hall patterns, comparison of two different position interfaces...). In case a discontinuity is detected, the Get-function for the position interface shall return state STATUS_NOT_VALID. We expect at least the following plausibilisations: 1. Plausibilisation of the redundant signals of the rotor position sensor (single turn sensor). 2. Plausibilisation of the redundant signals of the multi turn sensor. 3. Plausibilisation of the accumulated rotor position sensor signal with the multiturn sensor signal. | B-SW_2399 | ASIL C | accepted | M5 (10.05.2017) | implemented | SwTS_TC_141 | requirement based test | reviewed | Passed(session : 2564564) | finished | SysFR_097
The BSW shall check the continuity of the position signal (e.g. correct sequence of hall patterns, comparison of two different position interfaces...). In case a discontinuity is detected, the Get-function for the position interface shall return state STATUS_NOT_VALID. We expect at least the following plausibilisations: 1. Plausibilisation of the redundant signals of the rotor position sensor (single turn sensor). 2. Plausibilisation of the redundant signals of the multi turn sensor. 3. Plausibilisation of the accumulated rotor position sensor signal with the multiturn sensor signal. | B-SW_2399 | ASIL C | accepted | M5 (10.05.2017) | implemented | SwTS_TC_530 | requirement based test | reviewed | Passed(session : 2564564) | finished | SysFR_097
The BSW shall check the continuity of the position signal (e.g. correct sequence of hall patterns, comparison of two different position interfaces...). In case a discontinuity is detected, the Get-function for the position interface shall return state STATUS_NOT_VALID. We expect at least the following plausibilisations: 1. Plausibilisation of the redundant signals of the rotor position sensor (single turn sensor). 2. Plausibilisation of the redundant signals of the multi turn sensor. 3. Plausibilisation of the accumulated rotor position sensor signal with the multiturn sensor signal. | B-SW_2399 | ASIL C | accepted | M5 (10.05.2017) | implemented | SwTS_TC_531 | requirement based test | reviewed | Passed(session : 2564564) | finished | SysFR_097
The BSW shall check the continuity of the position signal (e.g. correct sequence of hall patterns, comparison of two different position interfaces...). In case a discontinuity is detected, the Get-function for the position interface shall return state STATUS_NOT_VALID. We expect at least the following plausibilisations: 1. Plausibilisation of the redundant signals of the rotor position sensor (single turn sensor). 2. Plausibilisation of the redundant signals of the multi turn sensor. 3. Plausibilisation of the accumulated rotor position sensor signal with the multiturn sensor signal. | B-SW_2399 | ASIL C | accepted | M5 (10.05.2017) | implemented | SwTS_TC_532 | requirement based test | reviewed | Passed(session : 2564564) | finished | SysFR_097
The BSW shall check the continuity of the position signal (e.g. correct sequence of hall patterns, comparison of two different position interfaces...). In case a discontinuity is detected, the Get-function for the position interface shall return state STATUS_NOT_VALID. We expect at least the following plausibilisations: 1. Plausibilisation of the redundant signals of the rotor position sensor (single turn sensor). 2. Plausibilisation of the redundant signals of the multi turn sensor. 3. Plausibilisation of the accumulated rotor position sensor signal with the multiturn sensor signal. | B-SW_2399 | ASIL C | accepted | M5 (10.05.2017) | implemented | SwTS_TC_533 | requirement based test | reviewed | Passed(session : 2564564) | finished | SysFR_097
The BSW shall check the continuity of the position signal (e.g. correct sequence of hall patterns, comparison of two different position interfaces...). In case a discontinuity is detected, the Get-function for the position interface shall return state STATUS_NOT_VALID. We expect at least the following plausibilisations: 1. Plausibilisation of the redundant signals of the rotor position sensor (single turn sensor). 2. Plausibilisation of the redundant signals of the multi turn sensor. 3. Plausibilisation of the accumulated rotor position sensor signal with the multiturn sensor signal. | B-SW_2399 | ASIL C | accepted | M5 (10.05.2017) | implemented | SwTS_TC_534 | requirement based test | reviewed | Passed(session : 2564564) | finished | SysFR_097
The BSW shall check the continuity of the position signal (e.g. correct sequence of hall patterns, comparison of two different position interfaces...). In case a discontinuity is detected, the Get-function for the position interface shall return state STATUS_NOT_VALID. We expect at least the following plausibilisations: 1. Plausibilisation of the redundant signals of the rotor position sensor (single turn sensor). 2. Plausibilisation of the redundant signals of the multi turn sensor. 3. Plausibilisation of the accumulated rotor position sensor signal with the multiturn sensor signal. | B-SW_2399 | ASIL C | accepted | M5 (10.05.2017) | implemented | SwTS_TC_535 | requirement based test | reviewed | Passed(session : 2564564) | finished | SysFR_097
The BSW shall check the continuity of the position signal (e.g. correct sequence of hall patterns, comparison of two different position interfaces...). In case a discontinuity is detected, the Get-function for the position interface shall return state STATUS_NOT_VALID. We expect at least the following plausibilisations: 1. Plausibilisation of the redundant signals of the rotor position sensor (single turn sensor). 2. Plausibilisation of the redundant signals of the multi turn sensor. 3. Plausibilisation of the accumulated rotor position sensor signal with the multiturn sensor signal. | B-SW_2399 | ASIL C | accepted | M5 (10.05.2017) | implemented | SwTS_TC_582 | requirement based test | reviewed | Passed(session : 2564569) | finished | SysFR_097
The BSW shall check the continuity of the position signal (e.g. correct sequence of hall patterns, comparison of two different position interfaces...). In case a discontinuity is detected, the Get-function for the position interface shall return state STATUS_NOT_VALID. We expect at least the following plausibilisations: 1. Plausibilisation of the redundant signals of the rotor position sensor (single turn sensor). 2. Plausibilisation of the redundant signals of the multi turn sensor. 3. Plausibilisation of the accumulated rotor position sensor signal with the multiturn sensor signal. | B-SW_2399 | ASIL C | accepted | M5 (10.05.2017) | implemented | SwTS_TC_583 | requirement based test | reviewed | Passed(session : 2564569) | finished | SysFR_097
The BSW shall check the continuity of the position signal (e.g. correct sequence of hall patterns, comparison of two different position interfaces...). In case a discontinuity is detected, the Get-function for the position interface shall return state STATUS_NOT_VALID. We expect at least the following plausibilisations: 1. Plausibilisation of the redundant signals of the rotor position sensor (single turn sensor). 2. Plausibilisation of the redundant signals of the multi turn sensor. 3. Plausibilisation of the accumulated rotor position sensor signal with the multiturn sensor signal. | B-SW_2399 | ASIL C | accepted | M5 (10.05.2017) | implemented | SwTS_TC_584 | requirement based test | reviewed | Passed(session : 2564569) | finished | SysFR_097
The BSW shall check the continuity of the position signal (e.g. correct sequence of hall patterns, comparison of two different position interfaces...). In case a discontinuity is detected, the Get-function for the position interface shall return state STATUS_NOT_VALID. We expect at least the following plausibilisations: 1. Plausibilisation of the redundant signals of the rotor position sensor (single turn sensor). 2. Plausibilisation of the redundant signals of the multi turn sensor. 3. Plausibilisation of the accumulated rotor position sensor signal with the multiturn sensor signal. | B-SW_2399 | ASIL C | accepted | M5 (10.05.2017) | implemented | SwTS_TC_585 | requirement based test | reviewed | Passed(session : 2564569) | finished | SysFR_097
The BSW shall check the continuity of the position signal (e.g. correct sequence of hall patterns, comparison of two different position interfaces...). In case a discontinuity is detected, the Get-function for the position interface shall return state STATUS_NOT_VALID. We expect at least the following plausibilisations: 1. Plausibilisation of the redundant signals of the rotor position sensor (single turn sensor). 2. Plausibilisation of the redundant signals of the multi turn sensor. 3. Plausibilisation of the accumulated rotor position sensor signal with the multiturn sensor signal. | B-SW_2399 | ASIL C | accepted | M5 (10.05.2017) | implemented | SwTS_TC_586 | requirement based test | reviewed | Passed(session : 2564569) | finished | SysFR_097
The BSW shall check the continuity of the position signal (e.g. correct sequence of hall patterns, comparison of two different position interfaces...). In case a discontinuity is detected, the Get-function for the position interface shall return state STATUS_NOT_VALID. We expect at least the following plausibilisations: 1. Plausibilisation of the redundant signals of the rotor position sensor (single turn sensor). 2. Plausibilisation of the redundant signals of the multi turn sensor. 3. Plausibilisation of the accumulated rotor position sensor signal with the multiturn sensor signal. | B-SW_2399 | ASIL C | accepted | M5 (10.05.2017) | implemented | SwTS_TC_587 | requirement based test | reviewed | Passed(session : 2564569) | finished | SysFR_097
The BSW shall check the continuity of the position signal (e.g. correct sequence of hall patterns, comparison of two different position interfaces...). In case a discontinuity is detected, the Get-function for the position interface shall return state STATUS_NOT_VALID. We expect at least the following plausibilisations: 1. Plausibilisation of the redundant signals of the rotor position sensor (single turn sensor). 2. Plausibilisation of the redundant signals of the multi turn sensor. 3. Plausibilisation of the accumulated rotor position sensor signal with the multiturn sensor signal. | B-SW_2399 | ASIL C | accepted | M5 (10.05.2017) | implemented | SwTS_TC_588 | requirement based test | reviewed | Passed(session : 2564569) | finished | SysFR_097
The BSW shall check the continuity of the position signal (e.g. correct sequence of hall patterns, comparison of two different position interfaces...). In case a discontinuity is detected, the Get-function for the position interface shall return state STATUS_NOT_VALID. We expect at least the following plausibilisations: 1. Plausibilisation of the redundant signals of the rotor position sensor (single turn sensor). 2. Plausibilisation of the redundant signals of the multi turn sensor. 3. Plausibilisation of the accumulated rotor position sensor signal with the multiturn sensor signal. | B-SW_2399 | ASIL C | accepted | M5 (10.05.2017) | implemented | SwTS_TC_589 | requirement based test | reviewed | Passed(session : 2564569) | finished | SysFR_097
The BSW shall check the continuity of the position signal (e.g. correct sequence of hall patterns, comparison of two different position interfaces...). In case a discontinuity is detected, the Get-function for the position interface shall return state STATUS_NOT_VALID. We expect at least the following plausibilisations: 1. Plausibilisation of the redundant signals of the rotor position sensor (single turn sensor). 2. Plausibilisation of the redundant signals of the multi turn sensor. 3. Plausibilisation of the accumulated rotor position sensor signal with the multiturn sensor signal. | B-SW_2399 | ASIL C | accepted | M5 (10.05.2017) | implemented | SwTS_TC_590 | requirement based test | reviewed | Passed(session : 2564569) | finished | SysFR_097
The BSW shall check the continuity of the position signal (e.g. correct sequence of hall patterns, comparison of two different position interfaces...). In case a discontinuity is detected, the Get-function for the position interface shall return state STATUS_NOT_VALID. We expect at least the following plausibilisations: 1. Plausibilisation of the redundant signals of the rotor position sensor (single turn sensor). 2. Plausibilisation of the redundant signals of the multi turn sensor. 3. Plausibilisation of the accumulated rotor position sensor signal with the multiturn sensor signal. | B-SW_2399 | ASIL C | accepted | M5 (10.05.2017) | implemented | SwTS_TC_591 | requirement based test | reviewed | Passed(session : 2564569) | finished | SysFR_097
The BSW shall check the continuity of the position signal (e.g. correct sequence of hall patterns, comparison of two different position interfaces...). In case a discontinuity is detected, the Get-function for the position interface shall return state STATUS_NOT_VALID. We expect at least the following plausibilisations: 1. Plausibilisation of the redundant signals of the rotor position sensor (single turn sensor). 2. Plausibilisation of the redundant signals of the multi turn sensor. 3. Plausibilisation of the accumulated rotor position sensor signal with the multiturn sensor signal. | B-SW_2399 | ASIL C | accepted | M5 (10.05.2017) | implemented | SwTS_TC_592 | requirement based test | reviewed | Passed(session : 2564569) | finished | SysFR_097
The BSW shall check the continuity of the position signal (e.g. correct sequence of hall patterns, comparison of two different position interfaces...). In case a discontinuity is detected, the Get-function for the position interface shall return state STATUS_NOT_VALID. We expect at least the following plausibilisations: 1. Plausibilisation of the redundant signals of the rotor position sensor (single turn sensor). 2. Plausibilisation of the redundant signals of the multi turn sensor. 3. Plausibilisation of the accumulated rotor position sensor signal with the multiturn sensor signal. | B-SW_2399 | ASIL C | accepted | M5 (10.05.2017) | implemented | SwTS_TC_593 | requirement based test | reviewed | Passed(session : 2564569) | finished | SysFR_097
The BSW shall check the continuity of the position signal (e.g. correct sequence of hall patterns, comparison of two different position interfaces...). In case a discontinuity is detected, the Get-function for the position interface shall return state STATUS_NOT_VALID. We expect at least the following plausibilisations: 1. Plausibilisation of the redundant signals of the rotor position sensor (single turn sensor). 2. Plausibilisation of the redundant signals of the multi turn sensor. 3. Plausibilisation of the accumulated rotor position sensor signal with the multiturn sensor signal. | B-SW_2399 | ASIL C | accepted | M5 (10.05.2017) | implemented | SwTS_TC_594 | requirement based test | reviewed | Passed(session : 2564569) | finished | SysFR_097
The BSW shall check the continuity of the position signal (e.g. correct sequence of hall patterns, comparison of two different position interfaces...). In case a discontinuity is detected, the Get-function for the position interface shall return state STATUS_NOT_VALID. We expect at least the following plausibilisations: 1. Plausibilisation of the redundant signals of the rotor position sensor (single turn sensor). 2. Plausibilisation of the redundant signals of the multi turn sensor. 3. Plausibilisation of the accumulated rotor position sensor signal with the multiturn sensor signal. | B-SW_2399 | ASIL C | accepted | M5 (10.05.2017) | implemented | SwTS_TC_595 | requirement based test | reviewed | Passed(session : 2564569) | finished | SysFR_097
The BSW shall check the continuity of the position signal (e.g. correct sequence of hall patterns, comparison of two different position interfaces...). In case a discontinuity is detected, the Get-function for the position interface shall return state STATUS_NOT_VALID. We expect at least the following plausibilisations: 1. Plausibilisation of the redundant signals of the rotor position sensor (single turn sensor). 2. Plausibilisation of the redundant signals of the multi turn sensor. 3. Plausibilisation of the accumulated rotor position sensor signal with the multiturn sensor signal. | B-SW_2399 | ASIL C | accepted | M5 (10.05.2017) | implemented | SwTS_TC_596 | requirement based test | reviewed | Passed(session : 2564569) | finished | SysFR_097
The BSW shall check the continuity of the position signal (e.g. correct sequence of hall patterns, comparison of two different position interfaces...). In case a discontinuity is detected, the Get-function for the position interface shall return state STATUS_NOT_VALID. We expect at least the following plausibilisations: 1. Plausibilisation of the redundant signals of the rotor position sensor (single turn sensor). 2. Plausibilisation of the redundant signals of the multi turn sensor. 3. Plausibilisation of the accumulated rotor position sensor signal with the multiturn sensor signal. | B-SW_2399 | ASIL C | accepted | M5 (10.05.2017) | implemented | SwTS_TC_597 | requirement based test | reviewed | Passed(session : 2564569) | finished | SysFR_097
The BSW shall check the continuity of the position signal (e.g. correct sequence of hall patterns, comparison of two different position interfaces...). In case a discontinuity is detected, the Get-function for the position interface shall return state STATUS_NOT_VALID. We expect at least the following plausibilisations: 1. Plausibilisation of the redundant signals of the rotor position sensor (single turn sensor). 2. Plausibilisation of the redundant signals of the multi turn sensor. 3. Plausibilisation of the accumulated rotor position sensor signal with the multiturn sensor signal. | B-SW_2399 | ASIL C | accepted | M5 (10.05.2017) | implemented | SwTS_TC_598 | requirement based test | reviewed | Passed(session : 2564569) | finished | SysFR_097
The BSW shall check the continuity of the position signal (e.g. correct sequence of hall patterns, comparison of two different position interfaces...). In case a discontinuity is detected, the Get-function for the position interface shall return state STATUS_NOT_VALID. We expect at least the following plausibilisations: 1. Plausibilisation of the redundant signals of the rotor position sensor (single turn sensor). 2. Plausibilisation of the redundant signals of the multi turn sensor. 3. Plausibilisation of the accumulated rotor position sensor signal with the multiturn sensor signal. | B-SW_2399 | ASIL C | accepted | M5 (10.05.2017) | implemented | SwTS_TC_599 | requirement based test | reviewed | Passed(session : 2564569) | finished | SysFR_097
The BSW shall check the continuity of the position signal (e.g. correct sequence of hall patterns, comparison of two different position interfaces...). In case a discontinuity is detected, the Get-function for the position interface shall return state STATUS_NOT_VALID. We expect at least the following plausibilisations: 1. Plausibilisation of the redundant signals of the rotor position sensor (single turn sensor). 2. Plausibilisation of the redundant signals of the multi turn sensor. 3. Plausibilisation of the accumulated rotor position sensor signal with the multiturn sensor signal. | B-SW_2399 | ASIL C | accepted | M5 (10.05.2017) | implemented | SwTS_TC_600 | requirement based test | reviewed | Passed(session : 2564569) | finished | SysFR_097
The BSW shall check the continuity of the position signal (e.g. correct sequence of hall patterns, comparison of two different position interfaces...). In case a discontinuity is detected, the Get-function for the position interface shall return state STATUS_NOT_VALID. We expect at least the following plausibilisations: 1. Plausibilisation of the redundant signals of the rotor position sensor (single turn sensor). 2. Plausibilisation of the redundant signals of the multi turn sensor. 3. Plausibilisation of the accumulated rotor position sensor signal with the multiturn sensor signal. | B-SW_2399 | ASIL C | accepted | M5 (10.05.2017) | implemented | SwTS_TC_601 | requirement based test | reviewed | Passed(session : 2564569) | finished | SysFR_097
The BSW shall check the continuity of the position signal (e.g. correct sequence of hall patterns, comparison of two different position interfaces...). In case a discontinuity is detected, the Get-function for the position interface shall return state STATUS_NOT_VALID. We expect at least the following plausibilisations: 1. Plausibilisation of the redundant signals of the rotor position sensor (single turn sensor). 2. Plausibilisation of the redundant signals of the multi turn sensor. 3. Plausibilisation of the accumulated rotor position sensor signal with the multiturn sensor signal. | B-SW_2399 | ASIL C | accepted | M5 (10.05.2017) | implemented | SwTS_TC_603 | requirement based test | reviewed | Passed(session : 2564569) | finished | SysFR_097
The BSW shall check the continuity of the position signal (e.g. correct sequence of hall patterns, comparison of two different position interfaces...). In case a discontinuity is detected, the Get-function for the position interface shall return state STATUS_NOT_VALID. We expect at least the following plausibilisations: 1. Plausibilisation of the redundant signals of the rotor position sensor (single turn sensor). 2. Plausibilisation of the redundant signals of the multi turn sensor. 3. Plausibilisation of the accumulated rotor position sensor signal with the multiturn sensor signal. | B-SW_2399 | ASIL C | accepted | M5 (10.05.2017) | implemented | SwTS_TC_604 | requirement based test | reviewed | Passed(session : 2564569) | finished | SysFR_097
The BSW shall check the continuity of the position signal (e.g. correct sequence of hall patterns, comparison of two different position interfaces...). In case a discontinuity is detected, the Get-function for the position interface shall return state STATUS_NOT_VALID. We expect at least the following plausibilisations: 1. Plausibilisation of the redundant signals of the rotor position sensor (single turn sensor). 2. Plausibilisation of the redundant signals of the multi turn sensor. 3. Plausibilisation of the accumulated rotor position sensor signal with the multiturn sensor signal. | B-SW_2399 | ASIL C | accepted | M5 (10.05.2017) | implemented | SwTS_TC_605 | requirement based test | reviewed | Passed(session : 2564569) | finished | SysFR_097
The BSW shall check the continuity of the position signal (e.g. correct sequence of hall patterns, comparison of two different position interfaces...). In case a discontinuity is detected, the Get-function for the position interface shall return state STATUS_NOT_VALID. We expect at least the following plausibilisations: 1. Plausibilisation of the redundant signals of the rotor position sensor (single turn sensor). 2. Plausibilisation of the redundant signals of the multi turn sensor. 3. Plausibilisation of the accumulated rotor position sensor signal with the multiturn sensor signal. | B-SW_2399 | ASIL C | accepted | M5 (10.05.2017) | implemented | SwTS_TC_606 | requirement based test | reviewed | Passed(session : 2564569) | finished | SysFR_097
The BSW shall check the continuity of the position signal (e.g. correct sequence of hall patterns, comparison of two different position interfaces...). In case a discontinuity is detected, the Get-function for the position interface shall return state STATUS_NOT_VALID. We expect at least the following plausibilisations: 1. Plausibilisation of the redundant signals of the rotor position sensor (single turn sensor). 2. Plausibilisation of the redundant signals of the multi turn sensor. 3. Plausibilisation of the accumulated rotor position sensor signal with the multiturn sensor signal. | B-SW_2399 | ASIL C | accepted | M5 (10.05.2017) | implemented | SwTS_TC_607 | requirement based test | reviewed | Passed(session : 2564569) | finished | SysFR_097
The BSW shall check the continuity of the position signal (e.g. correct sequence of hall patterns, comparison of two different position interfaces...). In case a discontinuity is detected, the Get-function for the position interface shall return state STATUS_NOT_VALID. We expect at least the following plausibilisations: 1. Plausibilisation of the redundant signals of the rotor position sensor (single turn sensor). 2. Plausibilisation of the redundant signals of the multi turn sensor. 3. Plausibilisation of the accumulated rotor position sensor signal with the multiturn sensor signal. | B-SW_2399 | ASIL C | accepted | M5 (10.05.2017) | implemented | SwTS_TC_608 | requirement based test | reviewed | Passed(session : 2564569) | finished | SysFR_097
The BSW shall check the continuity of the position signal (e.g. correct sequence of hall patterns, comparison of two different position interfaces...). In case a discontinuity is detected, the Get-function for the position interface shall return state STATUS_NOT_VALID. We expect at least the following plausibilisations: 1. Plausibilisation of the redundant signals of the rotor position sensor (single turn sensor). 2. Plausibilisation of the redundant signals of the multi turn sensor. 3. Plausibilisation of the accumulated rotor position sensor signal with the multiturn sensor signal. | B-SW_2399 | ASIL C | accepted | M5 (10.05.2017) | implemented | SwTS_TC_609 | requirement based test | reviewed | Passed(session : 2564569) | finished | SysFR_097
The BSW shall check the continuity of the position signal (e.g. correct sequence of hall patterns, comparison of two different position interfaces...). In case a discontinuity is detected, the Get-function for the position interface shall return state STATUS_NOT_VALID. We expect at least the following plausibilisations: 1. Plausibilisation of the redundant signals of the rotor position sensor (single turn sensor). 2. Plausibilisation of the redundant signals of the multi turn sensor. 3. Plausibilisation of the accumulated rotor position sensor signal with the multiturn sensor signal. | B-SW_2399 | ASIL C | accepted | M5 (10.05.2017) | implemented | SwTS_TC_610 | requirement based test | reviewed | Passed(session : 2564569) | finished | SysFR_097
The BSW shall check the continuity of the position signal (e.g. correct sequence of hall patterns, comparison of two different position interfaces...). In case a discontinuity is detected, the Get-function for the position interface shall return state STATUS_NOT_VALID. We expect at least the following plausibilisations: 1. Plausibilisation of the redundant signals of the rotor position sensor (single turn sensor). 2. Plausibilisation of the redundant signals of the multi turn sensor. 3. Plausibilisation of the accumulated rotor position sensor signal with the multiturn sensor signal. | B-SW_2399 | ASIL C | accepted | M5 (10.05.2017) | implemented | SwTS_TC_611 | requirement based test | reviewed | Passed(session : 2564569) | finished | SysFR_097
The BSW shall check the continuity of the position signal (e.g. correct sequence of hall patterns, comparison of two different position interfaces...). In case a discontinuity is detected, the Get-function for the position interface shall return state STATUS_NOT_VALID. We expect at least the following plausibilisations: 1. Plausibilisation of the redundant signals of the rotor position sensor (single turn sensor). 2. Plausibilisation of the redundant signals of the multi turn sensor. 3. Plausibilisation of the accumulated rotor position sensor signal with the multiturn sensor signal. | B-SW_2399 | ASIL C | accepted | M5 (10.05.2017) | implemented | SwTS_TC_612 | requirement based test | reviewed | Passed(session : 2564569) | finished | SysFR_097
The BSW shall check the continuity of the position signal (e.g. correct sequence of hall patterns, comparison of two different position interfaces...). In case a discontinuity is detected, the Get-function for the position interface shall return state STATUS_NOT_VALID. We expect at least the following plausibilisations: 1. Plausibilisation of the redundant signals of the rotor position sensor (single turn sensor). 2. Plausibilisation of the redundant signals of the multi turn sensor. 3. Plausibilisation of the accumulated rotor position sensor signal with the multiturn sensor signal. | B-SW_2399 | ASIL C | accepted | M5 (10.05.2017) | implemented | SwTS_TC_613 | requirement based test | reviewed | Passed(session : 2564569) | finished | SysFR_097
The BSW shall check the continuity of the position signal (e.g. correct sequence of hall patterns, comparison of two different position interfaces...). In case a discontinuity is detected, the Get-function for the position interface shall return state STATUS_NOT_VALID. We expect at least the following plausibilisations: 1. Plausibilisation of the redundant signals of the rotor position sensor (single turn sensor). 2. Plausibilisation of the redundant signals of the multi turn sensor. 3. Plausibilisation of the accumulated rotor position sensor signal with the multiturn sensor signal. | B-SW_2399 | ASIL C | accepted | M5 (10.05.2017) | implemented | SwTS_TC_614 | requirement based test | reviewed | Passed(session : 2564569) | finished | SysFR_097
The BSW shall check the continuity of the position signal (e.g. correct sequence of hall patterns, comparison of two different position interfaces...). In case a discontinuity is detected, the Get-function for the position interface shall return state STATUS_NOT_VALID. We expect at least the following plausibilisations: 1. Plausibilisation of the redundant signals of the rotor position sensor (single turn sensor). 2. Plausibilisation of the redundant signals of the multi turn sensor. 3. Plausibilisation of the accumulated rotor position sensor signal with the multiturn sensor signal. | B-SW_2399 | ASIL C | accepted | M5 (10.05.2017) | implemented | SwTS_TC_615 | requirement based test | reviewed | Passed(session : 2564569) | finished | SysFR_097
The BSW shall check the continuity of the position signal (e.g. correct sequence of hall patterns, comparison of two different position interfaces...). In case a discontinuity is detected, the Get-function for the position interface shall return state STATUS_NOT_VALID. We expect at least the following plausibilisations: 1. Plausibilisation of the redundant signals of the rotor position sensor (single turn sensor). 2. Plausibilisation of the redundant signals of the multi turn sensor. 3. Plausibilisation of the accumulated rotor position sensor signal with the multiturn sensor signal. | B-SW_2399 | ASIL C | accepted | M5 (10.05.2017) | implemented | SwTS_TC_616 | requirement based test | reviewed | Passed(session : 2564569) | finished | SysFR_097
The BSW shall check the continuity of the position signal (e.g. correct sequence of hall patterns, comparison of two different position interfaces...). In case a discontinuity is detected, the Get-function for the position interface shall return state STATUS_NOT_VALID. We expect at least the following plausibilisations: 1. Plausibilisation of the redundant signals of the rotor position sensor (single turn sensor). 2. Plausibilisation of the redundant signals of the multi turn sensor. 3. Plausibilisation of the accumulated rotor position sensor signal with the multiturn sensor signal. | B-SW_2399 | ASIL C | accepted | M5 (10.05.2017) | implemented | SwTS_TC_617 | requirement based test | reviewed | Passed(session : 2564569) | finished | SysFR_097
The BSW shall check the continuity of the position signal (e.g. correct sequence of hall patterns, comparison of two different position interfaces...). In case a discontinuity is detected, the Get-function for the position interface shall return state STATUS_NOT_VALID. We expect at least the following plausibilisations: 1. Plausibilisation of the redundant signals of the rotor position sensor (single turn sensor). 2. Plausibilisation of the redundant signals of the multi turn sensor. 3. Plausibilisation of the accumulated rotor position sensor signal with the multiturn sensor signal. | B-SW_2399 | ASIL C | accepted | M5 (10.05.2017) | implemented | SwTS_TC_618 | requirement based test | reviewed | Passed(session : 2564569) | finished | SysFR_097
The BSW shall check the continuity of the position signal (e.g. correct sequence of hall patterns, comparison of two different position interfaces...). In case a discontinuity is detected, the Get-function for the position interface shall return state STATUS_NOT_VALID. We expect at least the following plausibilisations: 1. Plausibilisation of the redundant signals of the rotor position sensor (single turn sensor). 2. Plausibilisation of the redundant signals of the multi turn sensor. 3. Plausibilisation of the accumulated rotor position sensor signal with the multiturn sensor signal. | B-SW_2399 | ASIL C | accepted | M5 (10.05.2017) | implemented | SwTS_TC_619 | requirement based test | reviewed | Passed(session : 2564569) | finished | SysFR_097
The BSW shall check the continuity of the position signal (e.g. correct sequence of hall patterns, comparison of two different position interfaces...). In case a discontinuity is detected, the Get-function for the position interface shall return state STATUS_NOT_VALID. We expect at least the following plausibilisations: 1. Plausibilisation of the redundant signals of the rotor position sensor (single turn sensor). 2. Plausibilisation of the redundant signals of the multi turn sensor. 3. Plausibilisation of the accumulated rotor position sensor signal with the multiturn sensor signal. | B-SW_2399 | ASIL C | accepted | M5 (10.05.2017) | implemented | SwTS_TC_620 | requirement based test | reviewed | Passed(session : 2564569) | finished | SysFR_097
The BSW shall check the continuity of the position signal (e.g. correct sequence of hall patterns, comparison of two different position interfaces...). In case a discontinuity is detected, the Get-function for the position interface shall return state STATUS_NOT_VALID. We expect at least the following plausibilisations: 1. Plausibilisation of the redundant signals of the rotor position sensor (single turn sensor). 2. Plausibilisation of the redundant signals of the multi turn sensor. 3. Plausibilisation of the accumulated rotor position sensor signal with the multiturn sensor signal. | B-SW_2399 | ASIL C | accepted | M5 (10.05.2017) | implemented | SwTS_TC_621 | requirement based test | reviewed | Passed(session : 2564569) | finished | SysFR_097
The BSW shall check the continuity of the position signal (e.g. correct sequence of hall patterns, comparison of two different position interfaces...). In case a discontinuity is detected, the Get-function for the position interface shall return state STATUS_NOT_VALID. We expect at least the following plausibilisations: 1. Plausibilisation of the redundant signals of the rotor position sensor (single turn sensor). 2. Plausibilisation of the redundant signals of the multi turn sensor. 3. Plausibilisation of the accumulated rotor position sensor signal with the multiturn sensor signal. | B-SW_2399 | ASIL C | accepted | M5 (10.05.2017) | implemented | SwTS_TC_622 | requirement based test | reviewed | Passed(session : 2564569) | finished | SysFR_097
The BSW shall check the continuity of the position signal (e.g. correct sequence of hall patterns, comparison of two different position interfaces...). In case a discontinuity is detected, the Get-function for the position interface shall return state STATUS_NOT_VALID. We expect at least the following plausibilisations: 1. Plausibilisation of the redundant signals of the rotor position sensor (single turn sensor). 2. Plausibilisation of the redundant signals of the multi turn sensor. 3. Plausibilisation of the accumulated rotor position sensor signal with the multiturn sensor signal. | B-SW_2399 | ASIL C | accepted | M5 (10.05.2017) | implemented | SwTS_TC_623 | requirement based test | reviewed | Passed(session : 2564569) | finished | SysFR_097
The BSW shall check the continuity of the position signal (e.g. correct sequence of hall patterns, comparison of two different position interfaces...). In case a discontinuity is detected, the Get-function for the position interface shall return state STATUS_NOT_VALID. We expect at least the following plausibilisations: 1. Plausibilisation of the redundant signals of the rotor position sensor (single turn sensor). 2. Plausibilisation of the redundant signals of the multi turn sensor. 3. Plausibilisation of the accumulated rotor position sensor signal with the multiturn sensor signal. | B-SW_2399 | ASIL C | accepted | M5 (10.05.2017) | implemented | SwTS_TC_624 | requirement based test | reviewed | Passed(session : 2564569) | finished | SysFR_097
The BSW shall check the continuity of the position signal (e.g. correct sequence of hall patterns, comparison of two different position interfaces...). In case a discontinuity is detected, the Get-function for the position interface shall return state STATUS_NOT_VALID. We expect at least the following plausibilisations: 1. Plausibilisation of the redundant signals of the rotor position sensor (single turn sensor). 2. Plausibilisation of the redundant signals of the multi turn sensor. 3. Plausibilisation of the accumulated rotor position sensor signal with the multiturn sensor signal. | B-SW_2399 | ASIL C | accepted | M5 (10.05.2017) | implemented | SwTS_TC_625 | requirement based test | reviewed | Passed(session : 2564569) | finished | SysFR_097
The BSW shall check the continuity of the position signal (e.g. correct sequence of hall patterns, comparison of two different position interfaces...). In case a discontinuity is detected, the Get-function for the position interface shall return state STATUS_NOT_VALID. We expect at least the following plausibilisations: 1. Plausibilisation of the redundant signals of the rotor position sensor (single turn sensor). 2. Plausibilisation of the redundant signals of the multi turn sensor. 3. Plausibilisation of the accumulated rotor position sensor signal with the multiturn sensor signal. | B-SW_2399 | ASIL C | accepted | M5 (10.05.2017) | implemented | SwTS_TC_626 | requirement based test | reviewed | Passed(session : 2564569) | finished | SysFR_097
The BSW shall check the continuity of the position signal (e.g. correct sequence of hall patterns, comparison of two different position interfaces...). In case a discontinuity is detected, the Get-function for the position interface shall return state STATUS_NOT_VALID. We expect at least the following plausibilisations: 1. Plausibilisation of the redundant signals of the rotor position sensor (single turn sensor). 2. Plausibilisation of the redundant signals of the multi turn sensor. 3. Plausibilisation of the accumulated rotor position sensor signal with the multiturn sensor signal. | B-SW_2399 | ASIL C | accepted | M5 (10.05.2017) | implemented | SwTS_TC_627 | requirement based test | reviewed | Passed(session : 2564569) | finished | SysFR_097
The BSW shall check the continuity of the position signal (e.g. correct sequence of hall patterns, comparison of two different position interfaces...). In case a discontinuity is detected, the Get-function for the position interface shall return state STATUS_NOT_VALID. We expect at least the following plausibilisations: 1. Plausibilisation of the redundant signals of the rotor position sensor (single turn sensor). 2. Plausibilisation of the redundant signals of the multi turn sensor. 3. Plausibilisation of the accumulated rotor position sensor signal with the multiturn sensor signal. | B-SW_2399 | ASIL C | accepted | M5 (10.05.2017) | implemented | SwTS_TC_628 | requirement based test | reviewed | Passed(session : 2564569) | finished | SysFR_097
The BSW shall check the continuity of the position signal (e.g. correct sequence of hall patterns, comparison of two different position interfaces...). In case a discontinuity is detected, the Get-function for the position interface shall return state STATUS_NOT_VALID. We expect at least the following plausibilisations: 1. Plausibilisation of the redundant signals of the rotor position sensor (single turn sensor). 2. Plausibilisation of the redundant signals of the multi turn sensor. 3. Plausibilisation of the accumulated rotor position sensor signal with the multiturn sensor signal. | B-SW_2399 | ASIL C | accepted | M5 (10.05.2017) | implemented | SwTS_TC_629 | requirement based test | reviewed | Passed(session : 2564569) | finished | SysFR_097
The BSW shall check the continuity of the position signal (e.g. correct sequence of hall patterns, comparison of two different position interfaces...). In case a discontinuity is detected, the Get-function for the position interface shall return state STATUS_NOT_VALID. We expect at least the following plausibilisations: 1. Plausibilisation of the redundant signals of the rotor position sensor (single turn sensor). 2. Plausibilisation of the redundant signals of the multi turn sensor. 3. Plausibilisation of the accumulated rotor position sensor signal with the multiturn sensor signal. | B-SW_2399 | ASIL C | accepted | M5 (10.05.2017) | implemented | SwTS_TC_630 | requirement based test | reviewed | Passed(session : 2564569) | finished | SysFR_097
The BSW shall check the continuity of the position signal (e.g. correct sequence of hall patterns, comparison of two different position interfaces...). In case a discontinuity is detected, the Get-function for the position interface shall return state STATUS_NOT_VALID. We expect at least the following plausibilisations: 1. Plausibilisation of the redundant signals of the rotor position sensor (single turn sensor). 2. Plausibilisation of the redundant signals of the multi turn sensor. 3. Plausibilisation of the accumulated rotor position sensor signal with the multiturn sensor signal. | B-SW_2399 | ASIL C | accepted | M5 (10.05.2017) | implemented | SwTS_TC_632 | requirement based test | reviewed | Passed(session : 2564569) | finished | SysFR_097
The BSW shall check the continuity of the position signal (e.g. correct sequence of hall patterns, comparison of two different position interfaces...). In case a discontinuity is detected, the Get-function for the position interface shall return state STATUS_NOT_VALID. We expect at least the following plausibilisations: 1. Plausibilisation of the redundant signals of the rotor position sensor (single turn sensor). 2. Plausibilisation of the redundant signals of the multi turn sensor. 3. Plausibilisation of the accumulated rotor position sensor signal with the multiturn sensor signal. | B-SW_2399 | ASIL C | accepted | M5 (10.05.2017) | implemented | SwTS_TC_633 | requirement based test | reviewed | Passed(session : 2564569) | finished | SysFR_097
The BSW shall check the continuity of the position signal (e.g. correct sequence of hall patterns, comparison of two different position interfaces...). In case a discontinuity is detected, the Get-function for the position interface shall return state STATUS_NOT_VALID. We expect at least the following plausibilisations: 1. Plausibilisation of the redundant signals of the rotor position sensor (single turn sensor). 2. Plausibilisation of the redundant signals of the multi turn sensor. 3. Plausibilisation of the accumulated rotor position sensor signal with the multiturn sensor signal. | B-SW_2399 | ASIL C | accepted | M5 (10.05.2017) | implemented | SwTS_TC_634 | requirement based test | reviewed | Passed(session : 2564569) | finished | SysFR_097
The BSW shall check the continuity of the position signal (e.g. correct sequence of hall patterns, comparison of two different position interfaces...). In case a discontinuity is detected, the Get-function for the position interface shall return state STATUS_NOT_VALID. We expect at least the following plausibilisations: 1. Plausibilisation of the redundant signals of the rotor position sensor (single turn sensor). 2. Plausibilisation of the redundant signals of the multi turn sensor. 3. Plausibilisation of the accumulated rotor position sensor signal with the multiturn sensor signal. | B-SW_2399 | ASIL C | accepted | M5 (10.05.2017) | implemented | SwTS_TC_636 | requirement based test | reviewed | Passed(session : 2564569) | finished | SysFR_097
The BSW shall check the continuity of the position signal (e.g. correct sequence of hall patterns, comparison of two different position interfaces...). In case a discontinuity is detected, the Get-function for the position interface shall return state STATUS_NOT_VALID. We expect at least the following plausibilisations: 1. Plausibilisation of the redundant signals of the rotor position sensor (single turn sensor). 2. Plausibilisation of the redundant signals of the multi turn sensor. 3. Plausibilisation of the accumulated rotor position sensor signal with the multiturn sensor signal. | B-SW_2399 | ASIL C | accepted | M5 (10.05.2017) | implemented | SwTS_TC_638 | requirement based test | reviewed | Passed(session : 2564569) | finished | SysFR_097
The BSW shall check the continuity of the position signal (e.g. correct sequence of hall patterns, comparison of two different position interfaces...). In case a discontinuity is detected, the Get-function for the position interface shall return state STATUS_NOT_VALID. We expect at least the following plausibilisations: 1. Plausibilisation of the redundant signals of the rotor position sensor (single turn sensor). 2. Plausibilisation of the redundant signals of the multi turn sensor. 3. Plausibilisation of the accumulated rotor position sensor signal with the multiturn sensor signal. | B-SW_2399 | ASIL C | accepted | M5 (10.05.2017) | implemented | SwTS_TC_640 | requirement based test | reviewed | Passed(session : 2564569) | finished | SysFR_097
The BSW shall check the continuity of the position signal (e.g. correct sequence of hall patterns, comparison of two different position interfaces...). In case a discontinuity is detected, the Get-function for the position interface shall return state STATUS_NOT_VALID. We expect at least the following plausibilisations: 1. Plausibilisation of the redundant signals of the rotor position sensor (single turn sensor). 2. Plausibilisation of the redundant signals of the multi turn sensor. 3. Plausibilisation of the accumulated rotor position sensor signal with the multiturn sensor signal. | B-SW_2399 | ASIL C | accepted | M5 (10.05.2017) | implemented | SwTS_TC_641 | requirement based test | reviewed | Passed(session : 2564569) | finished | SysFR_097
The BSW shall check the continuity of the position signal (e.g. correct sequence of hall patterns, comparison of two different position interfaces...). In case a discontinuity is detected, the Get-function for the position interface shall return state STATUS_NOT_VALID. We expect at least the following plausibilisations: 1. Plausibilisation of the redundant signals of the rotor position sensor (single turn sensor). 2. Plausibilisation of the redundant signals of the multi turn sensor. 3. Plausibilisation of the accumulated rotor position sensor signal with the multiturn sensor signal. | B-SW_2399 | ASIL C | accepted | M5 (10.05.2017) | implemented | SwTS_TC_1332 | requirement based test | reviewed | Passed(session : 2564564) | finished | SysFR_097
The BSW shall check the continuity of the position signal (e.g. correct sequence of hall patterns, comparison of two different position interfaces...). In case a discontinuity is detected, the Get-function for the position interface shall return state STATUS_NOT_VALID. We expect at least the following plausibilisations: 1. Plausibilisation of the redundant signals of the rotor position sensor (single turn sensor). 2. Plausibilisation of the redundant signals of the multi turn sensor. 3. Plausibilisation of the accumulated rotor position sensor signal with the multiturn sensor signal. | B-SW_2399 | ASIL C | accepted | M5 (10.05.2017) | implemented | SwTS_TC_1402 | requirement based test | reviewed | Passed(session : 2564569) | finished | SysFR_097
The BSW shall check the continuity of the position signal (e.g. correct sequence of hall patterns, comparison of two different position interfaces...). In case a discontinuity is detected, the Get-function for the position interface shall return state STATUS_NOT_VALID. We expect at least the following plausibilisations: 1. Plausibilisation of the redundant signals of the rotor position sensor (single turn sensor). 2. Plausibilisation of the redundant signals of the multi turn sensor. 3. Plausibilisation of the accumulated rotor position sensor signal with the multiturn sensor signal. | B-SW_2399 | ASIL C | accepted | M5 (10.05.2017) | implemented | SwTS_TC_138 | requirement based test | reviewed | Passed(session : 2564564) | finished |  | Swf_070
The BSW shall check the continuity of the position signal (e.g. correct sequence of hall patterns, comparison of two different position interfaces...). In case a discontinuity is detected, the Get-function for the position interface shall return state STATUS_NOT_VALID. We expect at least the following plausibilisations: 1. Plausibilisation of the redundant signals of the rotor position sensor (single turn sensor). 2. Plausibilisation of the redundant signals of the multi turn sensor. 3. Plausibilisation of the accumulated rotor position sensor signal with the multiturn sensor signal. | B-SW_2399 | ASIL C | accepted | M5 (10.05.2017) | implemented | SwTS_TC_1514 | requirement based test | reviewed | Passed(session : 2564564) | finished |  | Swf_070
The BSW shall check the continuity of the position signal (e.g. correct sequence of hall patterns, comparison of two different position interfaces...). In case a discontinuity is detected, the Get-function for the position interface shall return state STATUS_NOT_VALID. We expect at least the following plausibilisations: 1. Plausibilisation of the redundant signals of the rotor position sensor (single turn sensor). 2. Plausibilisation of the redundant signals of the multi turn sensor. 3. Plausibilisation of the accumulated rotor position sensor signal with the multiturn sensor signal. | B-SW_2399 | ASIL C | accepted | M5 (10.05.2017) | implemented | SwTS_TC_140 | requirement based test | reviewed | Passed(session : 2564564) | finished |  | Swf_070
The BSW shall check the continuity of the position signal (e.g. correct sequence of hall patterns, comparison of two different position interfaces...). In case a discontinuity is detected, the Get-function for the position interface shall return state STATUS_NOT_VALID. We expect at least the following plausibilisations: 1. Plausibilisation of the redundant signals of the rotor position sensor (single turn sensor). 2. Plausibilisation of the redundant signals of the multi turn sensor. 3. Plausibilisation of the accumulated rotor position sensor signal with the multiturn sensor signal. | B-SW_2399 | ASIL C | accepted | M5 (10.05.2017) | implemented | SwTS_TC_141 | requirement based test | reviewed | Passed(session : 2564564) | finished |  | Swf_070
The BSW shall check the continuity of the position signal (e.g. correct sequence of hall patterns, comparison of two different position interfaces...). In case a discontinuity is detected, the Get-function for the position interface shall return state STATUS_NOT_VALID. We expect at least the following plausibilisations: 1. Plausibilisation of the redundant signals of the rotor position sensor (single turn sensor). 2. Plausibilisation of the redundant signals of the multi turn sensor. 3. Plausibilisation of the accumulated rotor position sensor signal with the multiturn sensor signal. | B-SW_2399 | ASIL C | accepted | M5 (10.05.2017) | implemented | SwTS_TC_534 | requirement based test | reviewed | Passed(session : 2564564) | finished |  | Swf_070
The BSW shall check the continuity of the position signal (e.g. correct sequence of hall patterns, comparison of two different position interfaces...). In case a discontinuity is detected, the Get-function for the position interface shall return state STATUS_NOT_VALID. We expect at least the following plausibilisations: 1. Plausibilisation of the redundant signals of the rotor position sensor (single turn sensor). 2. Plausibilisation of the redundant signals of the multi turn sensor. 3. Plausibilisation of the accumulated rotor position sensor signal with the multiturn sensor signal. | B-SW_2399 | ASIL C | accepted | M5 (10.05.2017) | implemented | SwTS_TC_535 | requirement based test | reviewed | Passed(session : 2564564) | finished |  | Swf_070
The BSW shall check the continuity of the position signal (e.g. correct sequence of hall patterns, comparison of two different position interfaces...). In case a discontinuity is detected, the Get-function for the position interface shall return state STATUS_NOT_VALID. We expect at least the following plausibilisations: 1. Plausibilisation of the redundant signals of the rotor position sensor (single turn sensor). 2. Plausibilisation of the redundant signals of the multi turn sensor. 3. Plausibilisation of the accumulated rotor position sensor signal with the multiturn sensor signal. | B-SW_2399 | ASIL C | accepted | M5 (10.05.2017) | implemented | SwTS_TC_635 | requirement based test | reviewed | Passed(session : 2564569) | finished |  | Swf_070
The BSW shall check the continuity of the position signal (e.g. correct sequence of hall patterns, comparison of two different position interfaces...). In case a discontinuity is detected, the Get-function for the position interface shall return state STATUS_NOT_VALID. We expect at least the following plausibilisations: 1. Plausibilisation of the redundant signals of the rotor position sensor (single turn sensor). 2. Plausibilisation of the redundant signals of the multi turn sensor. 3. Plausibilisation of the accumulated rotor position sensor signal with the multiturn sensor signal. | B-SW_2399 | ASIL C | accepted | M5 (10.05.2017) | implemented | SwTS_TC_602 | requirement based test | reviewed | Passed(session : 2564569) | finished |  | Swf_070
The BSW shall check the continuity of the position signal (e.g. correct sequence of hall patterns, comparison of two different position interfaces...). In case a discontinuity is detected, the Get-function for the position interface shall return state STATUS_NOT_VALID. We expect at least the following plausibilisations: 1. Plausibilisation of the redundant signals of the rotor position sensor (single turn sensor). 2. Plausibilisation of the redundant signals of the multi turn sensor. 3. Plausibilisation of the accumulated rotor position sensor signal with the multiturn sensor signal. | B-SW_2399 | ASIL C | accepted | M5 (10.05.2017) | implemented | SwTS_TC_637 | requirement based test | reviewed | Passed(session : 2564569) | finished |  | Swf_070
The BSW shall check the continuity of the position signal (e.g. correct sequence of hall patterns, comparison of two different position interfaces...). In case a discontinuity is detected, the Get-function for the position interface shall return state STATUS_NOT_VALID. We expect at least the following plausibilisations: 1. Plausibilisation of the redundant signals of the rotor position sensor (single turn sensor). 2. Plausibilisation of the redundant signals of the multi turn sensor. 3. Plausibilisation of the accumulated rotor position sensor signal with the multiturn sensor signal. | B-SW_2399 | ASIL C | accepted | M5 (10.05.2017) | implemented | SwTS_TC_139 | requirement based test | reviewed | Passed(session : 2564564) | finished |  | Swf_070
The BSW shall check the continuity of the position signal (e.g. correct sequence of hall patterns, comparison of two different position interfaces...). In case a discontinuity is detected, the Get-function for the position interface shall return state STATUS_NOT_VALID. We expect at least the following plausibilisations: 1. Plausibilisation of the redundant signals of the rotor position sensor (single turn sensor). 2. Plausibilisation of the redundant signals of the multi turn sensor. 3. Plausibilisation of the accumulated rotor position sensor signal with the multiturn sensor signal. | B-SW_2399 | ASIL C | accepted | M5 (10.05.2017) | implemented | SwTS_TC_603 | requirement based test | reviewed | Passed(session : 2564569) | finished |  | Swf_070
The BSW shall check the continuity of the position signal (e.g. correct sequence of hall patterns, comparison of two different position interfaces...). In case a discontinuity is detected, the Get-function for the position interface shall return state STATUS_NOT_VALID. We expect at least the following plausibilisations: 1. Plausibilisation of the redundant signals of the rotor position sensor (single turn sensor). 2. Plausibilisation of the redundant signals of the multi turn sensor. 3. Plausibilisation of the accumulated rotor position sensor signal with the multiturn sensor signal. | B-SW_2399 | ASIL C | accepted | M5 (10.05.2017) | implemented | SwTS_TC_632 | requirement based test | reviewed | Passed(session : 2564569) | finished |  | Swf_070
The BSW shall check the continuity of the position signal (e.g. correct sequence of hall patterns, comparison of two different position interfaces...). In case a discontinuity is detected, the Get-function for the position interface shall return state STATUS_NOT_VALID. We expect at least the following plausibilisations: 1. Plausibilisation of the redundant signals of the rotor position sensor (single turn sensor). 2. Plausibilisation of the redundant signals of the multi turn sensor. 3. Plausibilisation of the accumulated rotor position sensor signal with the multiturn sensor signal. | B-SW_2399 | ASIL C | accepted | M5 (10.05.2017) | implemented | SwTS_TC_641 | requirement based test | reviewed | Passed(session : 2564569) | finished |  | Swf_070
The BSW shall check the continuity of the position signal (e.g. correct sequence of hall patterns, comparison of two different position interfaces...). In case a discontinuity is detected, the Get-function for the position interface shall return state STATUS_NOT_VALID. We expect at least the following plausibilisations: 1. Plausibilisation of the redundant signals of the rotor position sensor (single turn sensor). 2. Plausibilisation of the redundant signals of the multi turn sensor. 3. Plausibilisation of the accumulated rotor position sensor signal with the multiturn sensor signal. | B-SW_2399 | ASIL C | accepted | M5 (10.05.2017) | implemented | SwTS_TC_530 | requirement based test | reviewed | Passed(session : 2564564) | finished |  | Swf_070
The BSW shall check the continuity of the position signal (e.g. correct sequence of hall patterns, comparison of two different position interfaces...). In case a discontinuity is detected, the Get-function for the position interface shall return state STATUS_NOT_VALID. We expect at least the following plausibilisations: 1. Plausibilisation of the redundant signals of the rotor position sensor (single turn sensor). 2. Plausibilisation of the redundant signals of the multi turn sensor. 3. Plausibilisation of the accumulated rotor position sensor signal with the multiturn sensor signal. | B-SW_2399 | ASIL C | accepted | M5 (10.05.2017) | implemented | SwTS_TC_531 | requirement based test | reviewed | Passed(session : 2564564) | finished |  | Swf_070
The BSW shall check the continuity of the position signal (e.g. correct sequence of hall patterns, comparison of two different position interfaces...). In case a discontinuity is detected, the Get-function for the position interface shall return state STATUS_NOT_VALID. We expect at least the following plausibilisations: 1. Plausibilisation of the redundant signals of the rotor position sensor (single turn sensor). 2. Plausibilisation of the redundant signals of the multi turn sensor. 3. Plausibilisation of the accumulated rotor position sensor signal with the multiturn sensor signal. | B-SW_2399 | ASIL C | accepted | M5 (10.05.2017) | implemented | SwTS_TC_532 | requirement based test | reviewed | Passed(session : 2564564) | finished |  | Swf_070
The BSW shall check the continuity of the position signal (e.g. correct sequence of hall patterns, comparison of two different position interfaces...). In case a discontinuity is detected, the Get-function for the position interface shall return state STATUS_NOT_VALID. We expect at least the following plausibilisations: 1. Plausibilisation of the redundant signals of the rotor position sensor (single turn sensor). 2. Plausibilisation of the redundant signals of the multi turn sensor. 3. Plausibilisation of the accumulated rotor position sensor signal with the multiturn sensor signal. | B-SW_2399 | ASIL C | accepted | M5 (10.05.2017) | implemented | SwTS_TC_533 | requirement based test | reviewed | Passed(session : 2564564) | finished |  | Swf_070
The BSW shall check the continuity of the position signal (e.g. correct sequence of hall patterns, comparison of two different position interfaces...). In case a discontinuity is detected, the Get-function for the position interface shall return state STATUS_NOT_VALID. We expect at least the following plausibilisations: 1. Plausibilisation of the redundant signals of the rotor position sensor (single turn sensor). 2. Plausibilisation of the redundant signals of the multi turn sensor. 3. Plausibilisation of the accumulated rotor position sensor signal with the multiturn sensor signal. | B-SW_2399 | ASIL C | accepted | M5 (10.05.2017) | implemented | SwTS_TC_582 | requirement based test | reviewed | Passed(session : 2564569) | finished |  | Swf_070
The BSW shall check the continuity of the position signal (e.g. correct sequence of hall patterns, comparison of two different position interfaces...). In case a discontinuity is detected, the Get-function for the position interface shall return state STATUS_NOT_VALID. We expect at least the following plausibilisations: 1. Plausibilisation of the redundant signals of the rotor position sensor (single turn sensor). 2. Plausibilisation of the redundant signals of the multi turn sensor. 3. Plausibilisation of the accumulated rotor position sensor signal with the multiturn sensor signal. | B-SW_2399 | ASIL C | accepted | M5 (10.05.2017) | implemented | SwTS_TC_583 | requirement based test | reviewed | Passed(session : 2564569) | finished |  | Swf_070
The BSW shall check the continuity of the position signal (e.g. correct sequence of hall patterns, comparison of two different position interfaces...). In case a discontinuity is detected, the Get-function for the position interface shall return state STATUS_NOT_VALID. We expect at least the following plausibilisations: 1. Plausibilisation of the redundant signals of the rotor position sensor (single turn sensor). 2. Plausibilisation of the redundant signals of the multi turn sensor. 3. Plausibilisation of the accumulated rotor position sensor signal with the multiturn sensor signal. | B-SW_2399 | ASIL C | accepted | M5 (10.05.2017) | implemented | SwTS_TC_584 | requirement based test | reviewed | Passed(session : 2564569) | finished |  | Swf_070
The BSW shall check the continuity of the position signal (e.g. correct sequence of hall patterns, comparison of two different position interfaces...). In case a discontinuity is detected, the Get-function for the position interface shall return state STATUS_NOT_VALID. We expect at least the following plausibilisations: 1. Plausibilisation of the redundant signals of the rotor position sensor (single turn sensor). 2. Plausibilisation of the redundant signals of the multi turn sensor. 3. Plausibilisation of the accumulated rotor position sensor signal with the multiturn sensor signal. | B-SW_2399 | ASIL C | accepted | M5 (10.05.2017) | implemented | SwTS_TC_585 | requirement based test | reviewed | Passed(session : 2564569) | finished |  | Swf_070
The BSW shall check the continuity of the position signal (e.g. correct sequence of hall patterns, comparison of two different position interfaces...). In case a discontinuity is detected, the Get-function for the position interface shall return state STATUS_NOT_VALID. We expect at least the following plausibilisations: 1. Plausibilisation of the redundant signals of the rotor position sensor (single turn sensor). 2. Plausibilisation of the redundant signals of the multi turn sensor. 3. Plausibilisation of the accumulated rotor position sensor signal with the multiturn sensor signal. | B-SW_2399 | ASIL C | accepted | M5 (10.05.2017) | implemented | SwTS_TC_586 | requirement based test | reviewed | Passed(session : 2564569) | finished |  | Swf_070
The BSW shall check the continuity of the position signal (e.g. correct sequence of hall patterns, comparison of two different position interfaces...). In case a discontinuity is detected, the Get-function for the position interface shall return state STATUS_NOT_VALID. We expect at least the following plausibilisations: 1. Plausibilisation of the redundant signals of the rotor position sensor (single turn sensor). 2. Plausibilisation of the redundant signals of the multi turn sensor. 3. Plausibilisation of the accumulated rotor position sensor signal with the multiturn sensor signal. | B-SW_2399 | ASIL C | accepted | M5 (10.05.2017) | implemented | SwTS_TC_587 | requirement based test | reviewed | Passed(session : 2564569) | finished |  | Swf_070
The BSW shall check the continuity of the position signal (e.g. correct sequence of hall patterns, comparison of two different position interfaces...). In case a discontinuity is detected, the Get-function for the position interface shall return state STATUS_NOT_VALID. We expect at least the following plausibilisations: 1. Plausibilisation of the redundant signals of the rotor position sensor (single turn sensor). 2. Plausibilisation of the redundant signals of the multi turn sensor. 3. Plausibilisation of the accumulated rotor position sensor signal with the multiturn sensor signal. | B-SW_2399 | ASIL C | accepted | M5 (10.05.2017) | implemented | SwTS_TC_588 | requirement based test | reviewed | Passed(session : 2564569) | finished |  | Swf_070
The BSW shall check the continuity of the position signal (e.g. correct sequence of hall patterns, comparison of two different position interfaces...). In case a discontinuity is detected, the Get-function for the position interface shall return state STATUS_NOT_VALID. We expect at least the following plausibilisations: 1. Plausibilisation of the redundant signals of the rotor position sensor (single turn sensor). 2. Plausibilisation of the redundant signals of the multi turn sensor. 3. Plausibilisation of the accumulated rotor position sensor signal with the multiturn sensor signal. | B-SW_2399 | ASIL C | accepted | M5 (10.05.2017) | implemented | SwTS_TC_589 | requirement based test | reviewed | Passed(session : 2564569) | finished |  | Swf_070
The BSW shall check the continuity of the position signal (e.g. correct sequence of hall patterns, comparison of two different position interfaces...). In case a discontinuity is detected, the Get-function for the position interface shall return state STATUS_NOT_VALID. We expect at least the following plausibilisations: 1. Plausibilisation of the redundant signals of the rotor position sensor (single turn sensor). 2. Plausibilisation of the redundant signals of the multi turn sensor. 3. Plausibilisation of the accumulated rotor position sensor signal with the multiturn sensor signal. | B-SW_2399 | ASIL C | accepted | M5 (10.05.2017) | implemented | SwTS_TC_590 | requirement based test | reviewed | Passed(session : 2564569) | finished |  | Swf_070
The BSW shall check the continuity of the position signal (e.g. correct sequence of hall patterns, comparison of two different position interfaces...). In case a discontinuity is detected, the Get-function for the position interface shall return state STATUS_NOT_VALID. We expect at least the following plausibilisations: 1. Plausibilisation of the redundant signals of the rotor position sensor (single turn sensor). 2. Plausibilisation of the redundant signals of the multi turn sensor. 3. Plausibilisation of the accumulated rotor position sensor signal with the multiturn sensor signal. | B-SW_2399 | ASIL C | accepted | M5 (10.05.2017) | implemented | SwTS_TC_591 | requirement based test | reviewed | Passed(session : 2564569) | finished |  | Swf_070
The BSW shall check the continuity of the position signal (e.g. correct sequence of hall patterns, comparison of two different position interfaces...). In case a discontinuity is detected, the Get-function for the position interface shall return state STATUS_NOT_VALID. We expect at least the following plausibilisations: 1. Plausibilisation of the redundant signals of the rotor position sensor (single turn sensor). 2. Plausibilisation of the redundant signals of the multi turn sensor. 3. Plausibilisation of the accumulated rotor position sensor signal with the multiturn sensor signal. | B-SW_2399 | ASIL C | accepted | M5 (10.05.2017) | implemented | SwTS_TC_592 | requirement based test | reviewed | Passed(session : 2564569) | finished |  | Swf_070
The BSW shall check the continuity of the position signal (e.g. correct sequence of hall patterns, comparison of two different position interfaces...). In case a discontinuity is detected, the Get-function for the position interface shall return state STATUS_NOT_VALID. We expect at least the following plausibilisations: 1. Plausibilisation of the redundant signals of the rotor position sensor (single turn sensor). 2. Plausibilisation of the redundant signals of the multi turn sensor. 3. Plausibilisation of the accumulated rotor position sensor signal with the multiturn sensor signal. | B-SW_2399 | ASIL C | accepted | M5 (10.05.2017) | implemented | SwTS_TC_593 | requirement based test | reviewed | Passed(session : 2564569) | finished |  | Swf_070
The BSW shall check the continuity of the position signal (e.g. correct sequence of hall patterns, comparison of two different position interfaces...). In case a discontinuity is detected, the Get-function for the position interface shall return state STATUS_NOT_VALID. We expect at least the following plausibilisations: 1. Plausibilisation of the redundant signals of the rotor position sensor (single turn sensor). 2. Plausibilisation of the redundant signals of the multi turn sensor. 3. Plausibilisation of the accumulated rotor position sensor signal with the multiturn sensor signal. | B-SW_2399 | ASIL C | accepted | M5 (10.05.2017) | implemented | SwTS_TC_594 | requirement based test | reviewed | Passed(session : 2564569) | finished |  | Swf_070
The BSW shall check the continuity of the position signal (e.g. correct sequence of hall patterns, comparison of two different position interfaces...). In case a discontinuity is detected, the Get-function for the position interface shall return state STATUS_NOT_VALID. We expect at least the following plausibilisations: 1. Plausibilisation of the redundant signals of the rotor position sensor (single turn sensor). 2. Plausibilisation of the redundant signals of the multi turn sensor. 3. Plausibilisation of the accumulated rotor position sensor signal with the multiturn sensor signal. | B-SW_2399 | ASIL C | accepted | M5 (10.05.2017) | implemented | SwTS_TC_595 | requirement based test | reviewed | Passed(session : 2564569) | finished |  | Swf_070
The BSW shall check the continuity of the position signal (e.g. correct sequence of hall patterns, comparison of two different position interfaces...). In case a discontinuity is detected, the Get-function for the position interface shall return state STATUS_NOT_VALID. We expect at least the following plausibilisations: 1. Plausibilisation of the redundant signals of the rotor position sensor (single turn sensor). 2. Plausibilisation of the redundant signals of the multi turn sensor. 3. Plausibilisation of the accumulated rotor position sensor signal with the multiturn sensor signal. | B-SW_2399 | ASIL C | accepted | M5 (10.05.2017) | implemented | SwTS_TC_596 | requirement based test | reviewed | Passed(session : 2564569) | finished |  | Swf_070
The BSW shall check the continuity of the position signal (e.g. correct sequence of hall patterns, comparison of two different position interfaces...). In case a discontinuity is detected, the Get-function for the position interface shall return state STATUS_NOT_VALID. We expect at least the following plausibilisations: 1. Plausibilisation of the redundant signals of the rotor position sensor (single turn sensor). 2. Plausibilisation of the redundant signals of the multi turn sensor. 3. Plausibilisation of the accumulated rotor position sensor signal with the multiturn sensor signal. | B-SW_2399 | ASIL C | accepted | M5 (10.05.2017) | implemented | SwTS_TC_597 | requirement based test | reviewed | Passed(session : 2564569) | finished |  | Swf_070
The BSW shall check the continuity of the position signal (e.g. correct sequence of hall patterns, comparison of two different position interfaces...). In case a discontinuity is detected, the Get-function for the position interface shall return state STATUS_NOT_VALID. We expect at least the following plausibilisations: 1. Plausibilisation of the redundant signals of the rotor position sensor (single turn sensor). 2. Plausibilisation of the redundant signals of the multi turn sensor. 3. Plausibilisation of the accumulated rotor position sensor signal with the multiturn sensor signal. | B-SW_2399 | ASIL C | accepted | M5 (10.05.2017) | implemented | SwTS_TC_598 | requirement based test | reviewed | Passed(session : 2564569) | finished |  | Swf_070
The BSW shall check the continuity of the position signal (e.g. correct sequence of hall patterns, comparison of two different position interfaces...). In case a discontinuity is detected, the Get-function for the position interface shall return state STATUS_NOT_VALID. We expect at least the following plausibilisations: 1. Plausibilisation of the redundant signals of the rotor position sensor (single turn sensor). 2. Plausibilisation of the redundant signals of the multi turn sensor. 3. Plausibilisation of the accumulated rotor position sensor signal with the multiturn sensor signal. | B-SW_2399 | ASIL C | accepted | M5 (10.05.2017) | implemented | SwTS_TC_599 | requirement based test | reviewed | Passed(session : 2564569) | finished |  | Swf_070
The BSW shall check the continuity of the position signal (e.g. correct sequence of hall patterns, comparison of two different position interfaces...). In case a discontinuity is detected, the Get-function for the position interface shall return state STATUS_NOT_VALID. We expect at least the following plausibilisations: 1. Plausibilisation of the redundant signals of the rotor position sensor (single turn sensor). 2. Plausibilisation of the redundant signals of the multi turn sensor. 3. Plausibilisation of the accumulated rotor position sensor signal with the multiturn sensor signal. | B-SW_2399 | ASIL C | accepted | M5 (10.05.2017) | implemented | SwTS_TC_600 | requirement based test | reviewed | Passed(session : 2564569) | finished |  | Swf_070
The BSW shall check the continuity of the position signal (e.g. correct sequence of hall patterns, comparison of two different position interfaces...). In case a discontinuity is detected, the Get-function for the position interface shall return state STATUS_NOT_VALID. We expect at least the following plausibilisations: 1. Plausibilisation of the redundant signals of the rotor position sensor (single turn sensor). 2. Plausibilisation of the redundant signals of the multi turn sensor. 3. Plausibilisation of the accumulated rotor position sensor signal with the multiturn sensor signal. | B-SW_2399 | ASIL C | accepted | M5 (10.05.2017) | implemented | SwTS_TC_601 | requirement based test | reviewed | Passed(session : 2564569) | finished |  | Swf_070
The BSW shall check the continuity of the position signal (e.g. correct sequence of hall patterns, comparison of two different position interfaces...). In case a discontinuity is detected, the Get-function for the position interface shall return state STATUS_NOT_VALID. We expect at least the following plausibilisations: 1. Plausibilisation of the redundant signals of the rotor position sensor (single turn sensor). 2. Plausibilisation of the redundant signals of the multi turn sensor. 3. Plausibilisation of the accumulated rotor position sensor signal with the multiturn sensor signal. | B-SW_2399 | ASIL C | accepted | M5 (10.05.2017) | implemented | SwTS_TC_604 | requirement based test | reviewed | Passed(session : 2564569) | finished |  | Swf_070
The BSW shall check the continuity of the position signal (e.g. correct sequence of hall patterns, comparison of two different position interfaces...). In case a discontinuity is detected, the Get-function for the position interface shall return state STATUS_NOT_VALID. We expect at least the following plausibilisations: 1. Plausibilisation of the redundant signals of the rotor position sensor (single turn sensor). 2. Plausibilisation of the redundant signals of the multi turn sensor. 3. Plausibilisation of the accumulated rotor position sensor signal with the multiturn sensor signal. | B-SW_2399 | ASIL C | accepted | M5 (10.05.2017) | implemented | SwTS_TC_605 | requirement based test | reviewed | Passed(session : 2564569) | finished |  | Swf_070
The BSW shall check the continuity of the position signal (e.g. correct sequence of hall patterns, comparison of two different position interfaces...). In case a discontinuity is detected, the Get-function for the position interface shall return state STATUS_NOT_VALID. We expect at least the following plausibilisations: 1. Plausibilisation of the redundant signals of the rotor position sensor (single turn sensor). 2. Plausibilisation of the redundant signals of the multi turn sensor. 3. Plausibilisation of the accumulated rotor position sensor signal with the multiturn sensor signal. | B-SW_2399 | ASIL C | accepted | M5 (10.05.2017) | implemented | SwTS_TC_606 | requirement based test | reviewed | Passed(session : 2564569) | finished |  | Swf_070
The BSW shall check the continuity of the position signal (e.g. correct sequence of hall patterns, comparison of two different position interfaces...). In case a discontinuity is detected, the Get-function for the position interface shall return state STATUS_NOT_VALID. We expect at least the following plausibilisations: 1. Plausibilisation of the redundant signals of the rotor position sensor (single turn sensor). 2. Plausibilisation of the redundant signals of the multi turn sensor. 3. Plausibilisation of the accumulated rotor position sensor signal with the multiturn sensor signal. | B-SW_2399 | ASIL C | accepted | M5 (10.05.2017) | implemented | SwTS_TC_607 | requirement based test | reviewed | Passed(session : 2564569) | finished |  | Swf_070
The BSW shall check the continuity of the position signal (e.g. correct sequence of hall patterns, comparison of two different position interfaces...). In case a discontinuity is detected, the Get-function for the position interface shall return state STATUS_NOT_VALID. We expect at least the following plausibilisations: 1. Plausibilisation of the redundant signals of the rotor position sensor (single turn sensor). 2. Plausibilisation of the redundant signals of the multi turn sensor. 3. Plausibilisation of the accumulated rotor position sensor signal with the multiturn sensor signal. | B-SW_2399 | ASIL C | accepted | M5 (10.05.2017) | implemented | SwTS_TC_608 | requirement based test | reviewed | Passed(session : 2564569) | finished |  | Swf_070
The BSW shall check the continuity of the position signal (e.g. correct sequence of hall patterns, comparison of two different position interfaces...). In case a discontinuity is detected, the Get-function for the position interface shall return state STATUS_NOT_VALID. We expect at least the following plausibilisations: 1. Plausibilisation of the redundant signals of the rotor position sensor (single turn sensor). 2. Plausibilisation of the redundant signals of the multi turn sensor. 3. Plausibilisation of the accumulated rotor position sensor signal with the multiturn sensor signal. | B-SW_2399 | ASIL C | accepted | M5 (10.05.2017) | implemented | SwTS_TC_609 | requirement based test | reviewed | Passed(session : 2564569) | finished |  | Swf_070
The BSW shall check the continuity of the position signal (e.g. correct sequence of hall patterns, comparison of two different position interfaces...). In case a discontinuity is detected, the Get-function for the position interface shall return state STATUS_NOT_VALID. We expect at least the following plausibilisations: 1. Plausibilisation of the redundant signals of the rotor position sensor (single turn sensor). 2. Plausibilisation of the redundant signals of the multi turn sensor. 3. Plausibilisation of the accumulated rotor position sensor signal with the multiturn sensor signal. | B-SW_2399 | ASIL C | accepted | M5 (10.05.2017) | implemented | SwTS_TC_610 | requirement based test | reviewed | Passed(session : 2564569) | finished |  | Swf_070
The BSW shall check the continuity of the position signal (e.g. correct sequence of hall patterns, comparison of two different position interfaces...). In case a discontinuity is detected, the Get-function for the position interface shall return state STATUS_NOT_VALID. We expect at least the following plausibilisations: 1. Plausibilisation of the redundant signals of the rotor position sensor (single turn sensor). 2. Plausibilisation of the redundant signals of the multi turn sensor. 3. Plausibilisation of the accumulated rotor position sensor signal with the multiturn sensor signal. | B-SW_2399 | ASIL C | accepted | M5 (10.05.2017) | implemented | SwTS_TC_611 | requirement based test | reviewed | Passed(session : 2564569) | finished |  | Swf_070
The BSW shall check the continuity of the position signal (e.g. correct sequence of hall patterns, comparison of two different position interfaces...). In case a discontinuity is detected, the Get-function for the position interface shall return state STATUS_NOT_VALID. We expect at least the following plausibilisations: 1. Plausibilisation of the redundant signals of the rotor position sensor (single turn sensor). 2. Plausibilisation of the redundant signals of the multi turn sensor. 3. Plausibilisation of the accumulated rotor position sensor signal with the multiturn sensor signal. | B-SW_2399 | ASIL C | accepted | M5 (10.05.2017) | implemented | SwTS_TC_612 | requirement based test | reviewed | Passed(session : 2564569) | finished |  | Swf_070
The BSW shall check the continuity of the position signal (e.g. correct sequence of hall patterns, comparison of two different position interfaces...). In case a discontinuity is detected, the Get-function for the position interface shall return state STATUS_NOT_VALID. We expect at least the following plausibilisations: 1. Plausibilisation of the redundant signals of the rotor position sensor (single turn sensor). 2. Plausibilisation of the redundant signals of the multi turn sensor. 3. Plausibilisation of the accumulated rotor position sensor signal with the multiturn sensor signal. | B-SW_2399 | ASIL C | accepted | M5 (10.05.2017) | implemented | SwTS_TC_613 | requirement based test | reviewed | Passed(session : 2564569) | finished |  | Swf_070
The BSW shall check the continuity of the position signal (e.g. correct sequence of hall patterns, comparison of two different position interfaces...). In case a discontinuity is detected, the Get-function for the position interface shall return state STATUS_NOT_VALID. We expect at least the following plausibilisations: 1. Plausibilisation of the redundant signals of the rotor position sensor (single turn sensor). 2. Plausibilisation of the redundant signals of the multi turn sensor. 3. Plausibilisation of the accumulated rotor position sensor signal with the multiturn sensor signal. | B-SW_2399 | ASIL C | accepted | M5 (10.05.2017) | implemented | SwTS_TC_614 | requirement based test | reviewed | Passed(session : 2564569) | finished |  | Swf_070
The BSW shall check the continuity of the position signal (e.g. correct sequence of hall patterns, comparison of two different position interfaces...). In case a discontinuity is detected, the Get-function for the position interface shall return state STATUS_NOT_VALID. We expect at least the following plausibilisations: 1. Plausibilisation of the redundant signals of the rotor position sensor (single turn sensor). 2. Plausibilisation of the redundant signals of the multi turn sensor. 3. Plausibilisation of the accumulated rotor position sensor signal with the multiturn sensor signal. | B-SW_2399 | ASIL C | accepted | M5 (10.05.2017) | implemented | SwTS_TC_615 | requirement based test | reviewed | Passed(session : 2564569) | finished |  | Swf_070
The BSW shall check the continuity of the position signal (e.g. correct sequence of hall patterns, comparison of two different position interfaces...). In case a discontinuity is detected, the Get-function for the position interface shall return state STATUS_NOT_VALID. We expect at least the following plausibilisations: 1. Plausibilisation of the redundant signals of the rotor position sensor (single turn sensor). 2. Plausibilisation of the redundant signals of the multi turn sensor. 3. Plausibilisation of the accumulated rotor position sensor signal with the multiturn sensor signal. | B-SW_2399 | ASIL C | accepted | M5 (10.05.2017) | implemented | SwTS_TC_616 | requirement based test | reviewed | Passed(session : 2564569) | finished |  | Swf_070
The BSW shall check the continuity of the position signal (e.g. correct sequence of hall patterns, comparison of two different position interfaces...). In case a discontinuity is detected, the Get-function for the position interface shall return state STATUS_NOT_VALID. We expect at least the following plausibilisations: 1. Plausibilisation of the redundant signals of the rotor position sensor (single turn sensor). 2. Plausibilisation of the redundant signals of the multi turn sensor. 3. Plausibilisation of the accumulated rotor position sensor signal with the multiturn sensor signal. | B-SW_2399 | ASIL C | accepted | M5 (10.05.2017) | implemented | SwTS_TC_617 | requirement based test | reviewed | Passed(session : 2564569) | finished |  | Swf_070
The BSW shall check the continuity of the position signal (e.g. correct sequence of hall patterns, comparison of two different position interfaces...). In case a discontinuity is detected, the Get-function for the position interface shall return state STATUS_NOT_VALID. We expect at least the following plausibilisations: 1. Plausibilisation of the redundant signals of the rotor position sensor (single turn sensor). 2. Plausibilisation of the redundant signals of the multi turn sensor. 3. Plausibilisation of the accumulated rotor position sensor signal with the multiturn sensor signal. | B-SW_2399 | ASIL C | accepted | M5 (10.05.2017) | implemented | SwTS_TC_618 | requirement based test | reviewed | Passed(session : 2564569) | finished |  | Swf_070
The BSW shall check the continuity of the position signal (e.g. correct sequence of hall patterns, comparison of two different position interfaces...). In case a discontinuity is detected, the Get-function for the position interface shall return state STATUS_NOT_VALID. We expect at least the following plausibilisations: 1. Plausibilisation of the redundant signals of the rotor position sensor (single turn sensor). 2. Plausibilisation of the redundant signals of the multi turn sensor. 3. Plausibilisation of the accumulated rotor position sensor signal with the multiturn sensor signal. | B-SW_2399 | ASIL C | accepted | M5 (10.05.2017) | implemented | SwTS_TC_619 | requirement based test | reviewed | Passed(session : 2564569) | finished |  | Swf_070
The BSW shall check the continuity of the position signal (e.g. correct sequence of hall patterns, comparison of two different position interfaces...). In case a discontinuity is detected, the Get-function for the position interface shall return state STATUS_NOT_VALID. We expect at least the following plausibilisations: 1. Plausibilisation of the redundant signals of the rotor position sensor (single turn sensor). 2. Plausibilisation of the redundant signals of the multi turn sensor. 3. Plausibilisation of the accumulated rotor position sensor signal with the multiturn sensor signal. | B-SW_2399 | ASIL C | accepted | M5 (10.05.2017) | implemented | SwTS_TC_620 | requirement based test | reviewed | Passed(session : 2564569) | finished |  | Swf_070
The BSW shall check the continuity of the position signal (e.g. correct sequence of hall patterns, comparison of two different position interfaces...). In case a discontinuity is detected, the Get-function for the position interface shall return state STATUS_NOT_VALID. We expect at least the following plausibilisations: 1. Plausibilisation of the redundant signals of the rotor position sensor (single turn sensor). 2. Plausibilisation of the redundant signals of the multi turn sensor. 3. Plausibilisation of the accumulated rotor position sensor signal with the multiturn sensor signal. | B-SW_2399 | ASIL C | accepted | M5 (10.05.2017) | implemented | SwTS_TC_621 | requirement based test | reviewed | Passed(session : 2564569) | finished |  | Swf_070
The BSW shall check the continuity of the position signal (e.g. correct sequence of hall patterns, comparison of two different position interfaces...). In case a discontinuity is detected, the Get-function for the position interface shall return state STATUS_NOT_VALID. We expect at least the following plausibilisations: 1. Plausibilisation of the redundant signals of the rotor position sensor (single turn sensor). 2. Plausibilisation of the redundant signals of the multi turn sensor. 3. Plausibilisation of the accumulated rotor position sensor signal with the multiturn sensor signal. | B-SW_2399 | ASIL C | accepted | M5 (10.05.2017) | implemented | SwTS_TC_622 | requirement based test | reviewed | Passed(session : 2564569) | finished |  | Swf_070
The BSW shall check the continuity of the position signal (e.g. correct sequence of hall patterns, comparison of two different position interfaces...). In case a discontinuity is detected, the Get-function for the position interface shall return state STATUS_NOT_VALID. We expect at least the following plausibilisations: 1. Plausibilisation of the redundant signals of the rotor position sensor (single turn sensor). 2. Plausibilisation of the redundant signals of the multi turn sensor. 3. Plausibilisation of the accumulated rotor position sensor signal with the multiturn sensor signal. | B-SW_2399 | ASIL C | accepted | M5 (10.05.2017) | implemented | SwTS_TC_623 | requirement based test | reviewed | Passed(session : 2564569) | finished |  | Swf_070
The BSW shall check the continuity of the position signal (e.g. correct sequence of hall patterns, comparison of two different position interfaces...). In case a discontinuity is detected, the Get-function for the position interface shall return state STATUS_NOT_VALID. We expect at least the following plausibilisations: 1. Plausibilisation of the redundant signals of the rotor position sensor (single turn sensor). 2. Plausibilisation of the redundant signals of the multi turn sensor. 3. Plausibilisation of the accumulated rotor position sensor signal with the multiturn sensor signal. | B-SW_2399 | ASIL C | accepted | M5 (10.05.2017) | implemented | SwTS_TC_624 | requirement based test | reviewed | Passed(session : 2564569) | finished |  | Swf_070
The BSW shall check the continuity of the position signal (e.g. correct sequence of hall patterns, comparison of two different position interfaces...). In case a discontinuity is detected, the Get-function for the position interface shall return state STATUS_NOT_VALID. We expect at least the following plausibilisations: 1. Plausibilisation of the redundant signals of the rotor position sensor (single turn sensor). 2. Plausibilisation of the redundant signals of the multi turn sensor. 3. Plausibilisation of the accumulated rotor position sensor signal with the multiturn sensor signal. | B-SW_2399 | ASIL C | accepted | M5 (10.05.2017) | implemented | SwTS_TC_625 | requirement based test | reviewed | Passed(session : 2564569) | finished |  | Swf_070
The BSW shall check the continuity of the position signal (e.g. correct sequence of hall patterns, comparison of two different position interfaces...). In case a discontinuity is detected, the Get-function for the position interface shall return state STATUS_NOT_VALID. We expect at least the following plausibilisations: 1. Plausibilisation of the redundant signals of the rotor position sensor (single turn sensor). 2. Plausibilisation of the redundant signals of the multi turn sensor. 3. Plausibilisation of the accumulated rotor position sensor signal with the multiturn sensor signal. | B-SW_2399 | ASIL C | accepted | M5 (10.05.2017) | implemented | SwTS_TC_626 | requirement based test | reviewed | Passed(session : 2564569) | finished |  | Swf_070
The BSW shall check the continuity of the position signal (e.g. correct sequence of hall patterns, comparison of two different position interfaces...). In case a discontinuity is detected, the Get-function for the position interface shall return state STATUS_NOT_VALID. We expect at least the following plausibilisations: 1. Plausibilisation of the redundant signals of the rotor position sensor (single turn sensor). 2. Plausibilisation of the redundant signals of the multi turn sensor. 3. Plausibilisation of the accumulated rotor position sensor signal with the multiturn sensor signal. | B-SW_2399 | ASIL C | accepted | M5 (10.05.2017) | implemented | SwTS_TC_627 | requirement based test | reviewed | Passed(session : 2564569) | finished |  | Swf_070
The BSW shall check the continuity of the position signal (e.g. correct sequence of hall patterns, comparison of two different position interfaces...). In case a discontinuity is detected, the Get-function for the position interface shall return state STATUS_NOT_VALID. We expect at least the following plausibilisations: 1. Plausibilisation of the redundant signals of the rotor position sensor (single turn sensor). 2. Plausibilisation of the redundant signals of the multi turn sensor. 3. Plausibilisation of the accumulated rotor position sensor signal with the multiturn sensor signal. | B-SW_2399 | ASIL C | accepted | M5 (10.05.2017) | implemented | SwTS_TC_628 | requirement based test | reviewed | Passed(session : 2564569) | finished |  | Swf_070
The BSW shall check the continuity of the position signal (e.g. correct sequence of hall patterns, comparison of two different position interfaces...). In case a discontinuity is detected, the Get-function for the position interface shall return state STATUS_NOT_VALID. We expect at least the following plausibilisations: 1. Plausibilisation of the redundant signals of the rotor position sensor (single turn sensor). 2. Plausibilisation of the redundant signals of the multi turn sensor. 3. Plausibilisation of the accumulated rotor position sensor signal with the multiturn sensor signal. | B-SW_2399 | ASIL C | accepted | M5 (10.05.2017) | implemented | SwTS_TC_629 | requirement based test | reviewed | Passed(session : 2564569) | finished |  | Swf_070
The BSW shall check the continuity of the position signal (e.g. correct sequence of hall patterns, comparison of two different position interfaces...). In case a discontinuity is detected, the Get-function for the position interface shall return state STATUS_NOT_VALID. We expect at least the following plausibilisations: 1. Plausibilisation of the redundant signals of the rotor position sensor (single turn sensor). 2. Plausibilisation of the redundant signals of the multi turn sensor. 3. Plausibilisation of the accumulated rotor position sensor signal with the multiturn sensor signal. | B-SW_2399 | ASIL C | accepted | M5 (10.05.2017) | implemented | SwTS_TC_630 | requirement based test | reviewed | Passed(session : 2564569) | finished |  | Swf_070
The BSW shall check the continuity of the position signal (e.g. correct sequence of hall patterns, comparison of two different position interfaces...). In case a discontinuity is detected, the Get-function for the position interface shall return state STATUS_NOT_VALID. We expect at least the following plausibilisations: 1. Plausibilisation of the redundant signals of the rotor position sensor (single turn sensor). 2. Plausibilisation of the redundant signals of the multi turn sensor. 3. Plausibilisation of the accumulated rotor position sensor signal with the multiturn sensor signal. | B-SW_2399 | ASIL C | accepted | M5 (10.05.2017) | implemented | SwTS_TC_633 | requirement based test | reviewed | Passed(session : 2564569) | finished |  | Swf_070
The BSW shall check the continuity of the position signal (e.g. correct sequence of hall patterns, comparison of two different position interfaces...). In case a discontinuity is detected, the Get-function for the position interface shall return state STATUS_NOT_VALID. We expect at least the following plausibilisations: 1. Plausibilisation of the redundant signals of the rotor position sensor (single turn sensor). 2. Plausibilisation of the redundant signals of the multi turn sensor. 3. Plausibilisation of the accumulated rotor position sensor signal with the multiturn sensor signal. | B-SW_2399 | ASIL C | accepted | M5 (10.05.2017) | implemented | SwTS_TC_634 | requirement based test | reviewed | Passed(session : 2564569) | finished |  | Swf_070
The BSW shall check the continuity of the position signal (e.g. correct sequence of hall patterns, comparison of two different position interfaces...). In case a discontinuity is detected, the Get-function for the position interface shall return state STATUS_NOT_VALID. We expect at least the following plausibilisations: 1. Plausibilisation of the redundant signals of the rotor position sensor (single turn sensor). 2. Plausibilisation of the redundant signals of the multi turn sensor. 3. Plausibilisation of the accumulated rotor position sensor signal with the multiturn sensor signal. | B-SW_2399 | ASIL C | accepted | M5 (10.05.2017) | implemented | SwTS_TC_636 | requirement based test | reviewed | Passed(session : 2564569) | finished |  | Swf_070
The BSW shall check the continuity of the position signal (e.g. correct sequence of hall patterns, comparison of two different position interfaces...). In case a discontinuity is detected, the Get-function for the position interface shall return state STATUS_NOT_VALID. We expect at least the following plausibilisations: 1. Plausibilisation of the redundant signals of the rotor position sensor (single turn sensor). 2. Plausibilisation of the redundant signals of the multi turn sensor. 3. Plausibilisation of the accumulated rotor position sensor signal with the multiturn sensor signal. | B-SW_2399 | ASIL C | accepted | M5 (10.05.2017) | implemented | SwTS_TC_638 | requirement based test | reviewed | Passed(session : 2564569) | finished |  | Swf_070
The BSW shall check the continuity of the position signal (e.g. correct sequence of hall patterns, comparison of two different position interfaces...). In case a discontinuity is detected, the Get-function for the position interface shall return state STATUS_NOT_VALID. We expect at least the following plausibilisations: 1. Plausibilisation of the redundant signals of the rotor position sensor (single turn sensor). 2. Plausibilisation of the redundant signals of the multi turn sensor. 3. Plausibilisation of the accumulated rotor position sensor signal with the multiturn sensor signal. | B-SW_2399 | ASIL C | accepted | M5 (10.05.2017) | implemented | SwTS_TC_640 | requirement based test | reviewed | Passed(session : 2564569) | finished |  | Swf_070
The BSW shall check the continuity of the position signal (e.g. correct sequence of hall patterns, comparison of two different position interfaces...). In case a discontinuity is detected, the Get-function for the position interface shall return state STATUS_NOT_VALID. We expect at least the following plausibilisations: 1. Plausibilisation of the redundant signals of the rotor position sensor (single turn sensor). 2. Plausibilisation of the redundant signals of the multi turn sensor. 3. Plausibilisation of the accumulated rotor position sensor signal with the multiturn sensor signal. | B-SW_2399 | ASIL C | accepted | M5 (10.05.2017) | implemented | SwTS_TC_1332 | requirement based test | reviewed | Passed(session : 2564564) | finished |  | Swf_070
The BSW shall check the continuity of the position signal (e.g. correct sequence of hall patterns, comparison of two different position interfaces...). In case a discontinuity is detected, the Get-function for the position interface shall return state STATUS_NOT_VALID. We expect at least the following plausibilisations: 1. Plausibilisation of the redundant signals of the rotor position sensor (single turn sensor). 2. Plausibilisation of the redundant signals of the multi turn sensor. 3. Plausibilisation of the accumulated rotor position sensor signal with the multiturn sensor signal. | B-SW_2399 | ASIL C | accepted | M5 (10.05.2017) | implemented | SwTS_TC_1402 | requirement based test | reviewed | Passed(session : 2564569) | finished |  | Swf_070
The BSW shall check the continuity of the position signal (e.g. correct sequence of hall patterns, comparison of two different position interfaces...). In case a discontinuity is detected, the Get-function for the position interface shall return state STATUS_NOT_VALID. We expect at least the following plausibilisations: 1. Plausibilisation of the redundant signals of the rotor position sensor (single turn sensor). 2. Plausibilisation of the redundant signals of the multi turn sensor. 3. Plausibilisation of the accumulated rotor position sensor signal with the multiturn sensor signal. | B-SW_2399 | ASIL C | accepted | M5 (10.05.2017) | implemented | SwTS_TC_1404 | requirement based test | reviewed | Passed(session : 2564564) | finished |  | Swf_070
The BSW shall check the continuity of the position signal (e.g. correct sequence of hall patterns, comparison of two different position interfaces...). In case a discontinuity is detected, the Get-function for the position interface shall return state STATUS_NOT_VALID. We expect at least the following plausibilisations: 1. Plausibilisation of the redundant signals of the rotor position sensor (single turn sensor). 2. Plausibilisation of the redundant signals of the multi turn sensor. 3. Plausibilisation of the accumulated rotor position sensor signal with the multiturn sensor signal. | B-SW_2399 | ASIL C | accepted | M5 (10.05.2017) | implemented | SwTS_TC_1405 | requirement based test | reviewed | Passed(session : 2564564) | finished |  | Swf_070
The BSW shall check the continuity of the position signal (e.g. correct sequence of hall patterns, comparison of two different position interfaces...). In case a discontinuity is detected, the Get-function for the position interface shall return state STATUS_NOT_VALID. We expect at least the following plausibilisations: 1. Plausibilisation of the redundant signals of the rotor position sensor (single turn sensor). 2. Plausibilisation of the redundant signals of the multi turn sensor. 3. Plausibilisation of the accumulated rotor position sensor signal with the multiturn sensor signal. | B-SW_2399 | ASIL C | accepted | M5 (10.05.2017) | implemented | SwTS_TC_1488 | requirement based test | reviewed | Passed(session : 2564564) | finished |  | Swf_070
The BSW shall check the continuity of the position signal (e.g. correct sequence of hall patterns, comparison of two different position interfaces...). In case a discontinuity is detected, the Get-function for the position interface shall return state STATUS_NOT_VALID. We expect at least the following plausibilisations: 1. Plausibilisation of the redundant signals of the rotor position sensor (single turn sensor). 2. Plausibilisation of the redundant signals of the multi turn sensor. 3. Plausibilisation of the accumulated rotor position sensor signal with the multiturn sensor signal. | B-SW_2399 | ASIL C | accepted | M5 (10.05.2017) | implemented | SwTS_TC_1513 | requirement based test | reviewed | Passed(session : 2564564) | finished |  | Swf_070
The BSW shall check the continuity of the position signal (e.g. correct sequence of hall patterns, comparison of two different position interfaces...). In case a discontinuity is detected, the Get-function for the position interface shall return state STATUS_NOT_VALID. We expect at least the following plausibilisations: 1. Plausibilisation of the redundant signals of the rotor position sensor (single turn sensor). 2. Plausibilisation of the redundant signals of the multi turn sensor. 3. Plausibilisation of the accumulated rotor position sensor signal with the multiturn sensor signal. | B-SW_2399 | ASIL C | accepted | M5 (10.05.2017) | implemented | SwTS_TC_1015 | requirement based test | reviewed | Passed(session : 2564564) | finished |  | SwCP_011 | All TC Pass[B-SW_2399]
In order to ensure the required accuracy , the BSW supplier shall implement mechanisms to minimize sensor inaccuracies of the rotor position sensor. | B-SW_2400 | ASIL C | accepted | M4_3 (31.10.2016) | implemented | SysTS_QE_257 | Functional | reviewed | NT | finished | SysFR_098
In order to ensure the required accuracy , the BSW supplier shall implement mechanisms to minimize sensor inaccuracies of the rotor position sensor. | B-SW_2400 | ASIL C | accepted | M4_3 (31.10.2016) | implemented | SysTS_QE_258 | Functional | reviewed | NT | finished | SysFR_098
In order to ensure the required accuracy , the BSW supplier shall implement mechanisms to minimize sensor inaccuracies of the rotor position sensor. | B-SW_2400 | ASIL C | accepted | M4_3 (31.10.2016) | implemented | SysTS_QE_259 | Functional | reviewed | NT | finished | SysFR_098
In order to ensure the required accuracy , the BSW supplier shall implement mechanisms to minimize sensor inaccuracies of the rotor position sensor. | B-SW_2400 | ASIL C | accepted | M4_3 (31.10.2016) | implemented | SysTS_QE_260 | Functional | reviewed | NT | finished | SysFR_098
In order to ensure the required accuracy , the BSW supplier shall implement mechanisms to minimize sensor inaccuracies of the rotor position sensor. | B-SW_2400 | ASIL C | accepted | M4_3 (31.10.2016) | implemented | SysTS_QE_261 | Functional | reviewed | NT | finished | SysFR_098
In order to ensure the required accuracy , the BSW supplier shall implement mechanisms to minimize sensor inaccuracies of the rotor position sensor. | B-SW_2400 | ASIL C | accepted | M4_3 (31.10.2016) | implemented | SysTS_QE_305 | Functional | reviewed | NT | finished | SysFR_098
In order to ensure the required accuracy , the BSW supplier shall implement mechanisms to minimize sensor inaccuracies of the rotor position sensor. | B-SW_2400 | ASIL C | accepted | M4_3 (31.10.2016) | implemented | SysTS_QE_321 | Functional | reviewed | NT | finished | SysFR_098
In order to ensure the required accuracy , the BSW supplier shall implement mechanisms to minimize sensor inaccuracies of the rotor position sensor. | B-SW_2400 | ASIL C | accepted | M4_3 (31.10.2016) | implemented | SysTS_QE_322 | Functional | reviewed | NT | finished | SysFR_098
In order to ensure the required accuracy , the BSW supplier shall implement mechanisms to minimize sensor inaccuracies of the rotor position sensor. | B-SW_2400 | ASIL C | accepted | M4_3 (31.10.2016) | implemented | SysTS_QE_377 | Functional | reviewed | NT | finished | SysFR_098
In order to ensure the required accuracy , the BSW supplier shall implement mechanisms to minimize sensor inaccuracies of the rotor position sensor. | B-SW_2400 | ASIL C | accepted | M4_3 (31.10.2016) | implemented | SysTS_QE_378 | Functional | reviewed | NT | finished | SysFR_098
In order to ensure the required accuracy , the BSW supplier shall implement mechanisms to minimize sensor inaccuracies of the rotor position sensor. | B-SW_2400 | ASIL C | accepted | M4_3 (31.10.2016) | implemented | SysTS_QE_379 | Functional | reviewed | NT | finished | SysFR_098
In order to ensure the required accuracy , the BSW supplier shall implement mechanisms to minimize sensor inaccuracies of the rotor position sensor. | B-SW_2400 | ASIL C | accepted | M4_3 (31.10.2016) | implemented | SysTS_QE_380 | Functional | reviewed | NT | finished | SysFR_098
In order to ensure the required accuracy , the BSW supplier shall implement mechanisms to minimize sensor inaccuracies of the rotor position sensor. | B-SW_2400 | ASIL C | accepted | M4_3 (31.10.2016) | implemented | SysTS_QE_381 | Functional | reviewed | NT | finished | SysFR_098
In order to ensure the required accuracy , the BSW supplier shall implement mechanisms to minimize sensor inaccuracies of the rotor position sensor. | B-SW_2400 | ASIL C | accepted | M4_3 (31.10.2016) | implemented | SysTS_QE_382 | Functional | reviewed | NT | finished | SysFR_098
In order to ensure the required accuracy , the BSW supplier shall implement mechanisms to minimize sensor inaccuracies of the rotor position sensor. | B-SW_2400 | ASIL C | accepted | M4_3 (31.10.2016) | implemented | SysTS_QE_383 | Functional | reviewed | NT | finished | SysFR_098
In order to ensure the required accuracy , the BSW supplier shall implement mechanisms to minimize sensor inaccuracies of the rotor position sensor. | B-SW_2400 | ASIL C | accepted | M4_3 (31.10.2016) | implemented | SysTS_QE_384 | Functional | reviewed | NT | finished | SysFR_098
In order to ensure the required accuracy , the BSW supplier shall implement mechanisms to minimize sensor inaccuracies of the rotor position sensor. | B-SW_2400 | ASIL C | accepted | M4_3 (31.10.2016) | implemented | SysTS_QE_385 | Functional | reviewed | NT | finished | SysFR_098
In order to ensure the required accuracy , the BSW supplier shall implement mechanisms to minimize sensor inaccuracies of the rotor position sensor. | B-SW_2400 | ASIL C | accepted | M4_3 (31.10.2016) | implemented | SysTS_QE_386 | Functional | reviewed | NT | finished | SysFR_098
In order to ensure the required accuracy , the BSW supplier shall implement mechanisms to minimize sensor inaccuracies of the rotor position sensor. | B-SW_2400 | ASIL C | accepted | M4_3 (31.10.2016) | implemented | SysTS_QE_409 | Functional | reviewed | NT | finished | SysFR_098
In order to ensure the required accuracy , the BSW supplier shall implement mechanisms to minimize sensor inaccuracies of the rotor position sensor. | B-SW_2400 | ASIL C | accepted | M4_3 (31.10.2016) | implemented | SysTS_QE_421 | Functional | reviewed | NT | finished | SysFR_098
In order to ensure the required accuracy , the BSW supplier shall implement mechanisms to minimize sensor inaccuracies of the rotor position sensor. | B-SW_2400 | ASIL C | accepted | M4_3 (31.10.2016) | implemented | SysTS_QE_423 | Functional | reviewed | NT | finished | SysFR_098
In order to ensure the required accuracy , the BSW supplier shall implement mechanisms to minimize sensor inaccuracies of the rotor position sensor. | B-SW_2400 | ASIL C | accepted | M4_3 (31.10.2016) | implemented | SysTS_QE_425 | Functional | reviewed | NT | finished | SysFR_098
In order to ensure the required accuracy , the BSW supplier shall implement mechanisms to minimize sensor inaccuracies of the rotor position sensor. | B-SW_2400 | ASIL C | accepted | M4_3 (31.10.2016) | implemented | SysTS_QE_427 | Functional | reviewed | NT | finished | SysFR_098
In order to ensure the required accuracy , the BSW supplier shall implement mechanisms to minimize sensor inaccuracies of the rotor position sensor. | B-SW_2400 | ASIL C | accepted | M4_3 (31.10.2016) | implemented | SysTS_QE_428 | Functional | reviewed | NT | finished | SysFR_098
In order to ensure the required accuracy , the BSW supplier shall implement mechanisms to minimize sensor inaccuracies of the rotor position sensor. | B-SW_2400 | ASIL C | accepted | M4_3 (31.10.2016) | implemented | SysTS_QE_443 | Functional | reviewed | NT | finished | SysFR_098
In order to ensure the required accuracy , the BSW supplier shall implement mechanisms to minimize sensor inaccuracies of the rotor position sensor. | B-SW_2400 | ASIL C | accepted | M4_3 (31.10.2016) | implemented | SysTS_QE_444 | Functional | reviewed | NT | finished | SysFR_098
In order to ensure the required accuracy , the BSW supplier shall implement mechanisms to minimize sensor inaccuracies of the rotor position sensor. | B-SW_2400 | ASIL C | accepted | M4_3 (31.10.2016) | implemented | SysTS_QE_445 | Functional | reviewed | NT | finished | SysFR_098
In order to ensure the required accuracy , the BSW supplier shall implement mechanisms to minimize sensor inaccuracies of the rotor position sensor. | B-SW_2400 | ASIL C | accepted | M4_3 (31.10.2016) | implemented | SysTS_QE_446 | Functional | reviewed | NT | finished | SysFR_098
In order to ensure the required accuracy , the BSW supplier shall implement mechanisms to minimize sensor inaccuracies of the rotor position sensor. | B-SW_2400 | ASIL C | accepted | M4_3 (31.10.2016) | implemented | SysTS_QE_447 | Functional | reviewed | NT | finished | SysFR_098
In order to ensure the required accuracy , the BSW supplier shall implement mechanisms to minimize sensor inaccuracies of the rotor position sensor. | B-SW_2400 | ASIL C | accepted | M4_3 (31.10.2016) | implemented | SysTS_QE_448 | Functional | reviewed | NT | finished | SysFR_098
In order to ensure the required accuracy , the BSW supplier shall implement mechanisms to minimize sensor inaccuracies of the rotor position sensor. | B-SW_2400 | ASIL C | accepted | M4_3 (31.10.2016) | implemented | SysTS_QE_464 | Functional | reviewed | NT | finished | SysFR_098
In order to ensure the required accuracy , the BSW supplier shall implement mechanisms to minimize sensor inaccuracies of the rotor position sensor. | B-SW_2400 | ASIL C | accepted | M4_3 (31.10.2016) | implemented | SysTS_QE_465 | Functional | reviewed | NT | finished | SysFR_098
In order to ensure the required accuracy , the BSW supplier shall implement mechanisms to minimize sensor inaccuracies of the rotor position sensor. | B-SW_2400 | ASIL C | accepted | M4_3 (31.10.2016) | implemented | SysTS_QE_474 | Functional | reviewed | NT | finished | SysFR_098
In order to ensure the required accuracy , the BSW supplier shall implement mechanisms to minimize sensor inaccuracies of the rotor position sensor. | B-SW_2400 | ASIL C | accepted | M4_3 (31.10.2016) | implemented | SysTS_QE_475 | Functional | reviewed | NT | finished | SysFR_098
In order to ensure the required accuracy , the BSW supplier shall implement mechanisms to minimize sensor inaccuracies of the rotor position sensor. | B-SW_2400 | ASIL C | accepted | M4_3 (31.10.2016) | implemented | SysTS_QE_476 | Functional | reviewed | NT | finished | SysFR_098
In order to ensure the required accuracy , the BSW supplier shall implement mechanisms to minimize sensor inaccuracies of the rotor position sensor. | B-SW_2400 | ASIL C | accepted | M4_3 (31.10.2016) | implemented | SysTS_QE_477 | Functional | reviewed | NT | finished | SysFR_098
In order to ensure the required accuracy , the BSW supplier shall implement mechanisms to minimize sensor inaccuracies of the rotor position sensor. | B-SW_2400 | ASIL C | accepted | M4_3 (31.10.2016) | implemented | SysTS_QE_478 | Functional | reviewed | NT | finished | SysFR_098
In order to ensure the required accuracy , the BSW supplier shall implement mechanisms to minimize sensor inaccuracies of the rotor position sensor. | B-SW_2400 | ASIL C | accepted | M4_3 (31.10.2016) | implemented | SysTS_QE_479 | Functional | reviewed | NT | finished | SysFR_098
In order to ensure the required accuracy , the BSW supplier shall implement mechanisms to minimize sensor inaccuracies of the rotor position sensor. | B-SW_2400 | ASIL C | accepted | M4_3 (31.10.2016) | implemented | SysTS_QE_480 | Functional | reviewed | NT | finished | SysFR_098
In order to ensure the required accuracy , the BSW supplier shall implement mechanisms to minimize sensor inaccuracies of the rotor position sensor. | B-SW_2400 | ASIL C | accepted | M4_3 (31.10.2016) | implemented | SysTS_QE_481 | Functional | reviewed | NT | finished | SysFR_098
In order to ensure the required accuracy , the BSW supplier shall implement mechanisms to minimize sensor inaccuracies of the rotor position sensor. | B-SW_2400 | ASIL C | accepted | M4_3 (31.10.2016) | implemented | SysTS_QE_482 | Functional | reviewed | NT | finished | SysFR_098
In order to ensure the required accuracy , the BSW supplier shall implement mechanisms to minimize sensor inaccuracies of the rotor position sensor. | B-SW_2400 | ASIL C | accepted | M4_3 (31.10.2016) | implemented | SysTS_QE_483 | Functional | reviewed | NT | finished | SysFR_098
In order to ensure the required accuracy , the BSW supplier shall implement mechanisms to minimize sensor inaccuracies of the rotor position sensor. | B-SW_2400 | ASIL C | accepted | M4_3 (31.10.2016) | implemented | SysTS_QE_506 | Functional | reviewed | NT | finished | SysFR_098
In order to ensure the required accuracy , the BSW supplier shall implement mechanisms to minimize sensor inaccuracies of the rotor position sensor. | B-SW_2400 | ASIL C | accepted | M4_3 (31.10.2016) | implemented | SysTS_QE_518 | Functional | reviewed | NT | finished | SysFR_098
In order to ensure the required accuracy , the BSW supplier shall implement mechanisms to minimize sensor inaccuracies of the rotor position sensor. | B-SW_2400 | ASIL C | accepted | M4_3 (31.10.2016) | implemented | SysTS_QE_520 | Functional | reviewed | NT | finished | SysFR_098
In order to ensure the required accuracy , the BSW supplier shall implement mechanisms to minimize sensor inaccuracies of the rotor position sensor. | B-SW_2400 | ASIL C | accepted | M4_3 (31.10.2016) | implemented | SysTS_QE_522 | Functional | reviewed | NT | finished | SysFR_098
In order to ensure the required accuracy , the BSW supplier shall implement mechanisms to minimize sensor inaccuracies of the rotor position sensor. | B-SW_2400 | ASIL C | accepted | M4_3 (31.10.2016) | implemented | SysTS_QE_524 | Functional | reviewed | NT | finished | SysFR_098
In order to ensure the required accuracy , the BSW supplier shall implement mechanisms to minimize sensor inaccuracies of the rotor position sensor. | B-SW_2400 | ASIL C | accepted | M4_3 (31.10.2016) | implemented | SysTS_QE_525 | Functional | reviewed | NT | finished | SysFR_098
In order to ensure the required accuracy , the BSW supplier shall implement mechanisms to minimize sensor inaccuracies of the rotor position sensor. | B-SW_2400 | ASIL C | accepted | M4_3 (31.10.2016) | implemented | SysTS_QE_559 | Functional | reviewed | NT | finished | SysFR_098
In order to ensure the required accuracy , the BSW supplier shall implement mechanisms to minimize sensor inaccuracies of the rotor position sensor. | B-SW_2400 | ASIL C | accepted | M4_3 (31.10.2016) | implemented | SysTS_QE_560 | Functional | reviewed | NT | finished | SysFR_098
In order to ensure the required accuracy , the BSW supplier shall implement mechanisms to minimize sensor inaccuracies of the rotor position sensor. | B-SW_2400 | ASIL C | accepted | M4_3 (31.10.2016) | implemented | SysTS_QE_567 | Functional | reviewed | NT | finished | SysFR_098
In order to ensure the required accuracy , the BSW supplier shall implement mechanisms to minimize sensor inaccuracies of the rotor position sensor. | B-SW_2400 | ASIL C | accepted | M4_3 (31.10.2016) | implemented | SysTS_QE_568 | Functional | reviewed | NT | finished | SysFR_098
In order to ensure the required accuracy , the BSW supplier shall implement mechanisms to minimize sensor inaccuracies of the rotor position sensor. | B-SW_2400 | ASIL C | accepted | M4_3 (31.10.2016) | implemented | SysTS_QE_582 | Functional | reviewed | NT | finished | SysFR_098
In order to ensure the required accuracy , the BSW supplier shall implement mechanisms to minimize sensor inaccuracies of the rotor position sensor. | B-SW_2400 | ASIL C | accepted | M4_3 (31.10.2016) | implemented | SwTS_TC_1011 | requirement based test | reviewed | Passed(session : 2564564) | finished |  | SwCP_007
In order to ensure the required accuracy , the BSW supplier shall implement mechanisms to minimize sensor inaccuracies of the rotor position sensor. | B-SW_2400 | ASIL C | accepted | M4_3 (31.10.2016) | implemented | SwTS_TC_1012 | requirement based test | reviewed | Passed(session : 2564564) | finished |  | SwCP_008
In order to ensure the required accuracy , the BSW supplier shall implement mechanisms to minimize sensor inaccuracies of the rotor position sensor. | B-SW_2400 | ASIL C | accepted | M4_3 (31.10.2016) | implemented | SwTS_TC_1013 | requirement based test | reviewed | Passed(session : 2564564) | finished |  | SwCP_009
In order to ensure the required accuracy , the BSW supplier shall implement mechanisms to minimize sensor inaccuracies of the rotor position sensor. | B-SW_2400 | ASIL C | accepted | M4_3 (31.10.2016) | implemented | SwTS_TC_1014 | requirement based test | reviewed | Passed(session : 2564564) | finished |  | SwCP_010 | All TC Not Pass[B-SW_2400]
The BSW supplier shall provide an EOL function which shall teach in the rotor position sensor, e.g.: by executing an adequate teach in EOL function of the rotor position sensor. | B-SW_2401 | ASIL C | accepted | M10 Patch#1 (25.07.2018) | implemented | SwTS_TC_207 | requirement based test | reviewed | Passed(session : 2564564) | finished | SysFR_050
The BSW supplier shall provide an EOL function which shall teach in the rotor position sensor, e.g.: by executing an adequate teach in EOL function of the rotor position sensor. | B-SW_2401 | ASIL C | accepted | M10 Patch#1 (25.07.2018) | implemented | SwTS_TC_1273 | requirement based test | reviewed | Passed(session : 2564566) | finished | SysFR_050
The BSW supplier shall provide an EOL function which shall teach in the rotor position sensor, e.g.: by executing an adequate teach in EOL function of the rotor position sensor. | B-SW_2401 | ASIL C | accepted | M10 Patch#1 (25.07.2018) | implemented | SwTS_TC_207 | requirement based test | reviewed | Passed(session : 2564564) | finished |  | Swf_386
The BSW supplier shall provide an EOL function which shall teach in the rotor position sensor, e.g.: by executing an adequate teach in EOL function of the rotor position sensor. | B-SW_2401 | ASIL C | accepted | M10 Patch#1 (25.07.2018) | implemented | SwTS_TC_1273 | requirement based test | reviewed | Passed(session : 2564566) | finished |  | Swf_386
The BSW supplier shall provide an EOL function which shall teach in the rotor position sensor, e.g.: by executing an adequate teach in EOL function of the rotor position sensor. | B-SW_2401 | ASIL C | accepted | M10 Patch#1 (25.07.2018) | implemented | SwTS_TC_1492 | requirement based test | reviewed | Passed(session : 2564564) | finished |  | Swf_386 | All TC Pass[B-SW_2401]
The BSW supplier must provide an EOL function which shall teach in the pre-commutation values of the motor. | B-SW_2402 | None | accepted | M10 Patch#1 (25.07.2018) | implemented | SwTS_TC_095 | requirement based test | reviewed | Passed(session : 2564567) | finished | SysFR_051 |  | All TC Pass[B-SW_2402]
The single turn sensor must learn the pole of the sensor magnet. To increase the angle accuracy, additionaly the measured position must be aligned with an external reference sensor. Both must be done during the EOL process. The BSW supplier shall provide a function that performs this learning function. | B-SW_3803 | None | accepted | M10 Patch#1 (25.07.2018) | implemented | SwTS_TC_207 | requirement based test | reviewed | Passed(session : 2564564) | finished | SysFR_005
The single turn sensor must learn the pole of the sensor magnet. To increase the angle accuracy, additionaly the measured position must be aligned with an external reference sensor. Both must be done during the EOL process. The BSW supplier shall provide a function that performs this learning function. | B-SW_3803 | None | accepted | M10 Patch#1 (25.07.2018) | implemented | SwTS_TC_1273 | requirement based test | reviewed | Passed(session : 2564566) | finished | SysFR_005
The single turn sensor must learn the pole of the sensor magnet. To increase the angle accuracy, additionaly the measured position must be aligned with an external reference sensor. Both must be done during the EOL process. The BSW supplier shall provide a function that performs this learning function. | B-SW_3803 | None | accepted | M10 Patch#1 (25.07.2018) | implemented | SwTS_TC_1512 | requirement based test | reviewed | Passed(session : 2564564) | finished |  | Swf_387
The single turn sensor must learn the pole of the sensor magnet. To increase the angle accuracy, additionaly the measured position must be aligned with an external reference sensor. Both must be done during the EOL process. The BSW supplier shall provide a function that performs this learning function. | B-SW_3803 | None | accepted | M10 Patch#1 (25.07.2018) | implemented | SwTS_TC_207 | requirement based test | reviewed | Passed(session : 2564564) | finished |  | Swf_387
The single turn sensor must learn the pole of the sensor magnet. To increase the angle accuracy, additionaly the measured position must be aligned with an external reference sensor. Both must be done during the EOL process. The BSW supplier shall provide a function that performs this learning function. | B-SW_3803 | None | accepted | M10 Patch#1 (25.07.2018) | implemented | SwTS_TC_1273 | requirement based test | reviewed | Passed(session : 2564566) | finished |  | Swf_387 | All TC Pass[B-SW_3803]
The function defined in [B-SW_3803] shall be started via a UDS service (UDS service 0x31 - routine control). The subfunctions 0x01 (StartRoutine) and 0x03 (RequestResults) shall be supported. | B-SW_3804 | None | accepted | M10 Patch#1 (25.07.2018) | implemented | SwTS_TC_1273 | requirement based test | reviewed | Passed(session : 2564566) | finished | SysFR_420
The function defined in [B-SW_3803] shall be started via a UDS service (UDS service 0x31 - routine control). The subfunctions 0x01 (StartRoutine) and 0x03 (RequestResults) shall be supported. | B-SW_3804 | None | accepted | M10 Patch#1 (25.07.2018) | implemented | SysTS_QE_243 | Functional | reviewed | NT | not finished | SysFR_420
The function defined in [B-SW_3803] shall be started via a UDS service (UDS service 0x31 - routine control). The subfunctions 0x01 (StartRoutine) and 0x03 (RequestResults) shall be supported. | B-SW_3804 | None | accepted | M10 Patch#1 (25.07.2018) | implemented | SysTS_QE_245 | Functional | reviewed | NT | not finished | SysFR_420
The function defined in [B-SW_3803] shall be started via a UDS service (UDS service 0x31 - routine control). The subfunctions 0x01 (StartRoutine) and 0x03 (RequestResults) shall be supported. | B-SW_3804 | None | accepted | M10 Patch#1 (25.07.2018) | implemented | SysTS_QE_249 | Functional | reviewed | NT | not finished | SysFR_420
The function defined in [B-SW_3803] shall be started via a UDS service (UDS service 0x31 - routine control). The subfunctions 0x01 (StartRoutine) and 0x03 (RequestResults) shall be supported. | B-SW_3804 | None | accepted | M10 Patch#1 (25.07.2018) | implemented | SysTS_QE_250 | Functional | reviewed | NT | not finished | SysFR_420
The function defined in [B-SW_3803] shall be started via a UDS service (UDS service 0x31 - routine control). The subfunctions 0x01 (StartRoutine) and 0x03 (RequestResults) shall be supported. | B-SW_3804 | None | accepted | M10 Patch#1 (25.07.2018) | implemented | SysTS_QE_251 | Functional | reviewed | NT | not finished | SysFR_420
The function defined in [B-SW_3803] shall be started via a UDS service (UDS service 0x31 - routine control). The subfunctions 0x01 (StartRoutine) and 0x03 (RequestResults) shall be supported. | B-SW_3804 | None | accepted | M10 Patch#1 (25.07.2018) | implemented | SysTS_QE_342 | Functional | reviewed | NT | not finished | SysFR_420
The function defined in [B-SW_3803] shall be started via a UDS service (UDS service 0x31 - routine control). The subfunctions 0x01 (StartRoutine) and 0x03 (RequestResults) shall be supported. | B-SW_3804 | None | accepted | M10 Patch#1 (25.07.2018) | implemented | SysTS_QE_343 | Functional | reviewed | NT | not finished | SysFR_420
The function defined in [B-SW_3803] shall be started via a UDS service (UDS service 0x31 - routine control). The subfunctions 0x01 (StartRoutine) and 0x03 (RequestResults) shall be supported. | B-SW_3804 | None | accepted | M10 Patch#1 (25.07.2018) | implemented | SysTS_QE_344 | Functional | reviewed | NT | not finished | SysFR_420
The function defined in [B-SW_3803] shall be started via a UDS service (UDS service 0x31 - routine control). The subfunctions 0x01 (StartRoutine) and 0x03 (RequestResults) shall be supported. | B-SW_3804 | None | accepted | M10 Patch#1 (25.07.2018) | implemented | SysTS_QE_345 | Functional | reviewed | NT | not finished | SysFR_420
The function defined in [B-SW_3803] shall be started via a UDS service (UDS service 0x31 - routine control). The subfunctions 0x01 (StartRoutine) and 0x03 (RequestResults) shall be supported. | B-SW_3804 | None | accepted | M10 Patch#1 (25.07.2018) | implemented | SysTS_QE_243 | Functional | reviewed | NT | not finished | SysFR_420
The function defined in [B-SW_3803] shall be started via a UDS service (UDS service 0x31 - routine control). The subfunctions 0x01 (StartRoutine) and 0x03 (RequestResults) shall be supported. | B-SW_3804 | None | accepted | M10 Patch#1 (25.07.2018) | implemented | SysTS_QE_245 | Functional | reviewed | NT | not finished | SysFR_420
The function defined in [B-SW_3803] shall be started via a UDS service (UDS service 0x31 - routine control). The subfunctions 0x01 (StartRoutine) and 0x03 (RequestResults) shall be supported. | B-SW_3804 | None | accepted | M10 Patch#1 (25.07.2018) | implemented | SysTS_QE_342 | Functional | reviewed | NT | not finished | SysFR_420
The function defined in [B-SW_3803] shall be started via a UDS service (UDS service 0x31 - routine control). The subfunctions 0x01 (StartRoutine) and 0x03 (RequestResults) shall be supported. | B-SW_3804 | None | accepted | M10 Patch#1 (25.07.2018) | implemented | SysTS_QE_343 | Functional | reviewed | NT | not finished | SysFR_420
The function defined in [B-SW_3803] shall be started via a UDS service (UDS service 0x31 - routine control). The subfunctions 0x01 (StartRoutine) and 0x03 (RequestResults) shall be supported. | B-SW_3804 | None | accepted | M10 Patch#1 (25.07.2018) | implemented | SysTS_QE_344 | Functional | reviewed | NT | not finished | SysFR_420
The function defined in [B-SW_3803] shall be started via a UDS service (UDS service 0x31 - routine control). The subfunctions 0x01 (StartRoutine) and 0x03 (RequestResults) shall be supported. | B-SW_3804 | None | accepted | M10 Patch#1 (25.07.2018) | implemented | SwTS_TC_1273 | requirement based test | reviewed | Passed(session : 2564566) | finished |  | Swf_071
The function defined in [B-SW_3803] shall be started via a UDS service (UDS service 0x31 - routine control). The subfunctions 0x01 (StartRoutine) and 0x03 (RequestResults) shall be supported. | B-SW_3804 | None | accepted | M10 Patch#1 (25.07.2018) | implemented | SwTS_TC_1280 | requirement based test | reviewed | Passed(session : 2564565) | finished |  | Swf_071 | All TC Not Pass[B-SW_3804]
The BSW supplier shall provide a UDS interface to adjust the coordinate systems between the hardware and the software. The UDS service 0x2E (WriteDataByID) shall be used. The GetXPosStatus interface shall report VALID after the value is written by the BSW. | B-SW_3864 | None | accepted | M10 Patch#1 (25.07.2018) | implemented | SwTS_TC_1273 | requirement based test | reviewed | Passed(session : 2564566) | finished | SysFR_421
The BSW supplier shall provide a UDS interface to adjust the coordinate systems between the hardware and the software. The UDS service 0x2E (WriteDataByID) shall be used. The GetXPosStatus interface shall report VALID after the value is written by the BSW. | B-SW_3864 | None | accepted | M10 Patch#1 (25.07.2018) | implemented | SysTS_QE_279 | Functional | reviewed | NT | finished | SysFR_421
The BSW supplier shall provide a UDS interface to adjust the coordinate systems between the hardware and the software. The UDS service 0x2E (WriteDataByID) shall be used. The GetXPosStatus interface shall report VALID after the value is written by the BSW. | B-SW_3864 | None | accepted | M10 Patch#1 (25.07.2018) | implemented | SysTS_QE_280 | Functional | reviewed | NT | finished | SysFR_421
The BSW supplier shall provide a UDS interface to adjust the coordinate systems between the hardware and the software. The UDS service 0x2E (WriteDataByID) shall be used. The GetXPosStatus interface shall report VALID after the value is written by the BSW. | B-SW_3864 | None | accepted | M10 Patch#1 (25.07.2018) | implemented | SysTS_QE_281 | Functional | reviewed | NT | finished | SysFR_421
The BSW supplier shall provide a UDS interface to adjust the coordinate systems between the hardware and the software. The UDS service 0x2E (WriteDataByID) shall be used. The GetXPosStatus interface shall report VALID after the value is written by the BSW. | B-SW_3864 | None | accepted | M10 Patch#1 (25.07.2018) | implemented | SysTS_QE_282 | Functional | reviewed | NT | finished | SysFR_421
The BSW supplier shall provide a UDS interface to adjust the coordinate systems between the hardware and the software. The UDS service 0x2E (WriteDataByID) shall be used. The GetXPosStatus interface shall report VALID after the value is written by the BSW. | B-SW_3864 | None | accepted | M10 Patch#1 (25.07.2018) | implemented | SysTS_QE_283 | Functional | reviewed | NT | finished | SysFR_421
The BSW supplier shall provide a UDS interface to adjust the coordinate systems between the hardware and the software. The UDS service 0x2E (WriteDataByID) shall be used. The GetXPosStatus interface shall report VALID after the value is written by the BSW. | B-SW_3864 | None | accepted | M10 Patch#1 (25.07.2018) | implemented | SysTS_QE_284 | Functional | reviewed | NT | finished | SysFR_421
The BSW supplier shall provide a UDS interface to adjust the coordinate systems between the hardware and the software. The UDS service 0x2E (WriteDataByID) shall be used. The GetXPosStatus interface shall report VALID after the value is written by the BSW. | B-SW_3864 | None | accepted | M10 Patch#1 (25.07.2018) | implemented | SysTS_QE_285 | Functional | reviewed | NT | finished | SysFR_421
The BSW supplier shall provide a UDS interface to adjust the coordinate systems between the hardware and the software. The UDS service 0x2E (WriteDataByID) shall be used. The GetXPosStatus interface shall report VALID after the value is written by the BSW. | B-SW_3864 | None | accepted | M10 Patch#1 (25.07.2018) | implemented | SysTS_QE_332 | Functional | reviewed | NT | finished | SysFR_421
The BSW supplier shall provide a UDS interface to adjust the coordinate systems between the hardware and the software. The UDS service 0x2E (WriteDataByID) shall be used. The GetXPosStatus interface shall report VALID after the value is written by the BSW. | B-SW_3864 | None | accepted | M10 Patch#1 (25.07.2018) | implemented | SysTS_QE_333 | Functional | reviewed | NT | finished | SysFR_421
The BSW supplier shall provide a UDS interface to adjust the coordinate systems between the hardware and the software. The UDS service 0x2E (WriteDataByID) shall be used. The GetXPosStatus interface shall report VALID after the value is written by the BSW. | B-SW_3864 | None | accepted | M10 Patch#1 (25.07.2018) | implemented | SysTS_QE_332 | Functional | reviewed | NT | finished | SysFR_421
The BSW supplier shall provide a UDS interface to adjust the coordinate systems between the hardware and the software. The UDS service 0x2E (WriteDataByID) shall be used. The GetXPosStatus interface shall report VALID after the value is written by the BSW. | B-SW_3864 | None | accepted | M10 Patch#1 (25.07.2018) | implemented | SysTS_QE_333 | Functional | reviewed | NT | finished | SysFR_421
The BSW supplier shall provide a UDS interface to adjust the coordinate systems between the hardware and the software. The UDS service 0x2E (WriteDataByID) shall be used. The GetXPosStatus interface shall report VALID after the value is written by the BSW. | B-SW_3864 | None | accepted | M10 Patch#1 (25.07.2018) | implemented | SysTS_QE_279 | Functional | reviewed | NT | finished | SysFR_421
The BSW supplier shall provide a UDS interface to adjust the coordinate systems between the hardware and the software. The UDS service 0x2E (WriteDataByID) shall be used. The GetXPosStatus interface shall report VALID after the value is written by the BSW. | B-SW_3864 | None | accepted | M10 Patch#1 (25.07.2018) | implemented | SysTS_QE_281 | Functional | reviewed | NT | finished | SysFR_421
The BSW supplier shall provide a UDS interface to adjust the coordinate systems between the hardware and the software. The UDS service 0x2E (WriteDataByID) shall be used. The GetXPosStatus interface shall report VALID after the value is written by the BSW. | B-SW_3864 | None | accepted | M10 Patch#1 (25.07.2018) | implemented | SwTS_TC_1273 | requirement based test | reviewed | Passed(session : 2564566) | finished |  | Swf_072 | All TC Not Pass[B-SW_3864]
The DID 0x1392, used in [B-SW_3864], shall be used. | B-SW_3805 | None | accepted | M10 Patch#1 (25.07.2018) | implemented | SwTS_TC_1273 | requirement based test | reviewed | Passed(session : 2564566) | finished | SysNFR_664
The DID 0x1392, used in [B-SW_3864], shall be used. | B-SW_3805 | None | accepted | M10 Patch#1 (25.07.2018) | implemented | SwTS_TC_1273 | requirement based test | reviewed | Passed(session : 2564566) | finished |  | Swnf_090 | All TC Pass[B-SW_3805]
The Allegro multiturm sensor signal information shall be reported via the UDS service 0x22 (ReadDataByID), within the DID 0x1391. Following signals shall be reported: Allegro Multiturn sensor „gauss“ Allegro Multiturn sensor „temperatur“ Allegro Multiturn sensor „turns“ Allegro Multiturn sensor „turns-delta“ Allegro Multiturn sensor „Angle“ | B-SW_4920 | None | accepted | M10 Patch#1 (25.07.2018) | implemented | SwTS_Diag_003 | requirement based test | reviewed | Passed(session : 2564564) | finished | SysFR_550
The Allegro multiturm sensor signal information shall be reported via the UDS service 0x22 (ReadDataByID), within the DID 0x1391. Following signals shall be reported: Allegro Multiturn sensor „gauss“ Allegro Multiturn sensor „temperatur“ Allegro Multiturn sensor „turns“ Allegro Multiturn sensor „turns-delta“ Allegro Multiturn sensor „Angle“ | B-SW_4920 | None | accepted | M10 Patch#1 (25.07.2018) | implemented | SwTS_Diag_003 | requirement based test | reviewed | Passed(session : 2564564) | finished |  | Swf_390 | All TC Pass[B-SW_4920]
The single turn sensor corrected angle position information shall be reported via the UDS service 0x22 (ReadDataByID), within the DID 0x131F. | B-SW_5001 | None | accepted | M10 Patch#1 (25.07.2018) | implemented | SwTS_Diag_1060 | requirement based test | reviewed | Passed(session : 2564568) | finished | SysFR_551
The single turn sensor corrected angle position information shall be reported via the UDS service 0x22 (ReadDataByID), within the DID 0x131F. | B-SW_5001 | None | accepted | M10 Patch#1 (25.07.2018) | implemented | SwTS_Diag_1060 | requirement based test | reviewed | Passed(session : 2564568) | finished |  | Swf_391 | All TC Pass[B-SW_5001]
In case the multiturnsensor lost the turncount information, the return value of the Xposition send through the GetXPos interface shall be NOT_REFERENCED | B-SW_4992 | None | accepted | M10 (29.06.2018) | implemented | SwTS_TC_738 | requirement based test | reviewed | Passed(session : 2564569) | finished | SysFR_552
In case the multiturnsensor lost the turncount information, the return value of the Xposition send through the GetXPos interface shall be NOT_REFERENCED | B-SW_4992 | None | accepted | M10 (29.06.2018) | implemented | SwTS_TC_739 | requirement based test | reviewed | Passed(session : 2564569) | finished | SysFR_552
In case the multiturnsensor lost the turncount information, the return value of the Xposition send through the GetXPos interface shall be NOT_REFERENCED | B-SW_4992 | None | accepted | M10 (29.06.2018) | implemented | SwTS_TC_740 | requirement based test | reviewed | Passed(session : 2564569) | finished | SysFR_552
In case the multiturnsensor lost the turncount information, the return value of the Xposition send through the GetXPos interface shall be NOT_REFERENCED | B-SW_4992 | None | accepted | M10 (29.06.2018) | implemented | SwTS_TC_689 | requirement based test | reviewed | Passed(session : 2564569) | finished | SysFR_552
In case the multiturnsensor lost the turncount information, the return value of the Xposition send through the GetXPos interface shall be NOT_REFERENCED | B-SW_4992 | None | accepted | M10 (29.06.2018) | implemented | SwTS_TC_690 | requirement based test | reviewed | Passed(session : 2564569) | finished | SysFR_552
In case the multiturnsensor lost the turncount information, the return value of the Xposition send through the GetXPos interface shall be NOT_REFERENCED | B-SW_4992 | None | accepted | M10 (29.06.2018) | implemented | SwTS_TC_691 | requirement based test | reviewed | Passed(session : 2564569) | finished | SysFR_552
In case the multiturnsensor lost the turncount information, the return value of the Xposition send through the GetXPos interface shall be NOT_REFERENCED | B-SW_4992 | None | accepted | M10 (29.06.2018) | implemented | SwTS_TC_692 | requirement based test | reviewed | Passed(session : 2564569) | finished | SysFR_552
In case the multiturnsensor lost the turncount information, the return value of the Xposition send through the GetXPos interface shall be NOT_REFERENCED | B-SW_4992 | None | accepted | M10 (29.06.2018) | implemented | SwTS_TC_741 | requirement based test | reviewed | Passed(session : 2564569) | finished | SysFR_552
In case the multiturnsensor lost the turncount information, the return value of the Xposition send through the GetXPos interface shall be NOT_REFERENCED | B-SW_4992 | None | accepted | M10 (29.06.2018) | implemented | SwTS_TC_787 | requirement based test | reviewed | Passed(session : 2564569) | finished | SysFR_552
In case the multiturnsensor lost the turncount information, the return value of the Xposition send through the GetXPos interface shall be NOT_REFERENCED | B-SW_4992 | None | accepted | M10 (29.06.2018) | implemented | SwTS_TC_788 | requirement based test | reviewed | Passed(session : 2564569) | finished | SysFR_552
In case the multiturnsensor lost the turncount information, the return value of the Xposition send through the GetXPos interface shall be NOT_REFERENCED | B-SW_4992 | None | accepted | M10 (29.06.2018) | implemented | SwTS_TC_789 | requirement based test | reviewed | Passed(session : 2564569) | finished | SysFR_552
In case the multiturnsensor lost the turncount information, the return value of the Xposition send through the GetXPos interface shall be NOT_REFERENCED | B-SW_4992 | None | accepted | M10 (29.06.2018) | implemented | SwTS_TC_790 | requirement based test | reviewed | Passed(session : 2564569) | finished | SysFR_552
In case the multiturnsensor lost the turncount information, the return value of the Xposition send through the GetXPos interface shall be NOT_REFERENCED | B-SW_4992 | None | accepted | M10 (29.06.2018) | implemented | SwTS_TC_698 | requirement based test | reviewed | Passed(session : 2564569) | finished | SysFR_552
In case the multiturnsensor lost the turncount information, the return value of the Xposition send through the GetXPos interface shall be NOT_REFERENCED | B-SW_4992 | None | accepted | M10 (29.06.2018) | implemented | SwTS_TC_747 | requirement based test | reviewed | Passed(session : 2564569) | finished | SysFR_552
In case the multiturnsensor lost the turncount information, the return value of the Xposition send through the GetXPos interface shall be NOT_REFERENCED | B-SW_4992 | None | accepted | M10 (29.06.2018) | implemented | SwTS_TC_644 | requirement based test | reviewed | Passed(session : 2564569) | finished | SysFR_552
In case the multiturnsensor lost the turncount information, the return value of the Xposition send through the GetXPos interface shall be NOT_REFERENCED | B-SW_4992 | None | accepted | M10 (29.06.2018) | implemented | SwTS_TC_645 | requirement based test | reviewed | Passed(session : 2564569) | finished | SysFR_552
In case the multiturnsensor lost the turncount information, the return value of the Xposition send through the GetXPos interface shall be NOT_REFERENCED | B-SW_4992 | None | accepted | M10 (29.06.2018) | implemented | SwTS_TC_646 | requirement based test | reviewed | Passed(session : 2564569) | finished | SysFR_552
In case the multiturnsensor lost the turncount information, the return value of the Xposition send through the GetXPos interface shall be NOT_REFERENCED | B-SW_4992 | None | accepted | M10 (29.06.2018) | implemented | SwTS_TC_647 | requirement based test | reviewed | Passed(session : 2564569) | finished | SysFR_552
In case the multiturnsensor lost the turncount information, the return value of the Xposition send through the GetXPos interface shall be NOT_REFERENCED | B-SW_4992 | None | accepted | M10 (29.06.2018) | implemented | SwTS_TC_648 | requirement based test | reviewed | Passed(session : 2564569) | finished | SysFR_552
In case the multiturnsensor lost the turncount information, the return value of the Xposition send through the GetXPos interface shall be NOT_REFERENCED | B-SW_4992 | None | accepted | M10 (29.06.2018) | implemented | SwTS_TC_652 | requirement based test | reviewed | Passed(session : 2564569) | finished | SysFR_552
In case the multiturnsensor lost the turncount information, the return value of the Xposition send through the GetXPos interface shall be NOT_REFERENCED | B-SW_4992 | None | accepted | M10 (29.06.2018) | implemented | SwTS_TC_653 | requirement based test | reviewed | Passed(session : 2564569) | finished | SysFR_552
In case the multiturnsensor lost the turncount information, the return value of the Xposition send through the GetXPos interface shall be NOT_REFERENCED | B-SW_4992 | None | accepted | M10 (29.06.2018) | implemented | SwTS_TC_654 | requirement based test | reviewed | Passed(session : 2564569) | finished | SysFR_552
In case the multiturnsensor lost the turncount information, the return value of the Xposition send through the GetXPos interface shall be NOT_REFERENCED | B-SW_4992 | None | accepted | M10 (29.06.2018) | implemented | SwTS_TC_655 | requirement based test | reviewed | Passed(session : 2564569) | finished | SysFR_552
In case the multiturnsensor lost the turncount information, the return value of the Xposition send through the GetXPos interface shall be NOT_REFERENCED | B-SW_4992 | None | accepted | M10 (29.06.2018) | implemented | SwTS_TC_656 | requirement based test | reviewed | Passed(session : 2564569) | finished | SysFR_552
In case the multiturnsensor lost the turncount information, the return value of the Xposition send through the GetXPos interface shall be NOT_REFERENCED | B-SW_4992 | None | accepted | M10 (29.06.2018) | implemented | SwTS_TC_657 | requirement based test | reviewed | Passed(session : 2564569) | finished | SysFR_552
In case the multiturnsensor lost the turncount information, the return value of the Xposition send through the GetXPos interface shall be NOT_REFERENCED | B-SW_4992 | None | accepted | M10 (29.06.2018) | implemented | SwTS_TC_658 | requirement based test | reviewed | Passed(session : 2564569) | finished | SysFR_552
In case the multiturnsensor lost the turncount information, the return value of the Xposition send through the GetXPos interface shall be NOT_REFERENCED | B-SW_4992 | None | accepted | M10 (29.06.2018) | implemented | SwTS_TC_659 | requirement based test | reviewed | Passed(session : 2564569) | finished | SysFR_552
In case the multiturnsensor lost the turncount information, the return value of the Xposition send through the GetXPos interface shall be NOT_REFERENCED | B-SW_4992 | None | accepted | M10 (29.06.2018) | implemented | SwTS_TC_660 | requirement based test | reviewed | Passed(session : 2564569) | finished | SysFR_552
In case the multiturnsensor lost the turncount information, the return value of the Xposition send through the GetXPos interface shall be NOT_REFERENCED | B-SW_4992 | None | accepted | M10 (29.06.2018) | implemented | SwTS_TC_661 | requirement based test | reviewed | Passed(session : 2564569) | finished | SysFR_552
In case the multiturnsensor lost the turncount information, the return value of the Xposition send through the GetXPos interface shall be NOT_REFERENCED | B-SW_4992 | None | accepted | M10 (29.06.2018) | implemented | SwTS_TC_662 | requirement based test | reviewed | Passed(session : 2564569) | finished | SysFR_552
In case the multiturnsensor lost the turncount information, the return value of the Xposition send through the GetXPos interface shall be NOT_REFERENCED | B-SW_4992 | None | accepted | M10 (29.06.2018) | implemented | SwTS_TC_663 | requirement based test | reviewed | Passed(session : 2564569) | finished | SysFR_552
In case the multiturnsensor lost the turncount information, the return value of the Xposition send through the GetXPos interface shall be NOT_REFERENCED | B-SW_4992 | None | accepted | M10 (29.06.2018) | implemented | SwTS_TC_664 | requirement based test | reviewed | Passed(session : 2564569) | finished | SysFR_552
In case the multiturnsensor lost the turncount information, the return value of the Xposition send through the GetXPos interface shall be NOT_REFERENCED | B-SW_4992 | None | accepted | M10 (29.06.2018) | implemented | SwTS_TC_665 | requirement based test | reviewed | Passed(session : 2564569) | finished | SysFR_552
In case the multiturnsensor lost the turncount information, the return value of the Xposition send through the GetXPos interface shall be NOT_REFERENCED | B-SW_4992 | None | accepted | M10 (29.06.2018) | implemented | SwTS_TC_666 | requirement based test | reviewed | Passed(session : 2564569) | finished | SysFR_552
In case the multiturnsensor lost the turncount information, the return value of the Xposition send through the GetXPos interface shall be NOT_REFERENCED | B-SW_4992 | None | accepted | M10 (29.06.2018) | implemented | SwTS_TC_667 | requirement based test | reviewed | Passed(session : 2564569) | finished | SysFR_552
In case the multiturnsensor lost the turncount information, the return value of the Xposition send through the GetXPos interface shall be NOT_REFERENCED | B-SW_4992 | None | accepted | M10 (29.06.2018) | implemented | SwTS_TC_668 | requirement based test | reviewed | Passed(session : 2564569) | finished | SysFR_552
In case the multiturnsensor lost the turncount information, the return value of the Xposition send through the GetXPos interface shall be NOT_REFERENCED | B-SW_4992 | None | accepted | M10 (29.06.2018) | implemented | SwTS_TC_669 | requirement based test | reviewed | Passed(session : 2564569) | finished | SysFR_552
In case the multiturnsensor lost the turncount information, the return value of the Xposition send through the GetXPos interface shall be NOT_REFERENCED | B-SW_4992 | None | accepted | M10 (29.06.2018) | implemented | SwTS_TC_670 | requirement based test | reviewed | Passed(session : 2564569) | finished | SysFR_552
In case the multiturnsensor lost the turncount information, the return value of the Xposition send through the GetXPos interface shall be NOT_REFERENCED | B-SW_4992 | None | accepted | M10 (29.06.2018) | implemented | SwTS_TC_671 | requirement based test | reviewed | Passed(session : 2564569) | finished | SysFR_552
In case the multiturnsensor lost the turncount information, the return value of the Xposition send through the GetXPos interface shall be NOT_REFERENCED | B-SW_4992 | None | accepted | M10 (29.06.2018) | implemented | SwTS_TC_672 | requirement based test | reviewed | Passed(session : 2564569) | finished | SysFR_552
In case the multiturnsensor lost the turncount information, the return value of the Xposition send through the GetXPos interface shall be NOT_REFERENCED | B-SW_4992 | None | accepted | M10 (29.06.2018) | implemented | SwTS_TC_673 | requirement based test | reviewed | Passed(session : 2564569) | finished | SysFR_552
In case the multiturnsensor lost the turncount information, the return value of the Xposition send through the GetXPos interface shall be NOT_REFERENCED | B-SW_4992 | None | accepted | M10 (29.06.2018) | implemented | SwTS_TC_674 | requirement based test | reviewed | Passed(session : 2564569) | finished | SysFR_552
In case the multiturnsensor lost the turncount information, the return value of the Xposition send through the GetXPos interface shall be NOT_REFERENCED | B-SW_4992 | None | accepted | M10 (29.06.2018) | implemented | SwTS_TC_675 | requirement based test | reviewed | Passed(session : 2564569) | finished | SysFR_552
In case the multiturnsensor lost the turncount information, the return value of the Xposition send through the GetXPos interface shall be NOT_REFERENCED | B-SW_4992 | None | accepted | M10 (29.06.2018) | implemented | SwTS_TC_680 | requirement based test | reviewed | Passed(session : 2564569) | finished | SysFR_552
In case the multiturnsensor lost the turncount information, the return value of the Xposition send through the GetXPos interface shall be NOT_REFERENCED | B-SW_4992 | None | accepted | M10 (29.06.2018) | implemented | SwTS_TC_681 | requirement based test | reviewed | Passed(session : 2564569) | finished | SysFR_552
In case the multiturnsensor lost the turncount information, the return value of the Xposition send through the GetXPos interface shall be NOT_REFERENCED | B-SW_4992 | None | accepted | M10 (29.06.2018) | implemented | SwTS_TC_682 | requirement based test | reviewed | Passed(session : 2564569) | finished | SysFR_552
In case the multiturnsensor lost the turncount information, the return value of the Xposition send through the GetXPos interface shall be NOT_REFERENCED | B-SW_4992 | None | accepted | M10 (29.06.2018) | implemented | SwTS_TC_683 | requirement based test | reviewed | Passed(session : 2564569) | finished | SysFR_552
In case the multiturnsensor lost the turncount information, the return value of the Xposition send through the GetXPos interface shall be NOT_REFERENCED | B-SW_4992 | None | accepted | M10 (29.06.2018) | implemented | SwTS_TC_684 | requirement based test | reviewed | Passed(session : 2564569) | finished | SysFR_552
In case the multiturnsensor lost the turncount information, the return value of the Xposition send through the GetXPos interface shall be NOT_REFERENCED | B-SW_4992 | None | accepted | M10 (29.06.2018) | implemented | SwTS_TC_685 | requirement based test | reviewed | Passed(session : 2564569) | finished | SysFR_552
In case the multiturnsensor lost the turncount information, the return value of the Xposition send through the GetXPos interface shall be NOT_REFERENCED | B-SW_4992 | None | accepted | M10 (29.06.2018) | implemented | SwTS_TC_686 | requirement based test | reviewed | Passed(session : 2564569) | finished | SysFR_552
In case the multiturnsensor lost the turncount information, the return value of the Xposition send through the GetXPos interface shall be NOT_REFERENCED | B-SW_4992 | None | accepted | M10 (29.06.2018) | implemented | SwTS_TC_687 | requirement based test | reviewed | Passed(session : 2564569) | finished | SysFR_552
In case the multiturnsensor lost the turncount information, the return value of the Xposition send through the GetXPos interface shall be NOT_REFERENCED | B-SW_4992 | None | accepted | M10 (29.06.2018) | implemented | SwTS_TC_688 | requirement based test | reviewed | Passed(session : 2564569) | finished | SysFR_552
In case the multiturnsensor lost the turncount information, the return value of the Xposition send through the GetXPos interface shall be NOT_REFERENCED | B-SW_4992 | None | accepted | M10 (29.06.2018) | implemented | SwTS_TC_693 | requirement based test | reviewed | Passed(session : 2564569) | finished | SysFR_552
In case the multiturnsensor lost the turncount information, the return value of the Xposition send through the GetXPos interface shall be NOT_REFERENCED | B-SW_4992 | None | accepted | M10 (29.06.2018) | implemented | SwTS_TC_694 | requirement based test | reviewed | Passed(session : 2564569) | finished | SysFR_552
In case the multiturnsensor lost the turncount information, the return value of the Xposition send through the GetXPos interface shall be NOT_REFERENCED | B-SW_4992 | None | accepted | M10 (29.06.2018) | implemented | SwTS_TC_695 | requirement based test | reviewed | Passed(session : 2564569) | finished | SysFR_552
In case the multiturnsensor lost the turncount information, the return value of the Xposition send through the GetXPos interface shall be NOT_REFERENCED | B-SW_4992 | None | accepted | M10 (29.06.2018) | implemented | SwTS_TC_696 | requirement based test | reviewed | Passed(session : 2564569) | finished | SysFR_552
In case the multiturnsensor lost the turncount information, the return value of the Xposition send through the GetXPos interface shall be NOT_REFERENCED | B-SW_4992 | None | accepted | M10 (29.06.2018) | implemented | SwTS_TC_697 | requirement based test | reviewed | Passed(session : 2564569) | finished | SysFR_552
In case the multiturnsensor lost the turncount information, the return value of the Xposition send through the GetXPos interface shall be NOT_REFERENCED | B-SW_4992 | None | accepted | M10 (29.06.2018) | implemented | SwTS_TC_699 | requirement based test | reviewed | Passed(session : 2564569) | finished | SysFR_552
In case the multiturnsensor lost the turncount information, the return value of the Xposition send through the GetXPos interface shall be NOT_REFERENCED | B-SW_4992 | None | accepted | M10 (29.06.2018) | implemented | SwTS_TC_700 | requirement based test | reviewed | Passed(session : 2564569) | finished | SysFR_552
In case the multiturnsensor lost the turncount information, the return value of the Xposition send through the GetXPos interface shall be NOT_REFERENCED | B-SW_4992 | None | accepted | M10 (29.06.2018) | implemented | SwTS_TC_701 | requirement based test | reviewed | Passed(session : 2564569) | finished | SysFR_552
In case the multiturnsensor lost the turncount information, the return value of the Xposition send through the GetXPos interface shall be NOT_REFERENCED | B-SW_4992 | None | accepted | M10 (29.06.2018) | implemented | SwTS_TC_702 | requirement based test | reviewed | Passed(session : 2564569) | finished | SysFR_552
In case the multiturnsensor lost the turncount information, the return value of the Xposition send through the GetXPos interface shall be NOT_REFERENCED | B-SW_4992 | None | accepted | M10 (29.06.2018) | implemented | SwTS_TC_703 | requirement based test | reviewed | Passed(session : 2564569) | finished | SysFR_552
In case the multiturnsensor lost the turncount information, the return value of the Xposition send through the GetXPos interface shall be NOT_REFERENCED | B-SW_4992 | None | accepted | M10 (29.06.2018) | implemented | SwTS_TC_704 | requirement based test | reviewed | Passed(session : 2564569) | finished | SysFR_552
In case the multiturnsensor lost the turncount information, the return value of the Xposition send through the GetXPos interface shall be NOT_REFERENCED | B-SW_4992 | None | accepted | M10 (29.06.2018) | implemented | SwTS_TC_705 | requirement based test | reviewed | Passed(session : 2564569) | finished | SysFR_552
In case the multiturnsensor lost the turncount information, the return value of the Xposition send through the GetXPos interface shall be NOT_REFERENCED | B-SW_4992 | None | accepted | M10 (29.06.2018) | implemented | SwTS_TC_706 | requirement based test | reviewed | Passed(session : 2564569) | finished | SysFR_552
In case the multiturnsensor lost the turncount information, the return value of the Xposition send through the GetXPos interface shall be NOT_REFERENCED | B-SW_4992 | None | accepted | M10 (29.06.2018) | implemented | SwTS_TC_707 | requirement based test | reviewed | Passed(session : 2564569) | finished | SysFR_552
In case the multiturnsensor lost the turncount information, the return value of the Xposition send through the GetXPos interface shall be NOT_REFERENCED | B-SW_4992 | None | accepted | M10 (29.06.2018) | implemented | SwTS_TC_708 | requirement based test | reviewed | Passed(session : 2564569) | finished | SysFR_552
In case the multiturnsensor lost the turncount information, the return value of the Xposition send through the GetXPos interface shall be NOT_REFERENCED | B-SW_4992 | None | accepted | M10 (29.06.2018) | implemented | SwTS_TC_709 | requirement based test | reviewed | Passed(session : 2564569) | finished | SysFR_552
In case the multiturnsensor lost the turncount information, the return value of the Xposition send through the GetXPos interface shall be NOT_REFERENCED | B-SW_4992 | None | accepted | M10 (29.06.2018) | implemented | SwTS_TC_710 | requirement based test | reviewed | Passed(session : 2564569) | finished | SysFR_552
In case the multiturnsensor lost the turncount information, the return value of the Xposition send through the GetXPos interface shall be NOT_REFERENCED | B-SW_4992 | None | accepted | M10 (29.06.2018) | implemented | SwTS_TC_711 | requirement based test | reviewed | Passed(session : 2564569) | finished | SysFR_552
In case the multiturnsensor lost the turncount information, the return value of the Xposition send through the GetXPos interface shall be NOT_REFERENCED | B-SW_4992 | None | accepted | M10 (29.06.2018) | implemented | SwTS_TC_712 | requirement based test | reviewed | Passed(session : 2564569) | finished | SysFR_552
In case the multiturnsensor lost the turncount information, the return value of the Xposition send through the GetXPos interface shall be NOT_REFERENCED | B-SW_4992 | None | accepted | M10 (29.06.2018) | implemented | SwTS_TC_713 | requirement based test | reviewed | Passed(session : 2564569) | finished | SysFR_552
In case the multiturnsensor lost the turncount information, the return value of the Xposition send through the GetXPos interface shall be NOT_REFERENCED | B-SW_4992 | None | accepted | M10 (29.06.2018) | implemented | SwTS_TC_714 | requirement based test | reviewed | Passed(session : 2564569) | finished | SysFR_552
In case the multiturnsensor lost the turncount information, the return value of the Xposition send through the GetXPos interface shall be NOT_REFERENCED | B-SW_4992 | None | accepted | M10 (29.06.2018) | implemented | SwTS_TC_715 | requirement based test | reviewed | Passed(session : 2564569) | finished | SysFR_552
In case the multiturnsensor lost the turncount information, the return value of the Xposition send through the GetXPos interface shall be NOT_REFERENCED | B-SW_4992 | None | accepted | M10 (29.06.2018) | implemented | SwTS_TC_716 | requirement based test | reviewed | Passed(session : 2564569) | finished | SysFR_552
In case the multiturnsensor lost the turncount information, the return value of the Xposition send through the GetXPos interface shall be NOT_REFERENCED | B-SW_4992 | None | accepted | M10 (29.06.2018) | implemented | SwTS_TC_717 | requirement based test | reviewed | Passed(session : 2564569) | finished | SysFR_552
In case the multiturnsensor lost the turncount information, the return value of the Xposition send through the GetXPos interface shall be NOT_REFERENCED | B-SW_4992 | None | accepted | M10 (29.06.2018) | implemented | SwTS_TC_718 | requirement based test | reviewed | Passed(session : 2564569) | finished | SysFR_552
In case the multiturnsensor lost the turncount information, the return value of the Xposition send through the GetXPos interface shall be NOT_REFERENCED | B-SW_4992 | None | accepted | M10 (29.06.2018) | implemented | SwTS_TC_719 | requirement based test | reviewed | Passed(session : 2564569) | finished | SysFR_552
In case the multiturnsensor lost the turncount information, the return value of the Xposition send through the GetXPos interface shall be NOT_REFERENCED | B-SW_4992 | None | accepted | M10 (29.06.2018) | implemented | SwTS_TC_720 | requirement based test | reviewed | Passed(session : 2564569) | finished | SysFR_552
In case the multiturnsensor lost the turncount information, the return value of the Xposition send through the GetXPos interface shall be NOT_REFERENCED | B-SW_4992 | None | accepted | M10 (29.06.2018) | implemented | SwTS_TC_721 | requirement based test | reviewed | Passed(session : 2564569) | finished | SysFR_552
In case the multiturnsensor lost the turncount information, the return value of the Xposition send through the GetXPos interface shall be NOT_REFERENCED | B-SW_4992 | None | accepted | M10 (29.06.2018) | implemented | SwTS_TC_722 | requirement based test | reviewed | Passed(session : 2564569) | finished | SysFR_552
In case the multiturnsensor lost the turncount information, the return value of the Xposition send through the GetXPos interface shall be NOT_REFERENCED | B-SW_4992 | None | accepted | M10 (29.06.2018) | implemented | SwTS_TC_723 | requirement based test | reviewed | Passed(session : 2564569) | finished | SysFR_552
In case the multiturnsensor lost the turncount information, the return value of the Xposition send through the GetXPos interface shall be NOT_REFERENCED | B-SW_4992 | None | accepted | M10 (29.06.2018) | implemented | SwTS_TC_724 | requirement based test | reviewed | Passed(session : 2564569) | finished | SysFR_552
In case the multiturnsensor lost the turncount information, the return value of the Xposition send through the GetXPos interface shall be NOT_REFERENCED | B-SW_4992 | None | accepted | M10 (29.06.2018) | implemented | SwTS_TC_725 | requirement based test | reviewed | Passed(session : 2564569) | finished | SysFR_552
In case the multiturnsensor lost the turncount information, the return value of the Xposition send through the GetXPos interface shall be NOT_REFERENCED | B-SW_4992 | None | accepted | M10 (29.06.2018) | implemented | SwTS_TC_726 | requirement based test | reviewed | Passed(session : 2564569) | finished | SysFR_552
In case the multiturnsensor lost the turncount information, the return value of the Xposition send through the GetXPos interface shall be NOT_REFERENCED | B-SW_4992 | None | accepted | M10 (29.06.2018) | implemented | SwTS_TC_727 | requirement based test | reviewed | Passed(session : 2564569) | finished | SysFR_552
In case the multiturnsensor lost the turncount information, the return value of the Xposition send through the GetXPos interface shall be NOT_REFERENCED | B-SW_4992 | None | accepted | M10 (29.06.2018) | implemented | SwTS_TC_728 | requirement based test | reviewed | Passed(session : 2564569) | finished | SysFR_552
In case the multiturnsensor lost the turncount information, the return value of the Xposition send through the GetXPos interface shall be NOT_REFERENCED | B-SW_4992 | None | accepted | M10 (29.06.2018) | implemented | SwTS_TC_729 | requirement based test | reviewed | Passed(session : 2564569) | finished | SysFR_552
In case the multiturnsensor lost the turncount information, the return value of the Xposition send through the GetXPos interface shall be NOT_REFERENCED | B-SW_4992 | None | accepted | M10 (29.06.2018) | implemented | SwTS_TC_730 | requirement based test | reviewed | Passed(session : 2564569) | finished | SysFR_552
In case the multiturnsensor lost the turncount information, the return value of the Xposition send through the GetXPos interface shall be NOT_REFERENCED | B-SW_4992 | None | accepted | M10 (29.06.2018) | implemented | SwTS_TC_731 | requirement based test | reviewed | Passed(session : 2564569) | finished | SysFR_552
In case the multiturnsensor lost the turncount information, the return value of the Xposition send through the GetXPos interface shall be NOT_REFERENCED | B-SW_4992 | None | accepted | M10 (29.06.2018) | implemented | SwTS_TC_732 | requirement based test | reviewed | Passed(session : 2564569) | finished | SysFR_552
In case the multiturnsensor lost the turncount information, the return value of the Xposition send through the GetXPos interface shall be NOT_REFERENCED | B-SW_4992 | None | accepted | M10 (29.06.2018) | implemented | SwTS_TC_733 | requirement based test | reviewed | Passed(session : 2564569) | finished | SysFR_552
In case the multiturnsensor lost the turncount information, the return value of the Xposition send through the GetXPos interface shall be NOT_REFERENCED | B-SW_4992 | None | accepted | M10 (29.06.2018) | implemented | SwTS_TC_734 | requirement based test | reviewed | Passed(session : 2564569) | finished | SysFR_552
In case the multiturnsensor lost the turncount information, the return value of the Xposition send through the GetXPos interface shall be NOT_REFERENCED | B-SW_4992 | None | accepted | M10 (29.06.2018) | implemented | SwTS_TC_735 | requirement based test | reviewed | Passed(session : 2564569) | finished | SysFR_552
In case the multiturnsensor lost the turncount information, the return value of the Xposition send through the GetXPos interface shall be NOT_REFERENCED | B-SW_4992 | None | accepted | M10 (29.06.2018) | implemented | SwTS_TC_736 | requirement based test | reviewed | Passed(session : 2564569) | finished | SysFR_552
In case the multiturnsensor lost the turncount information, the return value of the Xposition send through the GetXPos interface shall be NOT_REFERENCED | B-SW_4992 | None | accepted | M10 (29.06.2018) | implemented | SwTS_TC_737 | requirement based test | reviewed | Passed(session : 2564569) | finished | SysFR_552
In case the multiturnsensor lost the turncount information, the return value of the Xposition send through the GetXPos interface shall be NOT_REFERENCED | B-SW_4992 | None | accepted | M10 (29.06.2018) | implemented | SwTS_TC_742 | requirement based test | reviewed | Passed(session : 2564569) | finished | SysFR_552
In case the multiturnsensor lost the turncount information, the return value of the Xposition send through the GetXPos interface shall be NOT_REFERENCED | B-SW_4992 | None | accepted | M10 (29.06.2018) | implemented | SwTS_TC_743 | requirement based test | reviewed | Passed(session : 2564569) | finished | SysFR_552
In case the multiturnsensor lost the turncount information, the return value of the Xposition send through the GetXPos interface shall be NOT_REFERENCED | B-SW_4992 | None | accepted | M10 (29.06.2018) | implemented | SwTS_TC_744 | requirement based test | reviewed | Passed(session : 2564569) | finished | SysFR_552
In case the multiturnsensor lost the turncount information, the return value of the Xposition send through the GetXPos interface shall be NOT_REFERENCED | B-SW_4992 | None | accepted | M10 (29.06.2018) | implemented | SwTS_TC_745 | requirement based test | reviewed | Passed(session : 2564569) | finished | SysFR_552
In case the multiturnsensor lost the turncount information, the return value of the Xposition send through the GetXPos interface shall be NOT_REFERENCED | B-SW_4992 | None | accepted | M10 (29.06.2018) | implemented | SwTS_TC_746 | requirement based test | reviewed | Passed(session : 2564569) | finished | SysFR_552
In case the multiturnsensor lost the turncount information, the return value of the Xposition send through the GetXPos interface shall be NOT_REFERENCED | B-SW_4992 | None | accepted | M10 (29.06.2018) | implemented | SwTS_TC_748 | requirement based test | reviewed | Passed(session : 2564569) | finished | SysFR_552
In case the multiturnsensor lost the turncount information, the return value of the Xposition send through the GetXPos interface shall be NOT_REFERENCED | B-SW_4992 | None | accepted | M10 (29.06.2018) | implemented | SwTS_TC_749 | requirement based test | reviewed | Passed(session : 2564569) | finished | SysFR_552
In case the multiturnsensor lost the turncount information, the return value of the Xposition send through the GetXPos interface shall be NOT_REFERENCED | B-SW_4992 | None | accepted | M10 (29.06.2018) | implemented | SwTS_TC_750 | requirement based test | reviewed | Passed(session : 2564569) | finished | SysFR_552
In case the multiturnsensor lost the turncount information, the return value of the Xposition send through the GetXPos interface shall be NOT_REFERENCED | B-SW_4992 | None | accepted | M10 (29.06.2018) | implemented | SwTS_TC_752 | requirement based test | reviewed | Passed(session : 2564569) | finished | SysFR_552
In case the multiturnsensor lost the turncount information, the return value of the Xposition send through the GetXPos interface shall be NOT_REFERENCED | B-SW_4992 | None | accepted | M10 (29.06.2018) | implemented | SwTS_TC_753 | requirement based test | reviewed | Passed(session : 2564569) | finished | SysFR_552
In case the multiturnsensor lost the turncount information, the return value of the Xposition send through the GetXPos interface shall be NOT_REFERENCED | B-SW_4992 | None | accepted | M10 (29.06.2018) | implemented | SwTS_TC_754 | requirement based test | reviewed | Passed(session : 2564569) | finished | SysFR_552
In case the multiturnsensor lost the turncount information, the return value of the Xposition send through the GetXPos interface shall be NOT_REFERENCED | B-SW_4992 | None | accepted | M10 (29.06.2018) | implemented | SwTS_TC_755 | requirement based test | reviewed | Passed(session : 2564569) | finished | SysFR_552
In case the multiturnsensor lost the turncount information, the return value of the Xposition send through the GetXPos interface shall be NOT_REFERENCED | B-SW_4992 | None | accepted | M10 (29.06.2018) | implemented | SwTS_TC_756 | requirement based test | reviewed | Passed(session : 2564569) | finished | SysFR_552
In case the multiturnsensor lost the turncount information, the return value of the Xposition send through the GetXPos interface shall be NOT_REFERENCED | B-SW_4992 | None | accepted | M10 (29.06.2018) | implemented | SwTS_TC_757 | requirement based test | reviewed | Passed(session : 2564569) | finished | SysFR_552
In case the multiturnsensor lost the turncount information, the return value of the Xposition send through the GetXPos interface shall be NOT_REFERENCED | B-SW_4992 | None | accepted | M10 (29.06.2018) | implemented | SwTS_TC_758 | requirement based test | reviewed | Passed(session : 2564569) | finished | SysFR_552
In case the multiturnsensor lost the turncount information, the return value of the Xposition send through the GetXPos interface shall be NOT_REFERENCED | B-SW_4992 | None | accepted | M10 (29.06.2018) | implemented | SwTS_TC_759 | requirement based test | reviewed | Passed(session : 2564569) | finished | SysFR_552
In case the multiturnsensor lost the turncount information, the return value of the Xposition send through the GetXPos interface shall be NOT_REFERENCED | B-SW_4992 | None | accepted | M10 (29.06.2018) | implemented | SwTS_TC_760 | requirement based test | reviewed | Passed(session : 2564569) | finished | SysFR_552
In case the multiturnsensor lost the turncount information, the return value of the Xposition send through the GetXPos interface shall be NOT_REFERENCED | B-SW_4992 | None | accepted | M10 (29.06.2018) | implemented | SwTS_TC_761 | requirement based test | reviewed | Passed(session : 2564569) | finished | SysFR_552
In case the multiturnsensor lost the turncount information, the return value of the Xposition send through the GetXPos interface shall be NOT_REFERENCED | B-SW_4992 | None | accepted | M10 (29.06.2018) | implemented | SwTS_TC_762 | requirement based test | reviewed | Passed(session : 2564569) | finished | SysFR_552
In case the multiturnsensor lost the turncount information, the return value of the Xposition send through the GetXPos interface shall be NOT_REFERENCED | B-SW_4992 | None | accepted | M10 (29.06.2018) | implemented | SwTS_TC_763 | requirement based test | reviewed | Passed(session : 2564569) | finished | SysFR_552
In case the multiturnsensor lost the turncount information, the return value of the Xposition send through the GetXPos interface shall be NOT_REFERENCED | B-SW_4992 | None | accepted | M10 (29.06.2018) | implemented | SwTS_TC_764 | requirement based test | reviewed | Passed(session : 2564569) | finished | SysFR_552
In case the multiturnsensor lost the turncount information, the return value of the Xposition send through the GetXPos interface shall be NOT_REFERENCED | B-SW_4992 | None | accepted | M10 (29.06.2018) | implemented | SwTS_TC_765 | requirement based test | reviewed | Passed(session : 2564569) | finished | SysFR_552
In case the multiturnsensor lost the turncount information, the return value of the Xposition send through the GetXPos interface shall be NOT_REFERENCED | B-SW_4992 | None | accepted | M10 (29.06.2018) | implemented | SwTS_TC_766 | requirement based test | reviewed | Passed(session : 2564569) | finished | SysFR_552
In case the multiturnsensor lost the turncount information, the return value of the Xposition send through the GetXPos interface shall be NOT_REFERENCED | B-SW_4992 | None | accepted | M10 (29.06.2018) | implemented | SwTS_TC_767 | requirement based test | reviewed | Passed(session : 2564569) | finished | SysFR_552
In case the multiturnsensor lost the turncount information, the return value of the Xposition send through the GetXPos interface shall be NOT_REFERENCED | B-SW_4992 | None | accepted | M10 (29.06.2018) | implemented | SwTS_TC_768 | requirement based test | reviewed | Passed(session : 2564569) | finished | SysFR_552
In case the multiturnsensor lost the turncount information, the return value of the Xposition send through the GetXPos interface shall be NOT_REFERENCED | B-SW_4992 | None | accepted | M10 (29.06.2018) | implemented | SwTS_TC_769 | requirement based test | reviewed | Passed(session : 2564569) | finished | SysFR_552
In case the multiturnsensor lost the turncount information, the return value of the Xposition send through the GetXPos interface shall be NOT_REFERENCED | B-SW_4992 | None | accepted | M10 (29.06.2018) | implemented | SwTS_TC_770 | requirement based test | reviewed | Passed(session : 2564569) | finished | SysFR_552
In case the multiturnsensor lost the turncount information, the return value of the Xposition send through the GetXPos interface shall be NOT_REFERENCED | B-SW_4992 | None | accepted | M10 (29.06.2018) | implemented | SwTS_TC_773 | requirement based test | reviewed | Passed(session : 2564569) | finished | SysFR_552
In case the multiturnsensor lost the turncount information, the return value of the Xposition send through the GetXPos interface shall be NOT_REFERENCED | B-SW_4992 | None | accepted | M10 (29.06.2018) | implemented | SwTS_TC_776 | requirement based test | reviewed | Passed(session : 2564569) | finished | SysFR_552
In case the multiturnsensor lost the turncount information, the return value of the Xposition send through the GetXPos interface shall be NOT_REFERENCED | B-SW_4992 | None | accepted | M10 (29.06.2018) | implemented | SwTS_TC_778 | requirement based test | reviewed | Passed(session : 2564569) | finished | SysFR_552
In case the multiturnsensor lost the turncount information, the return value of the Xposition send through the GetXPos interface shall be NOT_REFERENCED | B-SW_4992 | None | accepted | M10 (29.06.2018) | implemented | SwTS_TC_780 | requirement based test | reviewed | Passed(session : 2564569) | finished | SysFR_552
In case the multiturnsensor lost the turncount information, the return value of the Xposition send through the GetXPos interface shall be NOT_REFERENCED | B-SW_4992 | None | accepted | M10 (29.06.2018) | implemented | SwTS_TC_781 | requirement based test | reviewed | Passed(session : 2564569) | finished | SysFR_552
In case the multiturnsensor lost the turncount information, the return value of the Xposition send through the GetXPos interface shall be NOT_REFERENCED | B-SW_4992 | None | accepted | M10 (29.06.2018) | implemented | SwTS_TC_782 | requirement based test | reviewed | Passed(session : 2564569) | finished | SysFR_552
In case the multiturnsensor lost the turncount information, the return value of the Xposition send through the GetXPos interface shall be NOT_REFERENCED | B-SW_4992 | None | accepted | M10 (29.06.2018) | implemented | SwTS_TC_783 | requirement based test | reviewed | Passed(session : 2564569) | finished | SysFR_552
In case the multiturnsensor lost the turncount information, the return value of the Xposition send through the GetXPos interface shall be NOT_REFERENCED | B-SW_4992 | None | accepted | M10 (29.06.2018) | implemented | SwTS_TC_784 | requirement based test | reviewed | Passed(session : 2564569) | finished | SysFR_552
In case the multiturnsensor lost the turncount information, the return value of the Xposition send through the GetXPos interface shall be NOT_REFERENCED | B-SW_4992 | None | accepted | M10 (29.06.2018) | implemented | SwTS_TC_785 | requirement based test | reviewed | Passed(session : 2564569) | finished | SysFR_552
In case the multiturnsensor lost the turncount information, the return value of the Xposition send through the GetXPos interface shall be NOT_REFERENCED | B-SW_4992 | None | accepted | M10 (29.06.2018) | implemented | SwTS_TC_786 | requirement based test | reviewed | Passed(session : 2564569) | finished | SysFR_552
In case the multiturnsensor lost the turncount information, the return value of the Xposition send through the GetXPos interface shall be NOT_REFERENCED | B-SW_4992 | None | accepted | M10 (29.06.2018) | implemented | SysTS_QE_255 | Non-functional | reviewed | NT | not finished | SysFR_552
In case the multiturnsensor lost the turncount information, the return value of the Xposition send through the GetXPos interface shall be NOT_REFERENCED | B-SW_4992 | None | accepted | M10 (29.06.2018) | implemented | SysTS_QE_256 | Non-functional | reviewed | NT | not finished | SysFR_552
In case the multiturnsensor lost the turncount information, the return value of the Xposition send through the GetXPos interface shall be NOT_REFERENCED | B-SW_4992 | None | accepted | M10 (29.06.2018) | implemented | SysTS_QE_370 | Non-functional | reviewed | NT | not finished | SysFR_552
In case the multiturnsensor lost the turncount information, the return value of the Xposition send through the GetXPos interface shall be NOT_REFERENCED | B-SW_4992 | None | accepted | M10 (29.06.2018) | implemented | SysTS_QE_371 | Non-functional | reviewed | NT | not finished | SysFR_552
In case the multiturnsensor lost the turncount information, the return value of the Xposition send through the GetXPos interface shall be NOT_REFERENCED | B-SW_4992 | None | accepted | M10 (29.06.2018) | implemented | SwTS_TC_739 | requirement based test | reviewed | Passed(session : 2564569) | finished |  | Swf_392
In case the multiturnsensor lost the turncount information, the return value of the Xposition send through the GetXPos interface shall be NOT_REFERENCED | B-SW_4992 | None | accepted | M10 (29.06.2018) | implemented | SwTS_TC_740 | requirement based test | reviewed | Passed(session : 2564569) | finished |  | Swf_392
In case the multiturnsensor lost the turncount information, the return value of the Xposition send through the GetXPos interface shall be NOT_REFERENCED | B-SW_4992 | None | accepted | M10 (29.06.2018) | implemented | SwTS_TC_787 | requirement based test | reviewed | Passed(session : 2564569) | finished |  | Swf_392
In case the multiturnsensor lost the turncount information, the return value of the Xposition send through the GetXPos interface shall be NOT_REFERENCED | B-SW_4992 | None | accepted | M10 (29.06.2018) | implemented | SwTS_TC_788 | requirement based test | reviewed | Passed(session : 2564569) | finished |  | Swf_392
In case the multiturnsensor lost the turncount information, the return value of the Xposition send through the GetXPos interface shall be NOT_REFERENCED | B-SW_4992 | None | accepted | M10 (29.06.2018) | implemented | SwTS_TC_789 | requirement based test | reviewed | Passed(session : 2564569) | finished |  | Swf_392
In case the multiturnsensor lost the turncount information, the return value of the Xposition send through the GetXPos interface shall be NOT_REFERENCED | B-SW_4992 | None | accepted | M10 (29.06.2018) | implemented | SwTS_TC_689 | requirement based test | reviewed | Passed(session : 2564569) | finished |  | Swf_392
In case the multiturnsensor lost the turncount information, the return value of the Xposition send through the GetXPos interface shall be NOT_REFERENCED | B-SW_4992 | None | accepted | M10 (29.06.2018) | implemented | SwTS_TC_690 | requirement based test | reviewed | Passed(session : 2564569) | finished |  | Swf_392
In case the multiturnsensor lost the turncount information, the return value of the Xposition send through the GetXPos interface shall be NOT_REFERENCED | B-SW_4992 | None | accepted | M10 (29.06.2018) | implemented | SwTS_TC_691 | requirement based test | reviewed | Passed(session : 2564569) | finished |  | Swf_392
In case the multiturnsensor lost the turncount information, the return value of the Xposition send through the GetXPos interface shall be NOT_REFERENCED | B-SW_4992 | None | accepted | M10 (29.06.2018) | implemented | SwTS_TC_692 | requirement based test | reviewed | Passed(session : 2564569) | finished |  | Swf_392
In case the multiturnsensor lost the turncount information, the return value of the Xposition send through the GetXPos interface shall be NOT_REFERENCED | B-SW_4992 | None | accepted | M10 (29.06.2018) | implemented | SwTS_TC_738 | requirement based test | reviewed | Passed(session : 2564569) | finished |  | Swf_392
In case the multiturnsensor lost the turncount information, the return value of the Xposition send through the GetXPos interface shall be NOT_REFERENCED | B-SW_4992 | None | accepted | M10 (29.06.2018) | implemented | SwTS_TC_741 | requirement based test | reviewed | Passed(session : 2564569) | finished |  | Swf_392
In case the multiturnsensor lost the turncount information, the return value of the Xposition send through the GetXPos interface shall be NOT_REFERENCED | B-SW_4992 | None | accepted | M10 (29.06.2018) | implemented | SwTS_TC_790 | requirement based test | reviewed | Passed(session : 2564569) | finished |  | Swf_392
In case the multiturnsensor lost the turncount information, the return value of the Xposition send through the GetXPos interface shall be NOT_REFERENCED | B-SW_4992 | None | accepted | M10 (29.06.2018) | implemented | SwTS_TC_649 | requirement based test | reviewed | Passed(session : 2564569) | finished |  | Swf_392
In case the multiturnsensor lost the turncount information, the return value of the Xposition send through the GetXPos interface shall be NOT_REFERENCED | B-SW_4992 | None | accepted | M10 (29.06.2018) | implemented | SwTS_TC_698 | requirement based test | reviewed | Passed(session : 2564569) | finished |  | Swf_392
In case the multiturnsensor lost the turncount information, the return value of the Xposition send through the GetXPos interface shall be NOT_REFERENCED | B-SW_4992 | None | accepted | M10 (29.06.2018) | implemented | SwTS_TC_747 | requirement based test | reviewed | Passed(session : 2564569) | finished |  | Swf_392
In case the multiturnsensor lost the turncount information, the return value of the Xposition send through the GetXPos interface shall be NOT_REFERENCED | B-SW_4992 | None | accepted | M10 (29.06.2018) | implemented | SwTS_TC_696 | requirement based test | reviewed | Passed(session : 2564569) | finished |  | Swf_392
In case the multiturnsensor lost the turncount information, the return value of the Xposition send through the GetXPos interface shall be NOT_REFERENCED | B-SW_4992 | None | accepted | M10 (29.06.2018) | implemented | SwTS_TC_745 | requirement based test | reviewed | Passed(session : 2564569) | finished |  | Swf_392
In case the multiturnsensor lost the turncount information, the return value of the Xposition send through the GetXPos interface shall be NOT_REFERENCED | B-SW_4992 | None | accepted | M10 (29.06.2018) | implemented | SwTS_TC_644 | requirement based test | reviewed | Passed(session : 2564569) | finished |  | Swf_392
In case the multiturnsensor lost the turncount information, the return value of the Xposition send through the GetXPos interface shall be NOT_REFERENCED | B-SW_4992 | None | accepted | M10 (29.06.2018) | implemented | SwTS_TC_645 | requirement based test | reviewed | Passed(session : 2564569) | finished |  | Swf_392
In case the multiturnsensor lost the turncount information, the return value of the Xposition send through the GetXPos interface shall be NOT_REFERENCED | B-SW_4992 | None | accepted | M10 (29.06.2018) | implemented | SwTS_TC_646 | requirement based test | reviewed | Passed(session : 2564569) | finished |  | Swf_392
In case the multiturnsensor lost the turncount information, the return value of the Xposition send through the GetXPos interface shall be NOT_REFERENCED | B-SW_4992 | None | accepted | M10 (29.06.2018) | implemented | SwTS_TC_647 | requirement based test | reviewed | Passed(session : 2564569) | finished |  | Swf_392
In case the multiturnsensor lost the turncount information, the return value of the Xposition send through the GetXPos interface shall be NOT_REFERENCED | B-SW_4992 | None | accepted | M10 (29.06.2018) | implemented | SwTS_TC_648 | requirement based test | reviewed | Passed(session : 2564569) | finished |  | Swf_392
In case the multiturnsensor lost the turncount information, the return value of the Xposition send through the GetXPos interface shall be NOT_REFERENCED | B-SW_4992 | None | accepted | M10 (29.06.2018) | implemented | SwTS_TC_650 | requirement based test | reviewed | Passed(session : 2564569) | finished |  | Swf_392
In case the multiturnsensor lost the turncount information, the return value of the Xposition send through the GetXPos interface shall be NOT_REFERENCED | B-SW_4992 | None | accepted | M10 (29.06.2018) | implemented | SwTS_TC_651 | requirement based test | reviewed | Passed(session : 2564569) | finished |  | Swf_392
In case the multiturnsensor lost the turncount information, the return value of the Xposition send through the GetXPos interface shall be NOT_REFERENCED | B-SW_4992 | None | accepted | M10 (29.06.2018) | implemented | SwTS_TC_652 | requirement based test | reviewed | Passed(session : 2564569) | finished |  | Swf_392
In case the multiturnsensor lost the turncount information, the return value of the Xposition send through the GetXPos interface shall be NOT_REFERENCED | B-SW_4992 | None | accepted | M10 (29.06.2018) | implemented | SwTS_TC_653 | requirement based test | reviewed | Passed(session : 2564569) | finished |  | Swf_392
In case the multiturnsensor lost the turncount information, the return value of the Xposition send through the GetXPos interface shall be NOT_REFERENCED | B-SW_4992 | None | accepted | M10 (29.06.2018) | implemented | SwTS_TC_654 | requirement based test | reviewed | Passed(session : 2564569) | finished |  | Swf_392
In case the multiturnsensor lost the turncount information, the return value of the Xposition send through the GetXPos interface shall be NOT_REFERENCED | B-SW_4992 | None | accepted | M10 (29.06.2018) | implemented | SwTS_TC_655 | requirement based test | reviewed | Passed(session : 2564569) | finished |  | Swf_392
In case the multiturnsensor lost the turncount information, the return value of the Xposition send through the GetXPos interface shall be NOT_REFERENCED | B-SW_4992 | None | accepted | M10 (29.06.2018) | implemented | SwTS_TC_656 | requirement based test | reviewed | Passed(session : 2564569) | finished |  | Swf_392
In case the multiturnsensor lost the turncount information, the return value of the Xposition send through the GetXPos interface shall be NOT_REFERENCED | B-SW_4992 | None | accepted | M10 (29.06.2018) | implemented | SwTS_TC_657 | requirement based test | reviewed | Passed(session : 2564569) | finished |  | Swf_392
In case the multiturnsensor lost the turncount information, the return value of the Xposition send through the GetXPos interface shall be NOT_REFERENCED | B-SW_4992 | None | accepted | M10 (29.06.2018) | implemented | SwTS_TC_658 | requirement based test | reviewed | Passed(session : 2564569) | finished |  | Swf_392
In case the multiturnsensor lost the turncount information, the return value of the Xposition send through the GetXPos interface shall be NOT_REFERENCED | B-SW_4992 | None | accepted | M10 (29.06.2018) | implemented | SwTS_TC_659 | requirement based test | reviewed | Passed(session : 2564569) | finished |  | Swf_392
In case the multiturnsensor lost the turncount information, the return value of the Xposition send through the GetXPos interface shall be NOT_REFERENCED | B-SW_4992 | None | accepted | M10 (29.06.2018) | implemented | SwTS_TC_660 | requirement based test | reviewed | Passed(session : 2564569) | finished |  | Swf_392
In case the multiturnsensor lost the turncount information, the return value of the Xposition send through the GetXPos interface shall be NOT_REFERENCED | B-SW_4992 | None | accepted | M10 (29.06.2018) | implemented | SwTS_TC_661 | requirement based test | reviewed | Passed(session : 2564569) | finished |  | Swf_392
In case the multiturnsensor lost the turncount information, the return value of the Xposition send through the GetXPos interface shall be NOT_REFERENCED | B-SW_4992 | None | accepted | M10 (29.06.2018) | implemented | SwTS_TC_662 | requirement based test | reviewed | Passed(session : 2564569) | finished |  | Swf_392
In case the multiturnsensor lost the turncount information, the return value of the Xposition send through the GetXPos interface shall be NOT_REFERENCED | B-SW_4992 | None | accepted | M10 (29.06.2018) | implemented | SwTS_TC_663 | requirement based test | reviewed | Passed(session : 2564569) | finished |  | Swf_392
In case the multiturnsensor lost the turncount information, the return value of the Xposition send through the GetXPos interface shall be NOT_REFERENCED | B-SW_4992 | None | accepted | M10 (29.06.2018) | implemented | SwTS_TC_664 | requirement based test | reviewed | Passed(session : 2564569) | finished |  | Swf_392
In case the multiturnsensor lost the turncount information, the return value of the Xposition send through the GetXPos interface shall be NOT_REFERENCED | B-SW_4992 | None | accepted | M10 (29.06.2018) | implemented | SwTS_TC_665 | requirement based test | reviewed | Passed(session : 2564569) | finished |  | Swf_392
In case the multiturnsensor lost the turncount information, the return value of the Xposition send through the GetXPos interface shall be NOT_REFERENCED | B-SW_4992 | None | accepted | M10 (29.06.2018) | implemented | SwTS_TC_666 | requirement based test | reviewed | Passed(session : 2564569) | finished |  | Swf_392
In case the multiturnsensor lost the turncount information, the return value of the Xposition send through the GetXPos interface shall be NOT_REFERENCED | B-SW_4992 | None | accepted | M10 (29.06.2018) | implemented | SwTS_TC_667 | requirement based test | reviewed | Passed(session : 2564569) | finished |  | Swf_392
In case the multiturnsensor lost the turncount information, the return value of the Xposition send through the GetXPos interface shall be NOT_REFERENCED | B-SW_4992 | None | accepted | M10 (29.06.2018) | implemented | SwTS_TC_668 | requirement based test | reviewed | Passed(session : 2564569) | finished |  | Swf_392
In case the multiturnsensor lost the turncount information, the return value of the Xposition send through the GetXPos interface shall be NOT_REFERENCED | B-SW_4992 | None | accepted | M10 (29.06.2018) | implemented | SwTS_TC_669 | requirement based test | reviewed | Passed(session : 2564569) | finished |  | Swf_392
In case the multiturnsensor lost the turncount information, the return value of the Xposition send through the GetXPos interface shall be NOT_REFERENCED | B-SW_4992 | None | accepted | M10 (29.06.2018) | implemented | SwTS_TC_670 | requirement based test | reviewed | Passed(session : 2564569) | finished |  | Swf_392
In case the multiturnsensor lost the turncount information, the return value of the Xposition send through the GetXPos interface shall be NOT_REFERENCED | B-SW_4992 | None | accepted | M10 (29.06.2018) | implemented | SwTS_TC_671 | requirement based test | reviewed | Passed(session : 2564569) | finished |  | Swf_392
In case the multiturnsensor lost the turncount information, the return value of the Xposition send through the GetXPos interface shall be NOT_REFERENCED | B-SW_4992 | None | accepted | M10 (29.06.2018) | implemented | SwTS_TC_672 | requirement based test | reviewed | Passed(session : 2564569) | finished |  | Swf_392
In case the multiturnsensor lost the turncount information, the return value of the Xposition send through the GetXPos interface shall be NOT_REFERENCED | B-SW_4992 | None | accepted | M10 (29.06.2018) | implemented | SwTS_TC_673 | requirement based test | reviewed | Passed(session : 2564569) | finished |  | Swf_392
In case the multiturnsensor lost the turncount information, the return value of the Xposition send through the GetXPos interface shall be NOT_REFERENCED | B-SW_4992 | None | accepted | M10 (29.06.2018) | implemented | SwTS_TC_674 | requirement based test | reviewed | Passed(session : 2564569) | finished |  | Swf_392
In case the multiturnsensor lost the turncount information, the return value of the Xposition send through the GetXPos interface shall be NOT_REFERENCED | B-SW_4992 | None | accepted | M10 (29.06.2018) | implemented | SwTS_TC_675 | requirement based test | reviewed | Passed(session : 2564569) | finished |  | Swf_392
In case the multiturnsensor lost the turncount information, the return value of the Xposition send through the GetXPos interface shall be NOT_REFERENCED | B-SW_4992 | None | accepted | M10 (29.06.2018) | implemented | SwTS_TC_676 | requirement based test | reviewed | Passed(session : 2564569) | finished |  | Swf_392
In case the multiturnsensor lost the turncount information, the return value of the Xposition send through the GetXPos interface shall be NOT_REFERENCED | B-SW_4992 | None | accepted | M10 (29.06.2018) | implemented | SwTS_TC_677 | requirement based test | reviewed | Passed(session : 2564569) | finished |  | Swf_392
In case the multiturnsensor lost the turncount information, the return value of the Xposition send through the GetXPos interface shall be NOT_REFERENCED | B-SW_4992 | None | accepted | M10 (29.06.2018) | implemented | SwTS_TC_678 | requirement based test | reviewed | Passed(session : 2564569) | finished |  | Swf_392
In case the multiturnsensor lost the turncount information, the return value of the Xposition send through the GetXPos interface shall be NOT_REFERENCED | B-SW_4992 | None | accepted | M10 (29.06.2018) | implemented | SwTS_TC_679 | requirement based test | reviewed | Passed(session : 2564569) | finished |  | Swf_392
In case the multiturnsensor lost the turncount information, the return value of the Xposition send through the GetXPos interface shall be NOT_REFERENCED | B-SW_4992 | None | accepted | M10 (29.06.2018) | implemented | SwTS_TC_680 | requirement based test | reviewed | Passed(session : 2564569) | finished |  | Swf_392
In case the multiturnsensor lost the turncount information, the return value of the Xposition send through the GetXPos interface shall be NOT_REFERENCED | B-SW_4992 | None | accepted | M10 (29.06.2018) | implemented | SwTS_TC_681 | requirement based test | reviewed | Passed(session : 2564569) | finished |  | Swf_392
In case the multiturnsensor lost the turncount information, the return value of the Xposition send through the GetXPos interface shall be NOT_REFERENCED | B-SW_4992 | None | accepted | M10 (29.06.2018) | implemented | SwTS_TC_682 | requirement based test | reviewed | Passed(session : 2564569) | finished |  | Swf_392
In case the multiturnsensor lost the turncount information, the return value of the Xposition send through the GetXPos interface shall be NOT_REFERENCED | B-SW_4992 | None | accepted | M10 (29.06.2018) | implemented | SwTS_TC_683 | requirement based test | reviewed | Passed(session : 2564569) | finished |  | Swf_392
In case the multiturnsensor lost the turncount information, the return value of the Xposition send through the GetXPos interface shall be NOT_REFERENCED | B-SW_4992 | None | accepted | M10 (29.06.2018) | implemented | SwTS_TC_684 | requirement based test | reviewed | Passed(session : 2564569) | finished |  | Swf_392
In case the multiturnsensor lost the turncount information, the return value of the Xposition send through the GetXPos interface shall be NOT_REFERENCED | B-SW_4992 | None | accepted | M10 (29.06.2018) | implemented | SwTS_TC_685 | requirement based test | reviewed | Passed(session : 2564569) | finished |  | Swf_392
In case the multiturnsensor lost the turncount information, the return value of the Xposition send through the GetXPos interface shall be NOT_REFERENCED | B-SW_4992 | None | accepted | M10 (29.06.2018) | implemented | SwTS_TC_686 | requirement based test | reviewed | Passed(session : 2564569) | finished |  | Swf_392
In case the multiturnsensor lost the turncount information, the return value of the Xposition send through the GetXPos interface shall be NOT_REFERENCED | B-SW_4992 | None | accepted | M10 (29.06.2018) | implemented | SwTS_TC_687 | requirement based test | reviewed | Passed(session : 2564569) | finished |  | Swf_392
In case the multiturnsensor lost the turncount information, the return value of the Xposition send through the GetXPos interface shall be NOT_REFERENCED | B-SW_4992 | None | accepted | M10 (29.06.2018) | implemented | SwTS_TC_688 | requirement based test | reviewed | Passed(session : 2564569) | finished |  | Swf_392
In case the multiturnsensor lost the turncount information, the return value of the Xposition send through the GetXPos interface shall be NOT_REFERENCED | B-SW_4992 | None | accepted | M10 (29.06.2018) | implemented | SwTS_TC_693 | requirement based test | reviewed | Passed(session : 2564569) | finished |  | Swf_392
In case the multiturnsensor lost the turncount information, the return value of the Xposition send through the GetXPos interface shall be NOT_REFERENCED | B-SW_4992 | None | accepted | M10 (29.06.2018) | implemented | SwTS_TC_694 | requirement based test | reviewed | Passed(session : 2564569) | finished |  | Swf_392
In case the multiturnsensor lost the turncount information, the return value of the Xposition send through the GetXPos interface shall be NOT_REFERENCED | B-SW_4992 | None | accepted | M10 (29.06.2018) | implemented | SwTS_TC_695 | requirement based test | reviewed | Passed(session : 2564569) | finished |  | Swf_392
In case the multiturnsensor lost the turncount information, the return value of the Xposition send through the GetXPos interface shall be NOT_REFERENCED | B-SW_4992 | None | accepted | M10 (29.06.2018) | implemented | SwTS_TC_697 | requirement based test | reviewed | Passed(session : 2564569) | finished |  | Swf_392
In case the multiturnsensor lost the turncount information, the return value of the Xposition send through the GetXPos interface shall be NOT_REFERENCED | B-SW_4992 | None | accepted | M10 (29.06.2018) | implemented | SwTS_TC_699 | requirement based test | reviewed | Passed(session : 2564569) | finished |  | Swf_392
In case the multiturnsensor lost the turncount information, the return value of the Xposition send through the GetXPos interface shall be NOT_REFERENCED | B-SW_4992 | None | accepted | M10 (29.06.2018) | implemented | SwTS_TC_700 | requirement based test | reviewed | Passed(session : 2564569) | finished |  | Swf_392
In case the multiturnsensor lost the turncount information, the return value of the Xposition send through the GetXPos interface shall be NOT_REFERENCED | B-SW_4992 | None | accepted | M10 (29.06.2018) | implemented | SwTS_TC_701 | requirement based test | reviewed | Passed(session : 2564569) | finished |  | Swf_392
In case the multiturnsensor lost the turncount information, the return value of the Xposition send through the GetXPos interface shall be NOT_REFERENCED | B-SW_4992 | None | accepted | M10 (29.06.2018) | implemented | SwTS_TC_702 | requirement based test | reviewed | Passed(session : 2564569) | finished |  | Swf_392
In case the multiturnsensor lost the turncount information, the return value of the Xposition send through the GetXPos interface shall be NOT_REFERENCED | B-SW_4992 | None | accepted | M10 (29.06.2018) | implemented | SwTS_TC_703 | requirement based test | reviewed | Passed(session : 2564569) | finished |  | Swf_392
In case the multiturnsensor lost the turncount information, the return value of the Xposition send through the GetXPos interface shall be NOT_REFERENCED | B-SW_4992 | None | accepted | M10 (29.06.2018) | implemented | SwTS_TC_704 | requirement based test | reviewed | Passed(session : 2564569) | finished |  | Swf_392
In case the multiturnsensor lost the turncount information, the return value of the Xposition send through the GetXPos interface shall be NOT_REFERENCED | B-SW_4992 | None | accepted | M10 (29.06.2018) | implemented | SwTS_TC_705 | requirement based test | reviewed | Passed(session : 2564569) | finished |  | Swf_392
In case the multiturnsensor lost the turncount information, the return value of the Xposition send through the GetXPos interface shall be NOT_REFERENCED | B-SW_4992 | None | accepted | M10 (29.06.2018) | implemented | SwTS_TC_706 | requirement based test | reviewed | Passed(session : 2564569) | finished |  | Swf_392
In case the multiturnsensor lost the turncount information, the return value of the Xposition send through the GetXPos interface shall be NOT_REFERENCED | B-SW_4992 | None | accepted | M10 (29.06.2018) | implemented | SwTS_TC_707 | requirement based test | reviewed | Passed(session : 2564569) | finished |  | Swf_392
In case the multiturnsensor lost the turncount information, the return value of the Xposition send through the GetXPos interface shall be NOT_REFERENCED | B-SW_4992 | None | accepted | M10 (29.06.2018) | implemented | SwTS_TC_708 | requirement based test | reviewed | Passed(session : 2564569) | finished |  | Swf_392
In case the multiturnsensor lost the turncount information, the return value of the Xposition send through the GetXPos interface shall be NOT_REFERENCED | B-SW_4992 | None | accepted | M10 (29.06.2018) | implemented | SwTS_TC_709 | requirement based test | reviewed | Passed(session : 2564569) | finished |  | Swf_392
In case the multiturnsensor lost the turncount information, the return value of the Xposition send through the GetXPos interface shall be NOT_REFERENCED | B-SW_4992 | None | accepted | M10 (29.06.2018) | implemented | SwTS_TC_710 | requirement based test | reviewed | Passed(session : 2564569) | finished |  | Swf_392
In case the multiturnsensor lost the turncount information, the return value of the Xposition send through the GetXPos interface shall be NOT_REFERENCED | B-SW_4992 | None | accepted | M10 (29.06.2018) | implemented | SwTS_TC_711 | requirement based test | reviewed | Passed(session : 2564569) | finished |  | Swf_392
In case the multiturnsensor lost the turncount information, the return value of the Xposition send through the GetXPos interface shall be NOT_REFERENCED | B-SW_4992 | None | accepted | M10 (29.06.2018) | implemented | SwTS_TC_712 | requirement based test | reviewed | Passed(session : 2564569) | finished |  | Swf_392
In case the multiturnsensor lost the turncount information, the return value of the Xposition send through the GetXPos interface shall be NOT_REFERENCED | B-SW_4992 | None | accepted | M10 (29.06.2018) | implemented | SwTS_TC_713 | requirement based test | reviewed | Passed(session : 2564569) | finished |  | Swf_392
In case the multiturnsensor lost the turncount information, the return value of the Xposition send through the GetXPos interface shall be NOT_REFERENCED | B-SW_4992 | None | accepted | M10 (29.06.2018) | implemented | SwTS_TC_714 | requirement based test | reviewed | Passed(session : 2564569) | finished |  | Swf_392
In case the multiturnsensor lost the turncount information, the return value of the Xposition send through the GetXPos interface shall be NOT_REFERENCED | B-SW_4992 | None | accepted | M10 (29.06.2018) | implemented | SwTS_TC_715 | requirement based test | reviewed | Passed(session : 2564569) | finished |  | Swf_392
In case the multiturnsensor lost the turncount information, the return value of the Xposition send through the GetXPos interface shall be NOT_REFERENCED | B-SW_4992 | None | accepted | M10 (29.06.2018) | implemented | SwTS_TC_716 | requirement based test | reviewed | Passed(session : 2564569) | finished |  | Swf_392
In case the multiturnsensor lost the turncount information, the return value of the Xposition send through the GetXPos interface shall be NOT_REFERENCED | B-SW_4992 | None | accepted | M10 (29.06.2018) | implemented | SwTS_TC_717 | requirement based test | reviewed | Passed(session : 2564569) | finished |  | Swf_392
In case the multiturnsensor lost the turncount information, the return value of the Xposition send through the GetXPos interface shall be NOT_REFERENCED | B-SW_4992 | None | accepted | M10 (29.06.2018) | implemented | SwTS_TC_718 | requirement based test | reviewed | Passed(session : 2564569) | finished |  | Swf_392
In case the multiturnsensor lost the turncount information, the return value of the Xposition send through the GetXPos interface shall be NOT_REFERENCED | B-SW_4992 | None | accepted | M10 (29.06.2018) | implemented | SwTS_TC_719 | requirement based test | reviewed | Passed(session : 2564569) | finished |  | Swf_392
In case the multiturnsensor lost the turncount information, the return value of the Xposition send through the GetXPos interface shall be NOT_REFERENCED | B-SW_4992 | None | accepted | M10 (29.06.2018) | implemented | SwTS_TC_720 | requirement based test | reviewed | Passed(session : 2564569) | finished |  | Swf_392
In case the multiturnsensor lost the turncount information, the return value of the Xposition send through the GetXPos interface shall be NOT_REFERENCED | B-SW_4992 | None | accepted | M10 (29.06.2018) | implemented | SwTS_TC_721 | requirement based test | reviewed | Passed(session : 2564569) | finished |  | Swf_392
In case the multiturnsensor lost the turncount information, the return value of the Xposition send through the GetXPos interface shall be NOT_REFERENCED | B-SW_4992 | None | accepted | M10 (29.06.2018) | implemented | SwTS_TC_722 | requirement based test | reviewed | Passed(session : 2564569) | finished |  | Swf_392
In case the multiturnsensor lost the turncount information, the return value of the Xposition send through the GetXPos interface shall be NOT_REFERENCED | B-SW_4992 | None | accepted | M10 (29.06.2018) | implemented | SwTS_TC_723 | requirement based test | reviewed | Passed(session : 2564569) | finished |  | Swf_392
In case the multiturnsensor lost the turncount information, the return value of the Xposition send through the GetXPos interface shall be NOT_REFERENCED | B-SW_4992 | None | accepted | M10 (29.06.2018) | implemented | SwTS_TC_724 | requirement based test | reviewed | Passed(session : 2564569) | finished |  | Swf_392
In case the multiturnsensor lost the turncount information, the return value of the Xposition send through the GetXPos interface shall be NOT_REFERENCED | B-SW_4992 | None | accepted | M10 (29.06.2018) | implemented | SwTS_TC_725 | requirement based test | reviewed | Passed(session : 2564569) | finished |  | Swf_392
In case the multiturnsensor lost the turncount information, the return value of the Xposition send through the GetXPos interface shall be NOT_REFERENCED | B-SW_4992 | None | accepted | M10 (29.06.2018) | implemented | SwTS_TC_726 | requirement based test | reviewed | Passed(session : 2564569) | finished |  | Swf_392
In case the multiturnsensor lost the turncount information, the return value of the Xposition send through the GetXPos interface shall be NOT_REFERENCED | B-SW_4992 | None | accepted | M10 (29.06.2018) | implemented | SwTS_TC_727 | requirement based test | reviewed | Passed(session : 2564569) | finished |  | Swf_392
In case the multiturnsensor lost the turncount information, the return value of the Xposition send through the GetXPos interface shall be NOT_REFERENCED | B-SW_4992 | None | accepted | M10 (29.06.2018) | implemented | SwTS_TC_728 | requirement based test | reviewed | Passed(session : 2564569) | finished |  | Swf_392
In case the multiturnsensor lost the turncount information, the return value of the Xposition send through the GetXPos interface shall be NOT_REFERENCED | B-SW_4992 | None | accepted | M10 (29.06.2018) | implemented | SwTS_TC_729 | requirement based test | reviewed | Passed(session : 2564569) | finished |  | Swf_392
In case the multiturnsensor lost the turncount information, the return value of the Xposition send through the GetXPos interface shall be NOT_REFERENCED | B-SW_4992 | None | accepted | M10 (29.06.2018) | implemented | SwTS_TC_730 | requirement based test | reviewed | Passed(session : 2564569) | finished |  | Swf_392
In case the multiturnsensor lost the turncount information, the return value of the Xposition send through the GetXPos interface shall be NOT_REFERENCED | B-SW_4992 | None | accepted | M10 (29.06.2018) | implemented | SwTS_TC_731 | requirement based test | reviewed | Passed(session : 2564569) | finished |  | Swf_392
In case the multiturnsensor lost the turncount information, the return value of the Xposition send through the GetXPos interface shall be NOT_REFERENCED | B-SW_4992 | None | accepted | M10 (29.06.2018) | implemented | SwTS_TC_732 | requirement based test | reviewed | Passed(session : 2564569) | finished |  | Swf_392
In case the multiturnsensor lost the turncount information, the return value of the Xposition send through the GetXPos interface shall be NOT_REFERENCED | B-SW_4992 | None | accepted | M10 (29.06.2018) | implemented | SwTS_TC_733 | requirement based test | reviewed | Passed(session : 2564569) | finished |  | Swf_392
In case the multiturnsensor lost the turncount information, the return value of the Xposition send through the GetXPos interface shall be NOT_REFERENCED | B-SW_4992 | None | accepted | M10 (29.06.2018) | implemented | SwTS_TC_734 | requirement based test | reviewed | Passed(session : 2564569) | finished |  | Swf_392
In case the multiturnsensor lost the turncount information, the return value of the Xposition send through the GetXPos interface shall be NOT_REFERENCED | B-SW_4992 | None | accepted | M10 (29.06.2018) | implemented | SwTS_TC_735 | requirement based test | reviewed | Passed(session : 2564569) | finished |  | Swf_392
In case the multiturnsensor lost the turncount information, the return value of the Xposition send through the GetXPos interface shall be NOT_REFERENCED | B-SW_4992 | None | accepted | M10 (29.06.2018) | implemented | SwTS_TC_736 | requirement based test | reviewed | Passed(session : 2564569) | finished |  | Swf_392
In case the multiturnsensor lost the turncount information, the return value of the Xposition send through the GetXPos interface shall be NOT_REFERENCED | B-SW_4992 | None | accepted | M10 (29.06.2018) | implemented | SwTS_TC_737 | requirement based test | reviewed | Passed(session : 2564569) | finished |  | Swf_392
In case the multiturnsensor lost the turncount information, the return value of the Xposition send through the GetXPos interface shall be NOT_REFERENCED | B-SW_4992 | None | accepted | M10 (29.06.2018) | implemented | SwTS_TC_742 | requirement based test | reviewed | Passed(session : 2564569) | finished |  | Swf_392
In case the multiturnsensor lost the turncount information, the return value of the Xposition send through the GetXPos interface shall be NOT_REFERENCED | B-SW_4992 | None | accepted | M10 (29.06.2018) | implemented | SwTS_TC_743 | requirement based test | reviewed | Passed(session : 2564569) | finished |  | Swf_392
In case the multiturnsensor lost the turncount information, the return value of the Xposition send through the GetXPos interface shall be NOT_REFERENCED | B-SW_4992 | None | accepted | M10 (29.06.2018) | implemented | SwTS_TC_744 | requirement based test | reviewed | Passed(session : 2564569) | finished |  | Swf_392
In case the multiturnsensor lost the turncount information, the return value of the Xposition send through the GetXPos interface shall be NOT_REFERENCED | B-SW_4992 | None | accepted | M10 (29.06.2018) | implemented | SwTS_TC_746 | requirement based test | reviewed | Passed(session : 2564569) | finished |  | Swf_392
In case the multiturnsensor lost the turncount information, the return value of the Xposition send through the GetXPos interface shall be NOT_REFERENCED | B-SW_4992 | None | accepted | M10 (29.06.2018) | implemented | SwTS_TC_748 | requirement based test | reviewed | Passed(session : 2564569) | finished |  | Swf_392
In case the multiturnsensor lost the turncount information, the return value of the Xposition send through the GetXPos interface shall be NOT_REFERENCED | B-SW_4992 | None | accepted | M10 (29.06.2018) | implemented | SwTS_TC_749 | requirement based test | reviewed | Passed(session : 2564569) | finished |  | Swf_392
In case the multiturnsensor lost the turncount information, the return value of the Xposition send through the GetXPos interface shall be NOT_REFERENCED | B-SW_4992 | None | accepted | M10 (29.06.2018) | implemented | SwTS_TC_750 | requirement based test | reviewed | Passed(session : 2564569) | finished |  | Swf_392
In case the multiturnsensor lost the turncount information, the return value of the Xposition send through the GetXPos interface shall be NOT_REFERENCED | B-SW_4992 | None | accepted | M10 (29.06.2018) | implemented | SwTS_TC_751 | requirement based test | reviewed | Passed(session : 2564569) | finished |  | Swf_392
In case the multiturnsensor lost the turncount information, the return value of the Xposition send through the GetXPos interface shall be NOT_REFERENCED | B-SW_4992 | None | accepted | M10 (29.06.2018) | implemented | SwTS_TC_752 | requirement based test | reviewed | Passed(session : 2564569) | finished |  | Swf_392
In case the multiturnsensor lost the turncount information, the return value of the Xposition send through the GetXPos interface shall be NOT_REFERENCED | B-SW_4992 | None | accepted | M10 (29.06.2018) | implemented | SwTS_TC_753 | requirement based test | reviewed | Passed(session : 2564569) | finished |  | Swf_392
In case the multiturnsensor lost the turncount information, the return value of the Xposition send through the GetXPos interface shall be NOT_REFERENCED | B-SW_4992 | None | accepted | M10 (29.06.2018) | implemented | SwTS_TC_754 | requirement based test | reviewed | Passed(session : 2564569) | finished |  | Swf_392
In case the multiturnsensor lost the turncount information, the return value of the Xposition send through the GetXPos interface shall be NOT_REFERENCED | B-SW_4992 | None | accepted | M10 (29.06.2018) | implemented | SwTS_TC_755 | requirement based test | reviewed | Passed(session : 2564569) | finished |  | Swf_392
In case the multiturnsensor lost the turncount information, the return value of the Xposition send through the GetXPos interface shall be NOT_REFERENCED | B-SW_4992 | None | accepted | M10 (29.06.2018) | implemented | SwTS_TC_756 | requirement based test | reviewed | Passed(session : 2564569) | finished |  | Swf_392
In case the multiturnsensor lost the turncount information, the return value of the Xposition send through the GetXPos interface shall be NOT_REFERENCED | B-SW_4992 | None | accepted | M10 (29.06.2018) | implemented | SwTS_TC_757 | requirement based test | reviewed | Passed(session : 2564569) | finished |  | Swf_392
In case the multiturnsensor lost the turncount information, the return value of the Xposition send through the GetXPos interface shall be NOT_REFERENCED | B-SW_4992 | None | accepted | M10 (29.06.2018) | implemented | SwTS_TC_758 | requirement based test | reviewed | Passed(session : 2564569) | finished |  | Swf_392
In case the multiturnsensor lost the turncount information, the return value of the Xposition send through the GetXPos interface shall be NOT_REFERENCED | B-SW_4992 | None | accepted | M10 (29.06.2018) | implemented | SwTS_TC_759 | requirement based test | reviewed | Passed(session : 2564569) | finished |  | Swf_392
In case the multiturnsensor lost the turncount information, the return value of the Xposition send through the GetXPos interface shall be NOT_REFERENCED | B-SW_4992 | None | accepted | M10 (29.06.2018) | implemented | SwTS_TC_760 | requirement based test | reviewed | Passed(session : 2564569) | finished |  | Swf_392
In case the multiturnsensor lost the turncount information, the return value of the Xposition send through the GetXPos interface shall be NOT_REFERENCED | B-SW_4992 | None | accepted | M10 (29.06.2018) | implemented | SwTS_TC_761 | requirement based test | reviewed | Passed(session : 2564569) | finished |  | Swf_392
In case the multiturnsensor lost the turncount information, the return value of the Xposition send through the GetXPos interface shall be NOT_REFERENCED | B-SW_4992 | None | accepted | M10 (29.06.2018) | implemented | SwTS_TC_762 | requirement based test | reviewed | Passed(session : 2564569) | finished |  | Swf_392
In case the multiturnsensor lost the turncount information, the return value of the Xposition send through the GetXPos interface shall be NOT_REFERENCED | B-SW_4992 | None | accepted | M10 (29.06.2018) | implemented | SwTS_TC_763 | requirement based test | reviewed | Passed(session : 2564569) | finished |  | Swf_392
In case the multiturnsensor lost the turncount information, the return value of the Xposition send through the GetXPos interface shall be NOT_REFERENCED | B-SW_4992 | None | accepted | M10 (29.06.2018) | implemented | SwTS_TC_764 | requirement based test | reviewed | Passed(session : 2564569) | finished |  | Swf_392
In case the multiturnsensor lost the turncount information, the return value of the Xposition send through the GetXPos interface shall be NOT_REFERENCED | B-SW_4992 | None | accepted | M10 (29.06.2018) | implemented | SwTS_TC_765 | requirement based test | reviewed | Passed(session : 2564569) | finished |  | Swf_392
In case the multiturnsensor lost the turncount information, the return value of the Xposition send through the GetXPos interface shall be NOT_REFERENCED | B-SW_4992 | None | accepted | M10 (29.06.2018) | implemented | SwTS_TC_766 | requirement based test | reviewed | Passed(session : 2564569) | finished |  | Swf_392
In case the multiturnsensor lost the turncount information, the return value of the Xposition send through the GetXPos interface shall be NOT_REFERENCED | B-SW_4992 | None | accepted | M10 (29.06.2018) | implemented | SwTS_TC_767 | requirement based test | reviewed | Passed(session : 2564569) | finished |  | Swf_392
In case the multiturnsensor lost the turncount information, the return value of the Xposition send through the GetXPos interface shall be NOT_REFERENCED | B-SW_4992 | None | accepted | M10 (29.06.2018) | implemented | SwTS_TC_768 | requirement based test | reviewed | Passed(session : 2564569) | finished |  | Swf_392
In case the multiturnsensor lost the turncount information, the return value of the Xposition send through the GetXPos interface shall be NOT_REFERENCED | B-SW_4992 | None | accepted | M10 (29.06.2018) | implemented | SwTS_TC_769 | requirement based test | reviewed | Passed(session : 2564569) | finished |  | Swf_392
In case the multiturnsensor lost the turncount information, the return value of the Xposition send through the GetXPos interface shall be NOT_REFERENCED | B-SW_4992 | None | accepted | M10 (29.06.2018) | implemented | SwTS_TC_770 | requirement based test | reviewed | Passed(session : 2564569) | finished |  | Swf_392
In case the multiturnsensor lost the turncount information, the return value of the Xposition send through the GetXPos interface shall be NOT_REFERENCED | B-SW_4992 | None | accepted | M10 (29.06.2018) | implemented | SwTS_TC_771 | requirement based test | reviewed | Passed(session : 2564569) | finished |  | Swf_392
In case the multiturnsensor lost the turncount information, the return value of the Xposition send through the GetXPos interface shall be NOT_REFERENCED | B-SW_4992 | None | accepted | M10 (29.06.2018) | implemented | SwTS_TC_772 | requirement based test | reviewed | Passed(session : 2564569) | finished |  | Swf_392
In case the multiturnsensor lost the turncount information, the return value of the Xposition send through the GetXPos interface shall be NOT_REFERENCED | B-SW_4992 | None | accepted | M10 (29.06.2018) | implemented | SwTS_TC_773 | requirement based test | reviewed | Passed(session : 2564569) | finished |  | Swf_392
In case the multiturnsensor lost the turncount information, the return value of the Xposition send through the GetXPos interface shall be NOT_REFERENCED | B-SW_4992 | None | accepted | M10 (29.06.2018) | implemented | SwTS_TC_774 | requirement based test | reviewed | Passed(session : 2564569) | finished |  | Swf_392
In case the multiturnsensor lost the turncount information, the return value of the Xposition send through the GetXPos interface shall be NOT_REFERENCED | B-SW_4992 | None | accepted | M10 (29.06.2018) | implemented | SwTS_TC_775 | requirement based test | reviewed | Passed(session : 2564569) | finished |  | Swf_392
In case the multiturnsensor lost the turncount information, the return value of the Xposition send through the GetXPos interface shall be NOT_REFERENCED | B-SW_4992 | None | accepted | M10 (29.06.2018) | implemented | SwTS_TC_776 | requirement based test | reviewed | Passed(session : 2564569) | finished |  | Swf_392
In case the multiturnsensor lost the turncount information, the return value of the Xposition send through the GetXPos interface shall be NOT_REFERENCED | B-SW_4992 | None | accepted | M10 (29.06.2018) | implemented | SwTS_TC_777 | requirement based test | reviewed | Passed(session : 2564569) | finished |  | Swf_392
In case the multiturnsensor lost the turncount information, the return value of the Xposition send through the GetXPos interface shall be NOT_REFERENCED | B-SW_4992 | None | accepted | M10 (29.06.2018) | implemented | SwTS_TC_778 | requirement based test | reviewed | Passed(session : 2564569) | finished |  | Swf_392
In case the multiturnsensor lost the turncount information, the return value of the Xposition send through the GetXPos interface shall be NOT_REFERENCED | B-SW_4992 | None | accepted | M10 (29.06.2018) | implemented | SwTS_TC_779 | requirement based test | reviewed | Passed(session : 2564569) | finished |  | Swf_392
In case the multiturnsensor lost the turncount information, the return value of the Xposition send through the GetXPos interface shall be NOT_REFERENCED | B-SW_4992 | None | accepted | M10 (29.06.2018) | implemented | SwTS_TC_780 | requirement based test | reviewed | Passed(session : 2564569) | finished |  | Swf_392
In case the multiturnsensor lost the turncount information, the return value of the Xposition send through the GetXPos interface shall be NOT_REFERENCED | B-SW_4992 | None | accepted | M10 (29.06.2018) | implemented | SwTS_TC_781 | requirement based test | reviewed | Passed(session : 2564569) | finished |  | Swf_392
In case the multiturnsensor lost the turncount information, the return value of the Xposition send through the GetXPos interface shall be NOT_REFERENCED | B-SW_4992 | None | accepted | M10 (29.06.2018) | implemented | SwTS_TC_782 | requirement based test | reviewed | Passed(session : 2564569) | finished |  | Swf_392
In case the multiturnsensor lost the turncount information, the return value of the Xposition send through the GetXPos interface shall be NOT_REFERENCED | B-SW_4992 | None | accepted | M10 (29.06.2018) | implemented | SwTS_TC_783 | requirement based test | reviewed | Passed(session : 2564569) | finished |  | Swf_392
In case the multiturnsensor lost the turncount information, the return value of the Xposition send through the GetXPos interface shall be NOT_REFERENCED | B-SW_4992 | None | accepted | M10 (29.06.2018) | implemented | SwTS_TC_784 | requirement based test | reviewed | Passed(session : 2564569) | finished |  | Swf_392
In case the multiturnsensor lost the turncount information, the return value of the Xposition send through the GetXPos interface shall be NOT_REFERENCED | B-SW_4992 | None | accepted | M10 (29.06.2018) | implemented | SwTS_TC_785 | requirement based test | reviewed | Passed(session : 2564569) | finished |  | Swf_392
In case the multiturnsensor lost the turncount information, the return value of the Xposition send through the GetXPos interface shall be NOT_REFERENCED | B-SW_4992 | None | accepted | M10 (29.06.2018) | implemented | SwTS_TC_786 | requirement based test | reviewed | Passed(session : 2564569) | finished |  | Swf_392
In case the multiturnsensor lost the turncount information, the return value of the Xposition send through the GetXPos interface shall be NOT_REFERENCED | B-SW_4992 | None | accepted | M10 (29.06.2018) | implemented | SwTS_TC_1368 | requirement based test | reviewed | Passed(session : 2564564) | finished |  | Swf_392
In case the multiturnsensor lost the turncount information, the return value of the Xposition send through the GetXPos interface shall be NOT_REFERENCED | B-SW_4992 | None | accepted | M10 (29.06.2018) | implemented | SwTS_TC_1369 | requirement based test | reviewed | Passed(session : 2564564) | finished |  | Swf_392
In case the multiturnsensor lost the turncount information, the return value of the Xposition send through the GetXPos interface shall be NOT_REFERENCED | B-SW_4992 | None | accepted | M10 (29.06.2018) | implemented | SwTS_TC_1370 | requirement based test | reviewed | Passed(session : 2564564) | finished |  | Swf_392
In case the multiturnsensor lost the turncount information, the return value of the Xposition send through the GetXPos interface shall be NOT_REFERENCED | B-SW_4992 | None | accepted | M10 (29.06.2018) | implemented | SwTS_TC_1371 | requirement based test | reviewed | Passed(session : 2564564) | finished |  | Swf_392
In case the multiturnsensor lost the turncount information, the return value of the Xposition send through the GetXPos interface shall be NOT_REFERENCED | B-SW_4992 | None | accepted | M10 (29.06.2018) | implemented | SwTS_TC_1372 | requirement based test | reviewed | Passed(session : 2564564) | finished |  | Swf_392
In case the multiturnsensor lost the turncount information, the return value of the Xposition send through the GetXPos interface shall be NOT_REFERENCED | B-SW_4992 | None | accepted | M10 (29.06.2018) | implemented | SwTS_TC_1373 | requirement based test | reviewed | Passed(session : 2564564) | finished |  | Swf_392
In case the multiturnsensor lost the turncount information, the return value of the Xposition send through the GetXPos interface shall be NOT_REFERENCED | B-SW_4992 | None | accepted | M10 (29.06.2018) | implemented | SwTS_TC_1383 | requirement based test | reviewed | Passed(session : 2564564) | finished |  | Swf_392
In case the multiturnsensor lost the turncount information, the return value of the Xposition send through the GetXPos interface shall be NOT_REFERENCED | B-SW_4992 | None | accepted | M10 (29.06.2018) | implemented | SwTS_TC_1398 | requirement based test | reviewed | Passed(session : 2564564) | finished |  | Swf_392
In case the multiturnsensor lost the turncount information, the return value of the Xposition send through the GetXPos interface shall be NOT_REFERENCED | B-SW_4992 | None | accepted | M10 (29.06.2018) | implemented | SwTS_TC_1399 | requirement based test | reviewed | Passed(session : 2564564) | finished |  | Swf_392
In case the multiturnsensor lost the turncount information, the return value of the Xposition send through the GetXPos interface shall be NOT_REFERENCED | B-SW_4992 | None | accepted | M10 (29.06.2018) | implemented | SwTS_TC_1400 | requirement based test | reviewed | Passed(session : 2564564) | finished |  | Swf_392
In case the multiturnsensor lost the turncount information, the return value of the Xposition send through the GetXPos interface shall be NOT_REFERENCED | B-SW_4992 | None | accepted | M10 (29.06.2018) | implemented | SwTS_TC_1401 | requirement based test | reviewed | Passed(session : 2564564) | finished |  | Swf_392
In case the multiturnsensor lost the turncount information, the return value of the Xposition send through the GetXPos interface shall be NOT_REFERENCED | B-SW_4992 | None | accepted | M10 (29.06.2018) | implemented | SwTS_TC_1510 | requirement based test | reviewed | Passed(session : 2564564) | finished |  | Swf_392
In case the multiturnsensor lost the turncount information, the return value of the Xposition send through the GetXPos interface shall be NOT_REFERENCED | B-SW_4992 | None | accepted | M10 (29.06.2018) | implemented | SwTS_TC_1511 | requirement based test | reviewed | Passed(session : 2564564) | finished |  | Swf_392
In case the multiturnsensor lost the turncount information, the return value of the Xposition send through the GetXPos interface shall be NOT_REFERENCED | B-SW_4992 | None | accepted | M10 (29.06.2018) | implemented | SwTS_TC_1555 | requirement based test | reviewed | Passed(session : 2565616) | finished |  | Swf_392 | All TC Not Pass[B-SW_4992]
StdReturnType SetXPosDelta(SI32 delta_pos_value, SI32 delta_pos_val_cpl, typPosStateCmd_Hw command) Service Name: Position referencing Sync/Async: Synchronous Reentrancy: None Reentrant Parameters (in): SI32 delta_pos_value: position delta to be set. SI32 delta_pos_val_cpl: complement value. typPosStateCmd_Hw command: Type defined in [B-SW_4998] Possible commands are POS_STATE_CMD_NEW or POS_STATE_CMD_UNCHANGED Parameters (inout): none Parameters (out): none Return Value: StdReturnType: The call of the function failed or was successful. Task: 2.5ms ISM Description: The function is called by the ASW and owned by the BSW. As the function is called cyclically but the ASW want to set the position only EVENT based the commands are needed. As long as the function is called with “POS_STATE_CMD_UNCHANGED” command the position information shall not be updated. If the ASW has performed an reference search successful it will call the function with command “POS_STATE_CMD_NEW”. In this case the position shall be updated. The function shall provide the position delta between the current position and the new (expected/real) position The BSW shall set the MT turncount 0 (half turn count is 0 or 1 depending on MT sensor angle) and use this value to calulate the XPosition After calling this function, the Xpos State (reported in GetXPos_Hw) shall be set to NOT_CONFIRMED. | B-SW_4994 | ASIL C | accepted | M11 (02.11.2018) | implemented | SwTS_TC_828 | requirement based test | reviewed | Passed(session : 2564569) | finished | SysFR_554
StdReturnType SetXPosDelta(SI32 delta_pos_value, SI32 delta_pos_val_cpl, typPosStateCmd_Hw command) Service Name: Position referencing Sync/Async: Synchronous Reentrancy: None Reentrant Parameters (in): SI32 delta_pos_value: position delta to be set. SI32 delta_pos_val_cpl: complement value. typPosStateCmd_Hw command: Type defined in [B-SW_4998] Possible commands are POS_STATE_CMD_NEW or POS_STATE_CMD_UNCHANGED Parameters (inout): none Parameters (out): none Return Value: StdReturnType: The call of the function failed or was successful. Task: 2.5ms ISM Description: The function is called by the ASW and owned by the BSW. As the function is called cyclically but the ASW want to set the position only EVENT based the commands are needed. As long as the function is called with “POS_STATE_CMD_UNCHANGED” command the position information shall not be updated. If the ASW has performed an reference search successful it will call the function with command “POS_STATE_CMD_NEW”. In this case the position shall be updated. The function shall provide the position delta between the current position and the new (expected/real) position The BSW shall set the MT turncount 0 (half turn count is 0 or 1 depending on MT sensor angle) and use this value to calulate the XPosition After calling this function, the Xpos State (reported in GetXPos_Hw) shall be set to NOT_CONFIRMED. | B-SW_4994 | ASIL C | accepted | M11 (02.11.2018) | implemented | SwTS_TC_844 | requirement based test | reviewed | Passed(session : 2564569) | finished | SysFR_554
StdReturnType SetXPosDelta(SI32 delta_pos_value, SI32 delta_pos_val_cpl, typPosStateCmd_Hw command) Service Name: Position referencing Sync/Async: Synchronous Reentrancy: None Reentrant Parameters (in): SI32 delta_pos_value: position delta to be set. SI32 delta_pos_val_cpl: complement value. typPosStateCmd_Hw command: Type defined in [B-SW_4998] Possible commands are POS_STATE_CMD_NEW or POS_STATE_CMD_UNCHANGED Parameters (inout): none Parameters (out): none Return Value: StdReturnType: The call of the function failed or was successful. Task: 2.5ms ISM Description: The function is called by the ASW and owned by the BSW. As the function is called cyclically but the ASW want to set the position only EVENT based the commands are needed. As long as the function is called with “POS_STATE_CMD_UNCHANGED” command the position information shall not be updated. If the ASW has performed an reference search successful it will call the function with command “POS_STATE_CMD_NEW”. In this case the position shall be updated. The function shall provide the position delta between the current position and the new (expected/real) position The BSW shall set the MT turncount 0 (half turn count is 0 or 1 depending on MT sensor angle) and use this value to calulate the XPosition After calling this function, the Xpos State (reported in GetXPos_Hw) shall be set to NOT_CONFIRMED. | B-SW_4994 | ASIL C | accepted | M11 (02.11.2018) | implemented | SwTS_TC_852 | requirement based test | reviewed | Passed(session : 2564569) | finished | SysFR_554
StdReturnType SetXPosDelta(SI32 delta_pos_value, SI32 delta_pos_val_cpl, typPosStateCmd_Hw command) Service Name: Position referencing Sync/Async: Synchronous Reentrancy: None Reentrant Parameters (in): SI32 delta_pos_value: position delta to be set. SI32 delta_pos_val_cpl: complement value. typPosStateCmd_Hw command: Type defined in [B-SW_4998] Possible commands are POS_STATE_CMD_NEW or POS_STATE_CMD_UNCHANGED Parameters (inout): none Parameters (out): none Return Value: StdReturnType: The call of the function failed or was successful. Task: 2.5ms ISM Description: The function is called by the ASW and owned by the BSW. As the function is called cyclically but the ASW want to set the position only EVENT based the commands are needed. As long as the function is called with “POS_STATE_CMD_UNCHANGED” command the position information shall not be updated. If the ASW has performed an reference search successful it will call the function with command “POS_STATE_CMD_NEW”. In this case the position shall be updated. The function shall provide the position delta between the current position and the new (expected/real) position The BSW shall set the MT turncount 0 (half turn count is 0 or 1 depending on MT sensor angle) and use this value to calulate the XPosition After calling this function, the Xpos State (reported in GetXPos_Hw) shall be set to NOT_CONFIRMED. | B-SW_4994 | ASIL C | accepted | M11 (02.11.2018) | implemented | SwTS_TC_824 | requirement based test | reviewed | Passed(session : 2564569) | finished | SysFR_554
StdReturnType SetXPosDelta(SI32 delta_pos_value, SI32 delta_pos_val_cpl, typPosStateCmd_Hw command) Service Name: Position referencing Sync/Async: Synchronous Reentrancy: None Reentrant Parameters (in): SI32 delta_pos_value: position delta to be set. SI32 delta_pos_val_cpl: complement value. typPosStateCmd_Hw command: Type defined in [B-SW_4998] Possible commands are POS_STATE_CMD_NEW or POS_STATE_CMD_UNCHANGED Parameters (inout): none Parameters (out): none Return Value: StdReturnType: The call of the function failed or was successful. Task: 2.5ms ISM Description: The function is called by the ASW and owned by the BSW. As the function is called cyclically but the ASW want to set the position only EVENT based the commands are needed. As long as the function is called with “POS_STATE_CMD_UNCHANGED” command the position information shall not be updated. If the ASW has performed an reference search successful it will call the function with command “POS_STATE_CMD_NEW”. In this case the position shall be updated. The function shall provide the position delta between the current position and the new (expected/real) position The BSW shall set the MT turncount 0 (half turn count is 0 or 1 depending on MT sensor angle) and use this value to calulate the XPosition After calling this function, the Xpos State (reported in GetXPos_Hw) shall be set to NOT_CONFIRMED. | B-SW_4994 | ASIL C | accepted | M11 (02.11.2018) | implemented | SwTS_TC_825 | requirement based test | reviewed | Passed(session : 2564569) | finished | SysFR_554
StdReturnType SetXPosDelta(SI32 delta_pos_value, SI32 delta_pos_val_cpl, typPosStateCmd_Hw command) Service Name: Position referencing Sync/Async: Synchronous Reentrancy: None Reentrant Parameters (in): SI32 delta_pos_value: position delta to be set. SI32 delta_pos_val_cpl: complement value. typPosStateCmd_Hw command: Type defined in [B-SW_4998] Possible commands are POS_STATE_CMD_NEW or POS_STATE_CMD_UNCHANGED Parameters (inout): none Parameters (out): none Return Value: StdReturnType: The call of the function failed or was successful. Task: 2.5ms ISM Description: The function is called by the ASW and owned by the BSW. As the function is called cyclically but the ASW want to set the position only EVENT based the commands are needed. As long as the function is called with “POS_STATE_CMD_UNCHANGED” command the position information shall not be updated. If the ASW has performed an reference search successful it will call the function with command “POS_STATE_CMD_NEW”. In this case the position shall be updated. The function shall provide the position delta between the current position and the new (expected/real) position The BSW shall set the MT turncount 0 (half turn count is 0 or 1 depending on MT sensor angle) and use this value to calulate the XPosition After calling this function, the Xpos State (reported in GetXPos_Hw) shall be set to NOT_CONFIRMED. | B-SW_4994 | ASIL C | accepted | M11 (02.11.2018) | implemented | SwTS_TC_826 | requirement based test | reviewed | Passed(session : 2564569) | finished | SysFR_554
StdReturnType SetXPosDelta(SI32 delta_pos_value, SI32 delta_pos_val_cpl, typPosStateCmd_Hw command) Service Name: Position referencing Sync/Async: Synchronous Reentrancy: None Reentrant Parameters (in): SI32 delta_pos_value: position delta to be set. SI32 delta_pos_val_cpl: complement value. typPosStateCmd_Hw command: Type defined in [B-SW_4998] Possible commands are POS_STATE_CMD_NEW or POS_STATE_CMD_UNCHANGED Parameters (inout): none Parameters (out): none Return Value: StdReturnType: The call of the function failed or was successful. Task: 2.5ms ISM Description: The function is called by the ASW and owned by the BSW. As the function is called cyclically but the ASW want to set the position only EVENT based the commands are needed. As long as the function is called with “POS_STATE_CMD_UNCHANGED” command the position information shall not be updated. If the ASW has performed an reference search successful it will call the function with command “POS_STATE_CMD_NEW”. In this case the position shall be updated. The function shall provide the position delta between the current position and the new (expected/real) position The BSW shall set the MT turncount 0 (half turn count is 0 or 1 depending on MT sensor angle) and use this value to calulate the XPosition After calling this function, the Xpos State (reported in GetXPos_Hw) shall be set to NOT_CONFIRMED. | B-SW_4994 | ASIL C | accepted | M11 (02.11.2018) | implemented | SwTS_TC_827 | requirement based test | reviewed | Passed(session : 2564569) | finished | SysFR_554
StdReturnType SetXPosDelta(SI32 delta_pos_value, SI32 delta_pos_val_cpl, typPosStateCmd_Hw command) Service Name: Position referencing Sync/Async: Synchronous Reentrancy: None Reentrant Parameters (in): SI32 delta_pos_value: position delta to be set. SI32 delta_pos_val_cpl: complement value. typPosStateCmd_Hw command: Type defined in [B-SW_4998] Possible commands are POS_STATE_CMD_NEW or POS_STATE_CMD_UNCHANGED Parameters (inout): none Parameters (out): none Return Value: StdReturnType: The call of the function failed or was successful. Task: 2.5ms ISM Description: The function is called by the ASW and owned by the BSW. As the function is called cyclically but the ASW want to set the position only EVENT based the commands are needed. As long as the function is called with “POS_STATE_CMD_UNCHANGED” command the position information shall not be updated. If the ASW has performed an reference search successful it will call the function with command “POS_STATE_CMD_NEW”. In this case the position shall be updated. The function shall provide the position delta between the current position and the new (expected/real) position The BSW shall set the MT turncount 0 (half turn count is 0 or 1 depending on MT sensor angle) and use this value to calulate the XPosition After calling this function, the Xpos State (reported in GetXPos_Hw) shall be set to NOT_CONFIRMED. | B-SW_4994 | ASIL C | accepted | M11 (02.11.2018) | implemented | SwTS_TC_829 | requirement based test | reviewed | Passed(session : 2564569) | finished | SysFR_554
StdReturnType SetXPosDelta(SI32 delta_pos_value, SI32 delta_pos_val_cpl, typPosStateCmd_Hw command) Service Name: Position referencing Sync/Async: Synchronous Reentrancy: None Reentrant Parameters (in): SI32 delta_pos_value: position delta to be set. SI32 delta_pos_val_cpl: complement value. typPosStateCmd_Hw command: Type defined in [B-SW_4998] Possible commands are POS_STATE_CMD_NEW or POS_STATE_CMD_UNCHANGED Parameters (inout): none Parameters (out): none Return Value: StdReturnType: The call of the function failed or was successful. Task: 2.5ms ISM Description: The function is called by the ASW and owned by the BSW. As the function is called cyclically but the ASW want to set the position only EVENT based the commands are needed. As long as the function is called with “POS_STATE_CMD_UNCHANGED” command the position information shall not be updated. If the ASW has performed an reference search successful it will call the function with command “POS_STATE_CMD_NEW”. In this case the position shall be updated. The function shall provide the position delta between the current position and the new (expected/real) position The BSW shall set the MT turncount 0 (half turn count is 0 or 1 depending on MT sensor angle) and use this value to calulate the XPosition After calling this function, the Xpos State (reported in GetXPos_Hw) shall be set to NOT_CONFIRMED. | B-SW_4994 | ASIL C | accepted | M11 (02.11.2018) | implemented | SwTS_TC_830 | requirement based test | reviewed | Passed(session : 2564569) | finished | SysFR_554
StdReturnType SetXPosDelta(SI32 delta_pos_value, SI32 delta_pos_val_cpl, typPosStateCmd_Hw command) Service Name: Position referencing Sync/Async: Synchronous Reentrancy: None Reentrant Parameters (in): SI32 delta_pos_value: position delta to be set. SI32 delta_pos_val_cpl: complement value. typPosStateCmd_Hw command: Type defined in [B-SW_4998] Possible commands are POS_STATE_CMD_NEW or POS_STATE_CMD_UNCHANGED Parameters (inout): none Parameters (out): none Return Value: StdReturnType: The call of the function failed or was successful. Task: 2.5ms ISM Description: The function is called by the ASW and owned by the BSW. As the function is called cyclically but the ASW want to set the position only EVENT based the commands are needed. As long as the function is called with “POS_STATE_CMD_UNCHANGED” command the position information shall not be updated. If the ASW has performed an reference search successful it will call the function with command “POS_STATE_CMD_NEW”. In this case the position shall be updated. The function shall provide the position delta between the current position and the new (expected/real) position The BSW shall set the MT turncount 0 (half turn count is 0 or 1 depending on MT sensor angle) and use this value to calulate the XPosition After calling this function, the Xpos State (reported in GetXPos_Hw) shall be set to NOT_CONFIRMED. | B-SW_4994 | ASIL C | accepted | M11 (02.11.2018) | implemented | SwTS_TC_831 | requirement based test | reviewed | Passed(session : 2564569) | finished | SysFR_554
StdReturnType SetXPosDelta(SI32 delta_pos_value, SI32 delta_pos_val_cpl, typPosStateCmd_Hw command) Service Name: Position referencing Sync/Async: Synchronous Reentrancy: None Reentrant Parameters (in): SI32 delta_pos_value: position delta to be set. SI32 delta_pos_val_cpl: complement value. typPosStateCmd_Hw command: Type defined in [B-SW_4998] Possible commands are POS_STATE_CMD_NEW or POS_STATE_CMD_UNCHANGED Parameters (inout): none Parameters (out): none Return Value: StdReturnType: The call of the function failed or was successful. Task: 2.5ms ISM Description: The function is called by the ASW and owned by the BSW. As the function is called cyclically but the ASW want to set the position only EVENT based the commands are needed. As long as the function is called with “POS_STATE_CMD_UNCHANGED” command the position information shall not be updated. If the ASW has performed an reference search successful it will call the function with command “POS_STATE_CMD_NEW”. In this case the position shall be updated. The function shall provide the position delta between the current position and the new (expected/real) position The BSW shall set the MT turncount 0 (half turn count is 0 or 1 depending on MT sensor angle) and use this value to calulate the XPosition After calling this function, the Xpos State (reported in GetXPos_Hw) shall be set to NOT_CONFIRMED. | B-SW_4994 | ASIL C | accepted | M11 (02.11.2018) | implemented | SwTS_TC_832 | requirement based test | reviewed | Passed(session : 2564569) | finished | SysFR_554
StdReturnType SetXPosDelta(SI32 delta_pos_value, SI32 delta_pos_val_cpl, typPosStateCmd_Hw command) Service Name: Position referencing Sync/Async: Synchronous Reentrancy: None Reentrant Parameters (in): SI32 delta_pos_value: position delta to be set. SI32 delta_pos_val_cpl: complement value. typPosStateCmd_Hw command: Type defined in [B-SW_4998] Possible commands are POS_STATE_CMD_NEW or POS_STATE_CMD_UNCHANGED Parameters (inout): none Parameters (out): none Return Value: StdReturnType: The call of the function failed or was successful. Task: 2.5ms ISM Description: The function is called by the ASW and owned by the BSW. As the function is called cyclically but the ASW want to set the position only EVENT based the commands are needed. As long as the function is called with “POS_STATE_CMD_UNCHANGED” command the position information shall not be updated. If the ASW has performed an reference search successful it will call the function with command “POS_STATE_CMD_NEW”. In this case the position shall be updated. The function shall provide the position delta between the current position and the new (expected/real) position The BSW shall set the MT turncount 0 (half turn count is 0 or 1 depending on MT sensor angle) and use this value to calulate the XPosition After calling this function, the Xpos State (reported in GetXPos_Hw) shall be set to NOT_CONFIRMED. | B-SW_4994 | ASIL C | accepted | M11 (02.11.2018) | implemented | SwTS_TC_833 | requirement based test | reviewed | Passed(session : 2564569) | finished | SysFR_554
StdReturnType SetXPosDelta(SI32 delta_pos_value, SI32 delta_pos_val_cpl, typPosStateCmd_Hw command) Service Name: Position referencing Sync/Async: Synchronous Reentrancy: None Reentrant Parameters (in): SI32 delta_pos_value: position delta to be set. SI32 delta_pos_val_cpl: complement value. typPosStateCmd_Hw command: Type defined in [B-SW_4998] Possible commands are POS_STATE_CMD_NEW or POS_STATE_CMD_UNCHANGED Parameters (inout): none Parameters (out): none Return Value: StdReturnType: The call of the function failed or was successful. Task: 2.5ms ISM Description: The function is called by the ASW and owned by the BSW. As the function is called cyclically but the ASW want to set the position only EVENT based the commands are needed. As long as the function is called with “POS_STATE_CMD_UNCHANGED” command the position information shall not be updated. If the ASW has performed an reference search successful it will call the function with command “POS_STATE_CMD_NEW”. In this case the position shall be updated. The function shall provide the position delta between the current position and the new (expected/real) position The BSW shall set the MT turncount 0 (half turn count is 0 or 1 depending on MT sensor angle) and use this value to calulate the XPosition After calling this function, the Xpos State (reported in GetXPos_Hw) shall be set to NOT_CONFIRMED. | B-SW_4994 | ASIL C | accepted | M11 (02.11.2018) | implemented | SwTS_TC_834 | requirement based test | reviewed | Passed(session : 2564569) | finished | SysFR_554
StdReturnType SetXPosDelta(SI32 delta_pos_value, SI32 delta_pos_val_cpl, typPosStateCmd_Hw command) Service Name: Position referencing Sync/Async: Synchronous Reentrancy: None Reentrant Parameters (in): SI32 delta_pos_value: position delta to be set. SI32 delta_pos_val_cpl: complement value. typPosStateCmd_Hw command: Type defined in [B-SW_4998] Possible commands are POS_STATE_CMD_NEW or POS_STATE_CMD_UNCHANGED Parameters (inout): none Parameters (out): none Return Value: StdReturnType: The call of the function failed or was successful. Task: 2.5ms ISM Description: The function is called by the ASW and owned by the BSW. As the function is called cyclically but the ASW want to set the position only EVENT based the commands are needed. As long as the function is called with “POS_STATE_CMD_UNCHANGED” command the position information shall not be updated. If the ASW has performed an reference search successful it will call the function with command “POS_STATE_CMD_NEW”. In this case the position shall be updated. The function shall provide the position delta between the current position and the new (expected/real) position The BSW shall set the MT turncount 0 (half turn count is 0 or 1 depending on MT sensor angle) and use this value to calulate the XPosition After calling this function, the Xpos State (reported in GetXPos_Hw) shall be set to NOT_CONFIRMED. | B-SW_4994 | ASIL C | accepted | M11 (02.11.2018) | implemented | SwTS_TC_835 | requirement based test | reviewed | Passed(session : 2564569) | finished | SysFR_554
StdReturnType SetXPosDelta(SI32 delta_pos_value, SI32 delta_pos_val_cpl, typPosStateCmd_Hw command) Service Name: Position referencing Sync/Async: Synchronous Reentrancy: None Reentrant Parameters (in): SI32 delta_pos_value: position delta to be set. SI32 delta_pos_val_cpl: complement value. typPosStateCmd_Hw command: Type defined in [B-SW_4998] Possible commands are POS_STATE_CMD_NEW or POS_STATE_CMD_UNCHANGED Parameters (inout): none Parameters (out): none Return Value: StdReturnType: The call of the function failed or was successful. Task: 2.5ms ISM Description: The function is called by the ASW and owned by the BSW. As the function is called cyclically but the ASW want to set the position only EVENT based the commands are needed. As long as the function is called with “POS_STATE_CMD_UNCHANGED” command the position information shall not be updated. If the ASW has performed an reference search successful it will call the function with command “POS_STATE_CMD_NEW”. In this case the position shall be updated. The function shall provide the position delta between the current position and the new (expected/real) position The BSW shall set the MT turncount 0 (half turn count is 0 or 1 depending on MT sensor angle) and use this value to calulate the XPosition After calling this function, the Xpos State (reported in GetXPos_Hw) shall be set to NOT_CONFIRMED. | B-SW_4994 | ASIL C | accepted | M11 (02.11.2018) | implemented | SwTS_TC_836 | requirement based test | reviewed | Passed(session : 2564569) | finished | SysFR_554
StdReturnType SetXPosDelta(SI32 delta_pos_value, SI32 delta_pos_val_cpl, typPosStateCmd_Hw command) Service Name: Position referencing Sync/Async: Synchronous Reentrancy: None Reentrant Parameters (in): SI32 delta_pos_value: position delta to be set. SI32 delta_pos_val_cpl: complement value. typPosStateCmd_Hw command: Type defined in [B-SW_4998] Possible commands are POS_STATE_CMD_NEW or POS_STATE_CMD_UNCHANGED Parameters (inout): none Parameters (out): none Return Value: StdReturnType: The call of the function failed or was successful. Task: 2.5ms ISM Description: The function is called by the ASW and owned by the BSW. As the function is called cyclically but the ASW want to set the position only EVENT based the commands are needed. As long as the function is called with “POS_STATE_CMD_UNCHANGED” command the position information shall not be updated. If the ASW has performed an reference search successful it will call the function with command “POS_STATE_CMD_NEW”. In this case the position shall be updated. The function shall provide the position delta between the current position and the new (expected/real) position The BSW shall set the MT turncount 0 (half turn count is 0 or 1 depending on MT sensor angle) and use this value to calulate the XPosition After calling this function, the Xpos State (reported in GetXPos_Hw) shall be set to NOT_CONFIRMED. | B-SW_4994 | ASIL C | accepted | M11 (02.11.2018) | implemented | SwTS_TC_837 | requirement based test | reviewed | Passed(session : 2564569) | finished | SysFR_554
StdReturnType SetXPosDelta(SI32 delta_pos_value, SI32 delta_pos_val_cpl, typPosStateCmd_Hw command) Service Name: Position referencing Sync/Async: Synchronous Reentrancy: None Reentrant Parameters (in): SI32 delta_pos_value: position delta to be set. SI32 delta_pos_val_cpl: complement value. typPosStateCmd_Hw command: Type defined in [B-SW_4998] Possible commands are POS_STATE_CMD_NEW or POS_STATE_CMD_UNCHANGED Parameters (inout): none Parameters (out): none Return Value: StdReturnType: The call of the function failed or was successful. Task: 2.5ms ISM Description: The function is called by the ASW and owned by the BSW. As the function is called cyclically but the ASW want to set the position only EVENT based the commands are needed. As long as the function is called with “POS_STATE_CMD_UNCHANGED” command the position information shall not be updated. If the ASW has performed an reference search successful it will call the function with command “POS_STATE_CMD_NEW”. In this case the position shall be updated. The function shall provide the position delta between the current position and the new (expected/real) position The BSW shall set the MT turncount 0 (half turn count is 0 or 1 depending on MT sensor angle) and use this value to calulate the XPosition After calling this function, the Xpos State (reported in GetXPos_Hw) shall be set to NOT_CONFIRMED. | B-SW_4994 | ASIL C | accepted | M11 (02.11.2018) | implemented | SwTS_TC_838 | requirement based test | reviewed | Passed(session : 2564569) | finished | SysFR_554
StdReturnType SetXPosDelta(SI32 delta_pos_value, SI32 delta_pos_val_cpl, typPosStateCmd_Hw command) Service Name: Position referencing Sync/Async: Synchronous Reentrancy: None Reentrant Parameters (in): SI32 delta_pos_value: position delta to be set. SI32 delta_pos_val_cpl: complement value. typPosStateCmd_Hw command: Type defined in [B-SW_4998] Possible commands are POS_STATE_CMD_NEW or POS_STATE_CMD_UNCHANGED Parameters (inout): none Parameters (out): none Return Value: StdReturnType: The call of the function failed or was successful. Task: 2.5ms ISM Description: The function is called by the ASW and owned by the BSW. As the function is called cyclically but the ASW want to set the position only EVENT based the commands are needed. As long as the function is called with “POS_STATE_CMD_UNCHANGED” command the position information shall not be updated. If the ASW has performed an reference search successful it will call the function with command “POS_STATE_CMD_NEW”. In this case the position shall be updated. The function shall provide the position delta between the current position and the new (expected/real) position The BSW shall set the MT turncount 0 (half turn count is 0 or 1 depending on MT sensor angle) and use this value to calulate the XPosition After calling this function, the Xpos State (reported in GetXPos_Hw) shall be set to NOT_CONFIRMED. | B-SW_4994 | ASIL C | accepted | M11 (02.11.2018) | implemented | SwTS_TC_839 | requirement based test | reviewed | Passed(session : 2564569) | finished | SysFR_554
StdReturnType SetXPosDelta(SI32 delta_pos_value, SI32 delta_pos_val_cpl, typPosStateCmd_Hw command) Service Name: Position referencing Sync/Async: Synchronous Reentrancy: None Reentrant Parameters (in): SI32 delta_pos_value: position delta to be set. SI32 delta_pos_val_cpl: complement value. typPosStateCmd_Hw command: Type defined in [B-SW_4998] Possible commands are POS_STATE_CMD_NEW or POS_STATE_CMD_UNCHANGED Parameters (inout): none Parameters (out): none Return Value: StdReturnType: The call of the function failed or was successful. Task: 2.5ms ISM Description: The function is called by the ASW and owned by the BSW. As the function is called cyclically but the ASW want to set the position only EVENT based the commands are needed. As long as the function is called with “POS_STATE_CMD_UNCHANGED” command the position information shall not be updated. If the ASW has performed an reference search successful it will call the function with command “POS_STATE_CMD_NEW”. In this case the position shall be updated. The function shall provide the position delta between the current position and the new (expected/real) position The BSW shall set the MT turncount 0 (half turn count is 0 or 1 depending on MT sensor angle) and use this value to calulate the XPosition After calling this function, the Xpos State (reported in GetXPos_Hw) shall be set to NOT_CONFIRMED. | B-SW_4994 | ASIL C | accepted | M11 (02.11.2018) | implemented | SwTS_TC_840 | requirement based test | reviewed | Passed(session : 2564569) | finished | SysFR_554
StdReturnType SetXPosDelta(SI32 delta_pos_value, SI32 delta_pos_val_cpl, typPosStateCmd_Hw command) Service Name: Position referencing Sync/Async: Synchronous Reentrancy: None Reentrant Parameters (in): SI32 delta_pos_value: position delta to be set. SI32 delta_pos_val_cpl: complement value. typPosStateCmd_Hw command: Type defined in [B-SW_4998] Possible commands are POS_STATE_CMD_NEW or POS_STATE_CMD_UNCHANGED Parameters (inout): none Parameters (out): none Return Value: StdReturnType: The call of the function failed or was successful. Task: 2.5ms ISM Description: The function is called by the ASW and owned by the BSW. As the function is called cyclically but the ASW want to set the position only EVENT based the commands are needed. As long as the function is called with “POS_STATE_CMD_UNCHANGED” command the position information shall not be updated. If the ASW has performed an reference search successful it will call the function with command “POS_STATE_CMD_NEW”. In this case the position shall be updated. The function shall provide the position delta between the current position and the new (expected/real) position The BSW shall set the MT turncount 0 (half turn count is 0 or 1 depending on MT sensor angle) and use this value to calulate the XPosition After calling this function, the Xpos State (reported in GetXPos_Hw) shall be set to NOT_CONFIRMED. | B-SW_4994 | ASIL C | accepted | M11 (02.11.2018) | implemented | SwTS_TC_841 | requirement based test | reviewed | Passed(session : 2564569) | finished | SysFR_554
StdReturnType SetXPosDelta(SI32 delta_pos_value, SI32 delta_pos_val_cpl, typPosStateCmd_Hw command) Service Name: Position referencing Sync/Async: Synchronous Reentrancy: None Reentrant Parameters (in): SI32 delta_pos_value: position delta to be set. SI32 delta_pos_val_cpl: complement value. typPosStateCmd_Hw command: Type defined in [B-SW_4998] Possible commands are POS_STATE_CMD_NEW or POS_STATE_CMD_UNCHANGED Parameters (inout): none Parameters (out): none Return Value: StdReturnType: The call of the function failed or was successful. Task: 2.5ms ISM Description: The function is called by the ASW and owned by the BSW. As the function is called cyclically but the ASW want to set the position only EVENT based the commands are needed. As long as the function is called with “POS_STATE_CMD_UNCHANGED” command the position information shall not be updated. If the ASW has performed an reference search successful it will call the function with command “POS_STATE_CMD_NEW”. In this case the position shall be updated. The function shall provide the position delta between the current position and the new (expected/real) position The BSW shall set the MT turncount 0 (half turn count is 0 or 1 depending on MT sensor angle) and use this value to calulate the XPosition After calling this function, the Xpos State (reported in GetXPos_Hw) shall be set to NOT_CONFIRMED. | B-SW_4994 | ASIL C | accepted | M11 (02.11.2018) | implemented | SwTS_TC_842 | requirement based test | reviewed | Passed(session : 2564569) | finished | SysFR_554
StdReturnType SetXPosDelta(SI32 delta_pos_value, SI32 delta_pos_val_cpl, typPosStateCmd_Hw command) Service Name: Position referencing Sync/Async: Synchronous Reentrancy: None Reentrant Parameters (in): SI32 delta_pos_value: position delta to be set. SI32 delta_pos_val_cpl: complement value. typPosStateCmd_Hw command: Type defined in [B-SW_4998] Possible commands are POS_STATE_CMD_NEW or POS_STATE_CMD_UNCHANGED Parameters (inout): none Parameters (out): none Return Value: StdReturnType: The call of the function failed or was successful. Task: 2.5ms ISM Description: The function is called by the ASW and owned by the BSW. As the function is called cyclically but the ASW want to set the position only EVENT based the commands are needed. As long as the function is called with “POS_STATE_CMD_UNCHANGED” command the position information shall not be updated. If the ASW has performed an reference search successful it will call the function with command “POS_STATE_CMD_NEW”. In this case the position shall be updated. The function shall provide the position delta between the current position and the new (expected/real) position The BSW shall set the MT turncount 0 (half turn count is 0 or 1 depending on MT sensor angle) and use this value to calulate the XPosition After calling this function, the Xpos State (reported in GetXPos_Hw) shall be set to NOT_CONFIRMED. | B-SW_4994 | ASIL C | accepted | M11 (02.11.2018) | implemented | SwTS_TC_843 | requirement based test | reviewed | Passed(session : 2564569) | finished | SysFR_554
StdReturnType SetXPosDelta(SI32 delta_pos_value, SI32 delta_pos_val_cpl, typPosStateCmd_Hw command) Service Name: Position referencing Sync/Async: Synchronous Reentrancy: None Reentrant Parameters (in): SI32 delta_pos_value: position delta to be set. SI32 delta_pos_val_cpl: complement value. typPosStateCmd_Hw command: Type defined in [B-SW_4998] Possible commands are POS_STATE_CMD_NEW or POS_STATE_CMD_UNCHANGED Parameters (inout): none Parameters (out): none Return Value: StdReturnType: The call of the function failed or was successful. Task: 2.5ms ISM Description: The function is called by the ASW and owned by the BSW. As the function is called cyclically but the ASW want to set the position only EVENT based the commands are needed. As long as the function is called with “POS_STATE_CMD_UNCHANGED” command the position information shall not be updated. If the ASW has performed an reference search successful it will call the function with command “POS_STATE_CMD_NEW”. In this case the position shall be updated. The function shall provide the position delta between the current position and the new (expected/real) position The BSW shall set the MT turncount 0 (half turn count is 0 or 1 depending on MT sensor angle) and use this value to calulate the XPosition After calling this function, the Xpos State (reported in GetXPos_Hw) shall be set to NOT_CONFIRMED. | B-SW_4994 | ASIL C | accepted | M11 (02.11.2018) | implemented | SwTS_TC_845 | requirement based test | reviewed | Passed(session : 2564569) | finished | SysFR_554
StdReturnType SetXPosDelta(SI32 delta_pos_value, SI32 delta_pos_val_cpl, typPosStateCmd_Hw command) Service Name: Position referencing Sync/Async: Synchronous Reentrancy: None Reentrant Parameters (in): SI32 delta_pos_value: position delta to be set. SI32 delta_pos_val_cpl: complement value. typPosStateCmd_Hw command: Type defined in [B-SW_4998] Possible commands are POS_STATE_CMD_NEW or POS_STATE_CMD_UNCHANGED Parameters (inout): none Parameters (out): none Return Value: StdReturnType: The call of the function failed or was successful. Task: 2.5ms ISM Description: The function is called by the ASW and owned by the BSW. As the function is called cyclically but the ASW want to set the position only EVENT based the commands are needed. As long as the function is called with “POS_STATE_CMD_UNCHANGED” command the position information shall not be updated. If the ASW has performed an reference search successful it will call the function with command “POS_STATE_CMD_NEW”. In this case the position shall be updated. The function shall provide the position delta between the current position and the new (expected/real) position The BSW shall set the MT turncount 0 (half turn count is 0 or 1 depending on MT sensor angle) and use this value to calulate the XPosition After calling this function, the Xpos State (reported in GetXPos_Hw) shall be set to NOT_CONFIRMED. | B-SW_4994 | ASIL C | accepted | M11 (02.11.2018) | implemented | SwTS_TC_846 | requirement based test | reviewed | Passed(session : 2564569) | finished | SysFR_554
StdReturnType SetXPosDelta(SI32 delta_pos_value, SI32 delta_pos_val_cpl, typPosStateCmd_Hw command) Service Name: Position referencing Sync/Async: Synchronous Reentrancy: None Reentrant Parameters (in): SI32 delta_pos_value: position delta to be set. SI32 delta_pos_val_cpl: complement value. typPosStateCmd_Hw command: Type defined in [B-SW_4998] Possible commands are POS_STATE_CMD_NEW or POS_STATE_CMD_UNCHANGED Parameters (inout): none Parameters (out): none Return Value: StdReturnType: The call of the function failed or was successful. Task: 2.5ms ISM Description: The function is called by the ASW and owned by the BSW. As the function is called cyclically but the ASW want to set the position only EVENT based the commands are needed. As long as the function is called with “POS_STATE_CMD_UNCHANGED” command the position information shall not be updated. If the ASW has performed an reference search successful it will call the function with command “POS_STATE_CMD_NEW”. In this case the position shall be updated. The function shall provide the position delta between the current position and the new (expected/real) position The BSW shall set the MT turncount 0 (half turn count is 0 or 1 depending on MT sensor angle) and use this value to calulate the XPosition After calling this function, the Xpos State (reported in GetXPos_Hw) shall be set to NOT_CONFIRMED. | B-SW_4994 | ASIL C | accepted | M11 (02.11.2018) | implemented | SwTS_TC_847 | requirement based test | reviewed | Passed(session : 2564569) | finished | SysFR_554
StdReturnType SetXPosDelta(SI32 delta_pos_value, SI32 delta_pos_val_cpl, typPosStateCmd_Hw command) Service Name: Position referencing Sync/Async: Synchronous Reentrancy: None Reentrant Parameters (in): SI32 delta_pos_value: position delta to be set. SI32 delta_pos_val_cpl: complement value. typPosStateCmd_Hw command: Type defined in [B-SW_4998] Possible commands are POS_STATE_CMD_NEW or POS_STATE_CMD_UNCHANGED Parameters (inout): none Parameters (out): none Return Value: StdReturnType: The call of the function failed or was successful. Task: 2.5ms ISM Description: The function is called by the ASW and owned by the BSW. As the function is called cyclically but the ASW want to set the position only EVENT based the commands are needed. As long as the function is called with “POS_STATE_CMD_UNCHANGED” command the position information shall not be updated. If the ASW has performed an reference search successful it will call the function with command “POS_STATE_CMD_NEW”. In this case the position shall be updated. The function shall provide the position delta between the current position and the new (expected/real) position The BSW shall set the MT turncount 0 (half turn count is 0 or 1 depending on MT sensor angle) and use this value to calulate the XPosition After calling this function, the Xpos State (reported in GetXPos_Hw) shall be set to NOT_CONFIRMED. | B-SW_4994 | ASIL C | accepted | M11 (02.11.2018) | implemented | SwTS_TC_848 | requirement based test | reviewed | Passed(session : 2564569) | finished | SysFR_554
StdReturnType SetXPosDelta(SI32 delta_pos_value, SI32 delta_pos_val_cpl, typPosStateCmd_Hw command) Service Name: Position referencing Sync/Async: Synchronous Reentrancy: None Reentrant Parameters (in): SI32 delta_pos_value: position delta to be set. SI32 delta_pos_val_cpl: complement value. typPosStateCmd_Hw command: Type defined in [B-SW_4998] Possible commands are POS_STATE_CMD_NEW or POS_STATE_CMD_UNCHANGED Parameters (inout): none Parameters (out): none Return Value: StdReturnType: The call of the function failed or was successful. Task: 2.5ms ISM Description: The function is called by the ASW and owned by the BSW. As the function is called cyclically but the ASW want to set the position only EVENT based the commands are needed. As long as the function is called with “POS_STATE_CMD_UNCHANGED” command the position information shall not be updated. If the ASW has performed an reference search successful it will call the function with command “POS_STATE_CMD_NEW”. In this case the position shall be updated. The function shall provide the position delta between the current position and the new (expected/real) position The BSW shall set the MT turncount 0 (half turn count is 0 or 1 depending on MT sensor angle) and use this value to calulate the XPosition After calling this function, the Xpos State (reported in GetXPos_Hw) shall be set to NOT_CONFIRMED. | B-SW_4994 | ASIL C | accepted | M11 (02.11.2018) | implemented | SwTS_TC_849 | requirement based test | reviewed | Passed(session : 2564569) | finished | SysFR_554
StdReturnType SetXPosDelta(SI32 delta_pos_value, SI32 delta_pos_val_cpl, typPosStateCmd_Hw command) Service Name: Position referencing Sync/Async: Synchronous Reentrancy: None Reentrant Parameters (in): SI32 delta_pos_value: position delta to be set. SI32 delta_pos_val_cpl: complement value. typPosStateCmd_Hw command: Type defined in [B-SW_4998] Possible commands are POS_STATE_CMD_NEW or POS_STATE_CMD_UNCHANGED Parameters (inout): none Parameters (out): none Return Value: StdReturnType: The call of the function failed or was successful. Task: 2.5ms ISM Description: The function is called by the ASW and owned by the BSW. As the function is called cyclically but the ASW want to set the position only EVENT based the commands are needed. As long as the function is called with “POS_STATE_CMD_UNCHANGED” command the position information shall not be updated. If the ASW has performed an reference search successful it will call the function with command “POS_STATE_CMD_NEW”. In this case the position shall be updated. The function shall provide the position delta between the current position and the new (expected/real) position The BSW shall set the MT turncount 0 (half turn count is 0 or 1 depending on MT sensor angle) and use this value to calulate the XPosition After calling this function, the Xpos State (reported in GetXPos_Hw) shall be set to NOT_CONFIRMED. | B-SW_4994 | ASIL C | accepted | M11 (02.11.2018) | implemented | SwTS_TC_850 | requirement based test | reviewed | Passed(session : 2564569) | finished | SysFR_554
StdReturnType SetXPosDelta(SI32 delta_pos_value, SI32 delta_pos_val_cpl, typPosStateCmd_Hw command) Service Name: Position referencing Sync/Async: Synchronous Reentrancy: None Reentrant Parameters (in): SI32 delta_pos_value: position delta to be set. SI32 delta_pos_val_cpl: complement value. typPosStateCmd_Hw command: Type defined in [B-SW_4998] Possible commands are POS_STATE_CMD_NEW or POS_STATE_CMD_UNCHANGED Parameters (inout): none Parameters (out): none Return Value: StdReturnType: The call of the function failed or was successful. Task: 2.5ms ISM Description: The function is called by the ASW and owned by the BSW. As the function is called cyclically but the ASW want to set the position only EVENT based the commands are needed. As long as the function is called with “POS_STATE_CMD_UNCHANGED” command the position information shall not be updated. If the ASW has performed an reference search successful it will call the function with command “POS_STATE_CMD_NEW”. In this case the position shall be updated. The function shall provide the position delta between the current position and the new (expected/real) position The BSW shall set the MT turncount 0 (half turn count is 0 or 1 depending on MT sensor angle) and use this value to calulate the XPosition After calling this function, the Xpos State (reported in GetXPos_Hw) shall be set to NOT_CONFIRMED. | B-SW_4994 | ASIL C | accepted | M11 (02.11.2018) | implemented | SwTS_TC_851 | requirement based test | reviewed | Passed(session : 2564569) | finished | SysFR_554
StdReturnType SetXPosDelta(SI32 delta_pos_value, SI32 delta_pos_val_cpl, typPosStateCmd_Hw command) Service Name: Position referencing Sync/Async: Synchronous Reentrancy: None Reentrant Parameters (in): SI32 delta_pos_value: position delta to be set. SI32 delta_pos_val_cpl: complement value. typPosStateCmd_Hw command: Type defined in [B-SW_4998] Possible commands are POS_STATE_CMD_NEW or POS_STATE_CMD_UNCHANGED Parameters (inout): none Parameters (out): none Return Value: StdReturnType: The call of the function failed or was successful. Task: 2.5ms ISM Description: The function is called by the ASW and owned by the BSW. As the function is called cyclically but the ASW want to set the position only EVENT based the commands are needed. As long as the function is called with “POS_STATE_CMD_UNCHANGED” command the position information shall not be updated. If the ASW has performed an reference search successful it will call the function with command “POS_STATE_CMD_NEW”. In this case the position shall be updated. The function shall provide the position delta between the current position and the new (expected/real) position The BSW shall set the MT turncount 0 (half turn count is 0 or 1 depending on MT sensor angle) and use this value to calulate the XPosition After calling this function, the Xpos State (reported in GetXPos_Hw) shall be set to NOT_CONFIRMED. | B-SW_4994 | ASIL C | accepted | M11 (02.11.2018) | implemented | SwTS_TC_853 | requirement based test | reviewed | Passed(session : 2564569) | finished | SysFR_554
StdReturnType SetXPosDelta(SI32 delta_pos_value, SI32 delta_pos_val_cpl, typPosStateCmd_Hw command) Service Name: Position referencing Sync/Async: Synchronous Reentrancy: None Reentrant Parameters (in): SI32 delta_pos_value: position delta to be set. SI32 delta_pos_val_cpl: complement value. typPosStateCmd_Hw command: Type defined in [B-SW_4998] Possible commands are POS_STATE_CMD_NEW or POS_STATE_CMD_UNCHANGED Parameters (inout): none Parameters (out): none Return Value: StdReturnType: The call of the function failed or was successful. Task: 2.5ms ISM Description: The function is called by the ASW and owned by the BSW. As the function is called cyclically but the ASW want to set the position only EVENT based the commands are needed. As long as the function is called with “POS_STATE_CMD_UNCHANGED” command the position information shall not be updated. If the ASW has performed an reference search successful it will call the function with command “POS_STATE_CMD_NEW”. In this case the position shall be updated. The function shall provide the position delta between the current position and the new (expected/real) position The BSW shall set the MT turncount 0 (half turn count is 0 or 1 depending on MT sensor angle) and use this value to calulate the XPosition After calling this function, the Xpos State (reported in GetXPos_Hw) shall be set to NOT_CONFIRMED. | B-SW_4994 | ASIL C | accepted | M11 (02.11.2018) | implemented | SwTS_TC_854 | requirement based test | reviewed | Passed(session : 2564569) | finished | SysFR_554
StdReturnType SetXPosDelta(SI32 delta_pos_value, SI32 delta_pos_val_cpl, typPosStateCmd_Hw command) Service Name: Position referencing Sync/Async: Synchronous Reentrancy: None Reentrant Parameters (in): SI32 delta_pos_value: position delta to be set. SI32 delta_pos_val_cpl: complement value. typPosStateCmd_Hw command: Type defined in [B-SW_4998] Possible commands are POS_STATE_CMD_NEW or POS_STATE_CMD_UNCHANGED Parameters (inout): none Parameters (out): none Return Value: StdReturnType: The call of the function failed or was successful. Task: 2.5ms ISM Description: The function is called by the ASW and owned by the BSW. As the function is called cyclically but the ASW want to set the position only EVENT based the commands are needed. As long as the function is called with “POS_STATE_CMD_UNCHANGED” command the position information shall not be updated. If the ASW has performed an reference search successful it will call the function with command “POS_STATE_CMD_NEW”. In this case the position shall be updated. The function shall provide the position delta between the current position and the new (expected/real) position The BSW shall set the MT turncount 0 (half turn count is 0 or 1 depending on MT sensor angle) and use this value to calulate the XPosition After calling this function, the Xpos State (reported in GetXPos_Hw) shall be set to NOT_CONFIRMED. | B-SW_4994 | ASIL C | accepted | M11 (02.11.2018) | implemented | SwTS_TC_855 | requirement based test | reviewed | Passed(session : 2564569) | finished | SysFR_554
StdReturnType SetXPosDelta(SI32 delta_pos_value, SI32 delta_pos_val_cpl, typPosStateCmd_Hw command) Service Name: Position referencing Sync/Async: Synchronous Reentrancy: None Reentrant Parameters (in): SI32 delta_pos_value: position delta to be set. SI32 delta_pos_val_cpl: complement value. typPosStateCmd_Hw command: Type defined in [B-SW_4998] Possible commands are POS_STATE_CMD_NEW or POS_STATE_CMD_UNCHANGED Parameters (inout): none Parameters (out): none Return Value: StdReturnType: The call of the function failed or was successful. Task: 2.5ms ISM Description: The function is called by the ASW and owned by the BSW. As the function is called cyclically but the ASW want to set the position only EVENT based the commands are needed. As long as the function is called with “POS_STATE_CMD_UNCHANGED” command the position information shall not be updated. If the ASW has performed an reference search successful it will call the function with command “POS_STATE_CMD_NEW”. In this case the position shall be updated. The function shall provide the position delta between the current position and the new (expected/real) position The BSW shall set the MT turncount 0 (half turn count is 0 or 1 depending on MT sensor angle) and use this value to calulate the XPosition After calling this function, the Xpos State (reported in GetXPos_Hw) shall be set to NOT_CONFIRMED. | B-SW_4994 | ASIL C | accepted | M11 (02.11.2018) | implemented | SwTS_TC_1193 | requirement based test | reviewed | Passed(session : 2564564) | finished | SysFR_554
StdReturnType SetXPosDelta(SI32 delta_pos_value, SI32 delta_pos_val_cpl, typPosStateCmd_Hw command) Service Name: Position referencing Sync/Async: Synchronous Reentrancy: None Reentrant Parameters (in): SI32 delta_pos_value: position delta to be set. SI32 delta_pos_val_cpl: complement value. typPosStateCmd_Hw command: Type defined in [B-SW_4998] Possible commands are POS_STATE_CMD_NEW or POS_STATE_CMD_UNCHANGED Parameters (inout): none Parameters (out): none Return Value: StdReturnType: The call of the function failed or was successful. Task: 2.5ms ISM Description: The function is called by the ASW and owned by the BSW. As the function is called cyclically but the ASW want to set the position only EVENT based the commands are needed. As long as the function is called with “POS_STATE_CMD_UNCHANGED” command the position information shall not be updated. If the ASW has performed an reference search successful it will call the function with command “POS_STATE_CMD_NEW”. In this case the position shall be updated. The function shall provide the position delta between the current position and the new (expected/real) position The BSW shall set the MT turncount 0 (half turn count is 0 or 1 depending on MT sensor angle) and use this value to calulate the XPosition After calling this function, the Xpos State (reported in GetXPos_Hw) shall be set to NOT_CONFIRMED. | B-SW_4994 | ASIL C | accepted | M11 (02.11.2018) | implemented | SwTS_TC_844 | requirement based test | reviewed | Passed(session : 2564569) | finished |  | Swf_394
StdReturnType SetXPosDelta(SI32 delta_pos_value, SI32 delta_pos_val_cpl, typPosStateCmd_Hw command) Service Name: Position referencing Sync/Async: Synchronous Reentrancy: None Reentrant Parameters (in): SI32 delta_pos_value: position delta to be set. SI32 delta_pos_val_cpl: complement value. typPosStateCmd_Hw command: Type defined in [B-SW_4998] Possible commands are POS_STATE_CMD_NEW or POS_STATE_CMD_UNCHANGED Parameters (inout): none Parameters (out): none Return Value: StdReturnType: The call of the function failed or was successful. Task: 2.5ms ISM Description: The function is called by the ASW and owned by the BSW. As the function is called cyclically but the ASW want to set the position only EVENT based the commands are needed. As long as the function is called with “POS_STATE_CMD_UNCHANGED” command the position information shall not be updated. If the ASW has performed an reference search successful it will call the function with command “POS_STATE_CMD_NEW”. In this case the position shall be updated. The function shall provide the position delta between the current position and the new (expected/real) position The BSW shall set the MT turncount 0 (half turn count is 0 or 1 depending on MT sensor angle) and use this value to calulate the XPosition After calling this function, the Xpos State (reported in GetXPos_Hw) shall be set to NOT_CONFIRMED. | B-SW_4994 | ASIL C | accepted | M11 (02.11.2018) | implemented | SwTS_TC_828 | requirement based test | reviewed | Passed(session : 2564569) | finished |  | Swf_394
StdReturnType SetXPosDelta(SI32 delta_pos_value, SI32 delta_pos_val_cpl, typPosStateCmd_Hw command) Service Name: Position referencing Sync/Async: Synchronous Reentrancy: None Reentrant Parameters (in): SI32 delta_pos_value: position delta to be set. SI32 delta_pos_val_cpl: complement value. typPosStateCmd_Hw command: Type defined in [B-SW_4998] Possible commands are POS_STATE_CMD_NEW or POS_STATE_CMD_UNCHANGED Parameters (inout): none Parameters (out): none Return Value: StdReturnType: The call of the function failed or was successful. Task: 2.5ms ISM Description: The function is called by the ASW and owned by the BSW. As the function is called cyclically but the ASW want to set the position only EVENT based the commands are needed. As long as the function is called with “POS_STATE_CMD_UNCHANGED” command the position information shall not be updated. If the ASW has performed an reference search successful it will call the function with command “POS_STATE_CMD_NEW”. In this case the position shall be updated. The function shall provide the position delta between the current position and the new (expected/real) position The BSW shall set the MT turncount 0 (half turn count is 0 or 1 depending on MT sensor angle) and use this value to calulate the XPosition After calling this function, the Xpos State (reported in GetXPos_Hw) shall be set to NOT_CONFIRMED. | B-SW_4994 | ASIL C | accepted | M11 (02.11.2018) | implemented | SwTS_TC_852 | requirement based test | reviewed | Passed(session : 2564569) | finished |  | Swf_394
StdReturnType SetXPosDelta(SI32 delta_pos_value, SI32 delta_pos_val_cpl, typPosStateCmd_Hw command) Service Name: Position referencing Sync/Async: Synchronous Reentrancy: None Reentrant Parameters (in): SI32 delta_pos_value: position delta to be set. SI32 delta_pos_val_cpl: complement value. typPosStateCmd_Hw command: Type defined in [B-SW_4998] Possible commands are POS_STATE_CMD_NEW or POS_STATE_CMD_UNCHANGED Parameters (inout): none Parameters (out): none Return Value: StdReturnType: The call of the function failed or was successful. Task: 2.5ms ISM Description: The function is called by the ASW and owned by the BSW. As the function is called cyclically but the ASW want to set the position only EVENT based the commands are needed. As long as the function is called with “POS_STATE_CMD_UNCHANGED” command the position information shall not be updated. If the ASW has performed an reference search successful it will call the function with command “POS_STATE_CMD_NEW”. In this case the position shall be updated. The function shall provide the position delta between the current position and the new (expected/real) position The BSW shall set the MT turncount 0 (half turn count is 0 or 1 depending on MT sensor angle) and use this value to calulate the XPosition After calling this function, the Xpos State (reported in GetXPos_Hw) shall be set to NOT_CONFIRMED. | B-SW_4994 | ASIL C | accepted | M11 (02.11.2018) | implemented | SwTS_TC_841 | requirement based test | reviewed | Passed(session : 2564569) | finished |  | Swf_394
StdReturnType SetXPosDelta(SI32 delta_pos_value, SI32 delta_pos_val_cpl, typPosStateCmd_Hw command) Service Name: Position referencing Sync/Async: Synchronous Reentrancy: None Reentrant Parameters (in): SI32 delta_pos_value: position delta to be set. SI32 delta_pos_val_cpl: complement value. typPosStateCmd_Hw command: Type defined in [B-SW_4998] Possible commands are POS_STATE_CMD_NEW or POS_STATE_CMD_UNCHANGED Parameters (inout): none Parameters (out): none Return Value: StdReturnType: The call of the function failed or was successful. Task: 2.5ms ISM Description: The function is called by the ASW and owned by the BSW. As the function is called cyclically but the ASW want to set the position only EVENT based the commands are needed. As long as the function is called with “POS_STATE_CMD_UNCHANGED” command the position information shall not be updated. If the ASW has performed an reference search successful it will call the function with command “POS_STATE_CMD_NEW”. In this case the position shall be updated. The function shall provide the position delta between the current position and the new (expected/real) position The BSW shall set the MT turncount 0 (half turn count is 0 or 1 depending on MT sensor angle) and use this value to calulate the XPosition After calling this function, the Xpos State (reported in GetXPos_Hw) shall be set to NOT_CONFIRMED. | B-SW_4994 | ASIL C | accepted | M11 (02.11.2018) | implemented | SwTS_TC_842 | requirement based test | reviewed | Passed(session : 2564569) | finished |  | Swf_394
StdReturnType SetXPosDelta(SI32 delta_pos_value, SI32 delta_pos_val_cpl, typPosStateCmd_Hw command) Service Name: Position referencing Sync/Async: Synchronous Reentrancy: None Reentrant Parameters (in): SI32 delta_pos_value: position delta to be set. SI32 delta_pos_val_cpl: complement value. typPosStateCmd_Hw command: Type defined in [B-SW_4998] Possible commands are POS_STATE_CMD_NEW or POS_STATE_CMD_UNCHANGED Parameters (inout): none Parameters (out): none Return Value: StdReturnType: The call of the function failed or was successful. Task: 2.5ms ISM Description: The function is called by the ASW and owned by the BSW. As the function is called cyclically but the ASW want to set the position only EVENT based the commands are needed. As long as the function is called with “POS_STATE_CMD_UNCHANGED” command the position information shall not be updated. If the ASW has performed an reference search successful it will call the function with command “POS_STATE_CMD_NEW”. In this case the position shall be updated. The function shall provide the position delta between the current position and the new (expected/real) position The BSW shall set the MT turncount 0 (half turn count is 0 or 1 depending on MT sensor angle) and use this value to calulate the XPosition After calling this function, the Xpos State (reported in GetXPos_Hw) shall be set to NOT_CONFIRMED. | B-SW_4994 | ASIL C | accepted | M11 (02.11.2018) | implemented | SwTS_TC_843 | requirement based test | reviewed | Passed(session : 2564569) | finished |  | Swf_394
StdReturnType SetXPosDelta(SI32 delta_pos_value, SI32 delta_pos_val_cpl, typPosStateCmd_Hw command) Service Name: Position referencing Sync/Async: Synchronous Reentrancy: None Reentrant Parameters (in): SI32 delta_pos_value: position delta to be set. SI32 delta_pos_val_cpl: complement value. typPosStateCmd_Hw command: Type defined in [B-SW_4998] Possible commands are POS_STATE_CMD_NEW or POS_STATE_CMD_UNCHANGED Parameters (inout): none Parameters (out): none Return Value: StdReturnType: The call of the function failed or was successful. Task: 2.5ms ISM Description: The function is called by the ASW and owned by the BSW. As the function is called cyclically but the ASW want to set the position only EVENT based the commands are needed. As long as the function is called with “POS_STATE_CMD_UNCHANGED” command the position information shall not be updated. If the ASW has performed an reference search successful it will call the function with command “POS_STATE_CMD_NEW”. In this case the position shall be updated. The function shall provide the position delta between the current position and the new (expected/real) position The BSW shall set the MT turncount 0 (half turn count is 0 or 1 depending on MT sensor angle) and use this value to calulate the XPosition After calling this function, the Xpos State (reported in GetXPos_Hw) shall be set to NOT_CONFIRMED. | B-SW_4994 | ASIL C | accepted | M11 (02.11.2018) | implemented | SwTS_TC_845 | requirement based test | reviewed | Passed(session : 2564569) | finished |  | Swf_394
StdReturnType SetXPosDelta(SI32 delta_pos_value, SI32 delta_pos_val_cpl, typPosStateCmd_Hw command) Service Name: Position referencing Sync/Async: Synchronous Reentrancy: None Reentrant Parameters (in): SI32 delta_pos_value: position delta to be set. SI32 delta_pos_val_cpl: complement value. typPosStateCmd_Hw command: Type defined in [B-SW_4998] Possible commands are POS_STATE_CMD_NEW or POS_STATE_CMD_UNCHANGED Parameters (inout): none Parameters (out): none Return Value: StdReturnType: The call of the function failed or was successful. Task: 2.5ms ISM Description: The function is called by the ASW and owned by the BSW. As the function is called cyclically but the ASW want to set the position only EVENT based the commands are needed. As long as the function is called with “POS_STATE_CMD_UNCHANGED” command the position information shall not be updated. If the ASW has performed an reference search successful it will call the function with command “POS_STATE_CMD_NEW”. In this case the position shall be updated. The function shall provide the position delta between the current position and the new (expected/real) position The BSW shall set the MT turncount 0 (half turn count is 0 or 1 depending on MT sensor angle) and use this value to calulate the XPosition After calling this function, the Xpos State (reported in GetXPos_Hw) shall be set to NOT_CONFIRMED. | B-SW_4994 | ASIL C | accepted | M11 (02.11.2018) | implemented | SwTS_TC_846 | requirement based test | reviewed | Passed(session : 2564569) | finished |  | Swf_394
StdReturnType SetXPosDelta(SI32 delta_pos_value, SI32 delta_pos_val_cpl, typPosStateCmd_Hw command) Service Name: Position referencing Sync/Async: Synchronous Reentrancy: None Reentrant Parameters (in): SI32 delta_pos_value: position delta to be set. SI32 delta_pos_val_cpl: complement value. typPosStateCmd_Hw command: Type defined in [B-SW_4998] Possible commands are POS_STATE_CMD_NEW or POS_STATE_CMD_UNCHANGED Parameters (inout): none Parameters (out): none Return Value: StdReturnType: The call of the function failed or was successful. Task: 2.5ms ISM Description: The function is called by the ASW and owned by the BSW. As the function is called cyclically but the ASW want to set the position only EVENT based the commands are needed. As long as the function is called with “POS_STATE_CMD_UNCHANGED” command the position information shall not be updated. If the ASW has performed an reference search successful it will call the function with command “POS_STATE_CMD_NEW”. In this case the position shall be updated. The function shall provide the position delta between the current position and the new (expected/real) position The BSW shall set the MT turncount 0 (half turn count is 0 or 1 depending on MT sensor angle) and use this value to calulate the XPosition After calling this function, the Xpos State (reported in GetXPos_Hw) shall be set to NOT_CONFIRMED. | B-SW_4994 | ASIL C | accepted | M11 (02.11.2018) | implemented | SwTS_TC_847 | requirement based test | reviewed | Passed(session : 2564569) | finished |  | Swf_394
StdReturnType SetXPosDelta(SI32 delta_pos_value, SI32 delta_pos_val_cpl, typPosStateCmd_Hw command) Service Name: Position referencing Sync/Async: Synchronous Reentrancy: None Reentrant Parameters (in): SI32 delta_pos_value: position delta to be set. SI32 delta_pos_val_cpl: complement value. typPosStateCmd_Hw command: Type defined in [B-SW_4998] Possible commands are POS_STATE_CMD_NEW or POS_STATE_CMD_UNCHANGED Parameters (inout): none Parameters (out): none Return Value: StdReturnType: The call of the function failed or was successful. Task: 2.5ms ISM Description: The function is called by the ASW and owned by the BSW. As the function is called cyclically but the ASW want to set the position only EVENT based the commands are needed. As long as the function is called with “POS_STATE_CMD_UNCHANGED” command the position information shall not be updated. If the ASW has performed an reference search successful it will call the function with command “POS_STATE_CMD_NEW”. In this case the position shall be updated. The function shall provide the position delta between the current position and the new (expected/real) position The BSW shall set the MT turncount 0 (half turn count is 0 or 1 depending on MT sensor angle) and use this value to calulate the XPosition After calling this function, the Xpos State (reported in GetXPos_Hw) shall be set to NOT_CONFIRMED. | B-SW_4994 | ASIL C | accepted | M11 (02.11.2018) | implemented | SwTS_TC_1193 | requirement based test | reviewed | Passed(session : 2564564) | finished |  | Swf_394
StdReturnType SetXPosDelta(SI32 delta_pos_value, SI32 delta_pos_val_cpl, typPosStateCmd_Hw command) Service Name: Position referencing Sync/Async: Synchronous Reentrancy: None Reentrant Parameters (in): SI32 delta_pos_value: position delta to be set. SI32 delta_pos_val_cpl: complement value. typPosStateCmd_Hw command: Type defined in [B-SW_4998] Possible commands are POS_STATE_CMD_NEW or POS_STATE_CMD_UNCHANGED Parameters (inout): none Parameters (out): none Return Value: StdReturnType: The call of the function failed or was successful. Task: 2.5ms ISM Description: The function is called by the ASW and owned by the BSW. As the function is called cyclically but the ASW want to set the position only EVENT based the commands are needed. As long as the function is called with “POS_STATE_CMD_UNCHANGED” command the position information shall not be updated. If the ASW has performed an reference search successful it will call the function with command “POS_STATE_CMD_NEW”. In this case the position shall be updated. The function shall provide the position delta between the current position and the new (expected/real) position The BSW shall set the MT turncount 0 (half turn count is 0 or 1 depending on MT sensor angle) and use this value to calulate the XPosition After calling this function, the Xpos State (reported in GetXPos_Hw) shall be set to NOT_CONFIRMED. | B-SW_4994 | ASIL C | accepted | M11 (02.11.2018) | implemented | SwTS_TC_824 | requirement based test | reviewed | Passed(session : 2564569) | finished |  | Swf_394
StdReturnType SetXPosDelta(SI32 delta_pos_value, SI32 delta_pos_val_cpl, typPosStateCmd_Hw command) Service Name: Position referencing Sync/Async: Synchronous Reentrancy: None Reentrant Parameters (in): SI32 delta_pos_value: position delta to be set. SI32 delta_pos_val_cpl: complement value. typPosStateCmd_Hw command: Type defined in [B-SW_4998] Possible commands are POS_STATE_CMD_NEW or POS_STATE_CMD_UNCHANGED Parameters (inout): none Parameters (out): none Return Value: StdReturnType: The call of the function failed or was successful. Task: 2.5ms ISM Description: The function is called by the ASW and owned by the BSW. As the function is called cyclically but the ASW want to set the position only EVENT based the commands are needed. As long as the function is called with “POS_STATE_CMD_UNCHANGED” command the position information shall not be updated. If the ASW has performed an reference search successful it will call the function with command “POS_STATE_CMD_NEW”. In this case the position shall be updated. The function shall provide the position delta between the current position and the new (expected/real) position The BSW shall set the MT turncount 0 (half turn count is 0 or 1 depending on MT sensor angle) and use this value to calulate the XPosition After calling this function, the Xpos State (reported in GetXPos_Hw) shall be set to NOT_CONFIRMED. | B-SW_4994 | ASIL C | accepted | M11 (02.11.2018) | implemented | SwTS_TC_825 | requirement based test | reviewed | Passed(session : 2564569) | finished |  | Swf_394
StdReturnType SetXPosDelta(SI32 delta_pos_value, SI32 delta_pos_val_cpl, typPosStateCmd_Hw command) Service Name: Position referencing Sync/Async: Synchronous Reentrancy: None Reentrant Parameters (in): SI32 delta_pos_value: position delta to be set. SI32 delta_pos_val_cpl: complement value. typPosStateCmd_Hw command: Type defined in [B-SW_4998] Possible commands are POS_STATE_CMD_NEW or POS_STATE_CMD_UNCHANGED Parameters (inout): none Parameters (out): none Return Value: StdReturnType: The call of the function failed or was successful. Task: 2.5ms ISM Description: The function is called by the ASW and owned by the BSW. As the function is called cyclically but the ASW want to set the position only EVENT based the commands are needed. As long as the function is called with “POS_STATE_CMD_UNCHANGED” command the position information shall not be updated. If the ASW has performed an reference search successful it will call the function with command “POS_STATE_CMD_NEW”. In this case the position shall be updated. The function shall provide the position delta between the current position and the new (expected/real) position The BSW shall set the MT turncount 0 (half turn count is 0 or 1 depending on MT sensor angle) and use this value to calulate the XPosition After calling this function, the Xpos State (reported in GetXPos_Hw) shall be set to NOT_CONFIRMED. | B-SW_4994 | ASIL C | accepted | M11 (02.11.2018) | implemented | SwTS_TC_826 | requirement based test | reviewed | Passed(session : 2564569) | finished |  | Swf_394
StdReturnType SetXPosDelta(SI32 delta_pos_value, SI32 delta_pos_val_cpl, typPosStateCmd_Hw command) Service Name: Position referencing Sync/Async: Synchronous Reentrancy: None Reentrant Parameters (in): SI32 delta_pos_value: position delta to be set. SI32 delta_pos_val_cpl: complement value. typPosStateCmd_Hw command: Type defined in [B-SW_4998] Possible commands are POS_STATE_CMD_NEW or POS_STATE_CMD_UNCHANGED Parameters (inout): none Parameters (out): none Return Value: StdReturnType: The call of the function failed or was successful. Task: 2.5ms ISM Description: The function is called by the ASW and owned by the BSW. As the function is called cyclically but the ASW want to set the position only EVENT based the commands are needed. As long as the function is called with “POS_STATE_CMD_UNCHANGED” command the position information shall not be updated. If the ASW has performed an reference search successful it will call the function with command “POS_STATE_CMD_NEW”. In this case the position shall be updated. The function shall provide the position delta between the current position and the new (expected/real) position The BSW shall set the MT turncount 0 (half turn count is 0 or 1 depending on MT sensor angle) and use this value to calulate the XPosition After calling this function, the Xpos State (reported in GetXPos_Hw) shall be set to NOT_CONFIRMED. | B-SW_4994 | ASIL C | accepted | M11 (02.11.2018) | implemented | SwTS_TC_827 | requirement based test | reviewed | Passed(session : 2564569) | finished |  | Swf_394
StdReturnType SetXPosDelta(SI32 delta_pos_value, SI32 delta_pos_val_cpl, typPosStateCmd_Hw command) Service Name: Position referencing Sync/Async: Synchronous Reentrancy: None Reentrant Parameters (in): SI32 delta_pos_value: position delta to be set. SI32 delta_pos_val_cpl: complement value. typPosStateCmd_Hw command: Type defined in [B-SW_4998] Possible commands are POS_STATE_CMD_NEW or POS_STATE_CMD_UNCHANGED Parameters (inout): none Parameters (out): none Return Value: StdReturnType: The call of the function failed or was successful. Task: 2.5ms ISM Description: The function is called by the ASW and owned by the BSW. As the function is called cyclically but the ASW want to set the position only EVENT based the commands are needed. As long as the function is called with “POS_STATE_CMD_UNCHANGED” command the position information shall not be updated. If the ASW has performed an reference search successful it will call the function with command “POS_STATE_CMD_NEW”. In this case the position shall be updated. The function shall provide the position delta between the current position and the new (expected/real) position The BSW shall set the MT turncount 0 (half turn count is 0 or 1 depending on MT sensor angle) and use this value to calulate the XPosition After calling this function, the Xpos State (reported in GetXPos_Hw) shall be set to NOT_CONFIRMED. | B-SW_4994 | ASIL C | accepted | M11 (02.11.2018) | implemented | SwTS_TC_829 | requirement based test | reviewed | Passed(session : 2564569) | finished |  | Swf_394
StdReturnType SetXPosDelta(SI32 delta_pos_value, SI32 delta_pos_val_cpl, typPosStateCmd_Hw command) Service Name: Position referencing Sync/Async: Synchronous Reentrancy: None Reentrant Parameters (in): SI32 delta_pos_value: position delta to be set. SI32 delta_pos_val_cpl: complement value. typPosStateCmd_Hw command: Type defined in [B-SW_4998] Possible commands are POS_STATE_CMD_NEW or POS_STATE_CMD_UNCHANGED Parameters (inout): none Parameters (out): none Return Value: StdReturnType: The call of the function failed or was successful. Task: 2.5ms ISM Description: The function is called by the ASW and owned by the BSW. As the function is called cyclically but the ASW want to set the position only EVENT based the commands are needed. As long as the function is called with “POS_STATE_CMD_UNCHANGED” command the position information shall not be updated. If the ASW has performed an reference search successful it will call the function with command “POS_STATE_CMD_NEW”. In this case the position shall be updated. The function shall provide the position delta between the current position and the new (expected/real) position The BSW shall set the MT turncount 0 (half turn count is 0 or 1 depending on MT sensor angle) and use this value to calulate the XPosition After calling this function, the Xpos State (reported in GetXPos_Hw) shall be set to NOT_CONFIRMED. | B-SW_4994 | ASIL C | accepted | M11 (02.11.2018) | implemented | SwTS_TC_830 | requirement based test | reviewed | Passed(session : 2564569) | finished |  | Swf_394
StdReturnType SetXPosDelta(SI32 delta_pos_value, SI32 delta_pos_val_cpl, typPosStateCmd_Hw command) Service Name: Position referencing Sync/Async: Synchronous Reentrancy: None Reentrant Parameters (in): SI32 delta_pos_value: position delta to be set. SI32 delta_pos_val_cpl: complement value. typPosStateCmd_Hw command: Type defined in [B-SW_4998] Possible commands are POS_STATE_CMD_NEW or POS_STATE_CMD_UNCHANGED Parameters (inout): none Parameters (out): none Return Value: StdReturnType: The call of the function failed or was successful. Task: 2.5ms ISM Description: The function is called by the ASW and owned by the BSW. As the function is called cyclically but the ASW want to set the position only EVENT based the commands are needed. As long as the function is called with “POS_STATE_CMD_UNCHANGED” command the position information shall not be updated. If the ASW has performed an reference search successful it will call the function with command “POS_STATE_CMD_NEW”. In this case the position shall be updated. The function shall provide the position delta between the current position and the new (expected/real) position The BSW shall set the MT turncount 0 (half turn count is 0 or 1 depending on MT sensor angle) and use this value to calulate the XPosition After calling this function, the Xpos State (reported in GetXPos_Hw) shall be set to NOT_CONFIRMED. | B-SW_4994 | ASIL C | accepted | M11 (02.11.2018) | implemented | SwTS_TC_831 | requirement based test | reviewed | Passed(session : 2564569) | finished |  | Swf_394
StdReturnType SetXPosDelta(SI32 delta_pos_value, SI32 delta_pos_val_cpl, typPosStateCmd_Hw command) Service Name: Position referencing Sync/Async: Synchronous Reentrancy: None Reentrant Parameters (in): SI32 delta_pos_value: position delta to be set. SI32 delta_pos_val_cpl: complement value. typPosStateCmd_Hw command: Type defined in [B-SW_4998] Possible commands are POS_STATE_CMD_NEW or POS_STATE_CMD_UNCHANGED Parameters (inout): none Parameters (out): none Return Value: StdReturnType: The call of the function failed or was successful. Task: 2.5ms ISM Description: The function is called by the ASW and owned by the BSW. As the function is called cyclically but the ASW want to set the position only EVENT based the commands are needed. As long as the function is called with “POS_STATE_CMD_UNCHANGED” command the position information shall not be updated. If the ASW has performed an reference search successful it will call the function with command “POS_STATE_CMD_NEW”. In this case the position shall be updated. The function shall provide the position delta between the current position and the new (expected/real) position The BSW shall set the MT turncount 0 (half turn count is 0 or 1 depending on MT sensor angle) and use this value to calulate the XPosition After calling this function, the Xpos State (reported in GetXPos_Hw) shall be set to NOT_CONFIRMED. | B-SW_4994 | ASIL C | accepted | M11 (02.11.2018) | implemented | SwTS_TC_832 | requirement based test | reviewed | Passed(session : 2564569) | finished |  | Swf_394
StdReturnType SetXPosDelta(SI32 delta_pos_value, SI32 delta_pos_val_cpl, typPosStateCmd_Hw command) Service Name: Position referencing Sync/Async: Synchronous Reentrancy: None Reentrant Parameters (in): SI32 delta_pos_value: position delta to be set. SI32 delta_pos_val_cpl: complement value. typPosStateCmd_Hw command: Type defined in [B-SW_4998] Possible commands are POS_STATE_CMD_NEW or POS_STATE_CMD_UNCHANGED Parameters (inout): none Parameters (out): none Return Value: StdReturnType: The call of the function failed or was successful. Task: 2.5ms ISM Description: The function is called by the ASW and owned by the BSW. As the function is called cyclically but the ASW want to set the position only EVENT based the commands are needed. As long as the function is called with “POS_STATE_CMD_UNCHANGED” command the position information shall not be updated. If the ASW has performed an reference search successful it will call the function with command “POS_STATE_CMD_NEW”. In this case the position shall be updated. The function shall provide the position delta between the current position and the new (expected/real) position The BSW shall set the MT turncount 0 (half turn count is 0 or 1 depending on MT sensor angle) and use this value to calulate the XPosition After calling this function, the Xpos State (reported in GetXPos_Hw) shall be set to NOT_CONFIRMED. | B-SW_4994 | ASIL C | accepted | M11 (02.11.2018) | implemented | SwTS_TC_833 | requirement based test | reviewed | Passed(session : 2564569) | finished |  | Swf_394
StdReturnType SetXPosDelta(SI32 delta_pos_value, SI32 delta_pos_val_cpl, typPosStateCmd_Hw command) Service Name: Position referencing Sync/Async: Synchronous Reentrancy: None Reentrant Parameters (in): SI32 delta_pos_value: position delta to be set. SI32 delta_pos_val_cpl: complement value. typPosStateCmd_Hw command: Type defined in [B-SW_4998] Possible commands are POS_STATE_CMD_NEW or POS_STATE_CMD_UNCHANGED Parameters (inout): none Parameters (out): none Return Value: StdReturnType: The call of the function failed or was successful. Task: 2.5ms ISM Description: The function is called by the ASW and owned by the BSW. As the function is called cyclically but the ASW want to set the position only EVENT based the commands are needed. As long as the function is called with “POS_STATE_CMD_UNCHANGED” command the position information shall not be updated. If the ASW has performed an reference search successful it will call the function with command “POS_STATE_CMD_NEW”. In this case the position shall be updated. The function shall provide the position delta between the current position and the new (expected/real) position The BSW shall set the MT turncount 0 (half turn count is 0 or 1 depending on MT sensor angle) and use this value to calulate the XPosition After calling this function, the Xpos State (reported in GetXPos_Hw) shall be set to NOT_CONFIRMED. | B-SW_4994 | ASIL C | accepted | M11 (02.11.2018) | implemented | SwTS_TC_834 | requirement based test | reviewed | Passed(session : 2564569) | finished |  | Swf_394
StdReturnType SetXPosDelta(SI32 delta_pos_value, SI32 delta_pos_val_cpl, typPosStateCmd_Hw command) Service Name: Position referencing Sync/Async: Synchronous Reentrancy: None Reentrant Parameters (in): SI32 delta_pos_value: position delta to be set. SI32 delta_pos_val_cpl: complement value. typPosStateCmd_Hw command: Type defined in [B-SW_4998] Possible commands are POS_STATE_CMD_NEW or POS_STATE_CMD_UNCHANGED Parameters (inout): none Parameters (out): none Return Value: StdReturnType: The call of the function failed or was successful. Task: 2.5ms ISM Description: The function is called by the ASW and owned by the BSW. As the function is called cyclically but the ASW want to set the position only EVENT based the commands are needed. As long as the function is called with “POS_STATE_CMD_UNCHANGED” command the position information shall not be updated. If the ASW has performed an reference search successful it will call the function with command “POS_STATE_CMD_NEW”. In this case the position shall be updated. The function shall provide the position delta between the current position and the new (expected/real) position The BSW shall set the MT turncount 0 (half turn count is 0 or 1 depending on MT sensor angle) and use this value to calulate the XPosition After calling this function, the Xpos State (reported in GetXPos_Hw) shall be set to NOT_CONFIRMED. | B-SW_4994 | ASIL C | accepted | M11 (02.11.2018) | implemented | SwTS_TC_835 | requirement based test | reviewed | Passed(session : 2564569) | finished |  | Swf_394
StdReturnType SetXPosDelta(SI32 delta_pos_value, SI32 delta_pos_val_cpl, typPosStateCmd_Hw command) Service Name: Position referencing Sync/Async: Synchronous Reentrancy: None Reentrant Parameters (in): SI32 delta_pos_value: position delta to be set. SI32 delta_pos_val_cpl: complement value. typPosStateCmd_Hw command: Type defined in [B-SW_4998] Possible commands are POS_STATE_CMD_NEW or POS_STATE_CMD_UNCHANGED Parameters (inout): none Parameters (out): none Return Value: StdReturnType: The call of the function failed or was successful. Task: 2.5ms ISM Description: The function is called by the ASW and owned by the BSW. As the function is called cyclically but the ASW want to set the position only EVENT based the commands are needed. As long as the function is called with “POS_STATE_CMD_UNCHANGED” command the position information shall not be updated. If the ASW has performed an reference search successful it will call the function with command “POS_STATE_CMD_NEW”. In this case the position shall be updated. The function shall provide the position delta between the current position and the new (expected/real) position The BSW shall set the MT turncount 0 (half turn count is 0 or 1 depending on MT sensor angle) and use this value to calulate the XPosition After calling this function, the Xpos State (reported in GetXPos_Hw) shall be set to NOT_CONFIRMED. | B-SW_4994 | ASIL C | accepted | M11 (02.11.2018) | implemented | SwTS_TC_836 | requirement based test | reviewed | Passed(session : 2564569) | finished |  | Swf_394
StdReturnType SetXPosDelta(SI32 delta_pos_value, SI32 delta_pos_val_cpl, typPosStateCmd_Hw command) Service Name: Position referencing Sync/Async: Synchronous Reentrancy: None Reentrant Parameters (in): SI32 delta_pos_value: position delta to be set. SI32 delta_pos_val_cpl: complement value. typPosStateCmd_Hw command: Type defined in [B-SW_4998] Possible commands are POS_STATE_CMD_NEW or POS_STATE_CMD_UNCHANGED Parameters (inout): none Parameters (out): none Return Value: StdReturnType: The call of the function failed or was successful. Task: 2.5ms ISM Description: The function is called by the ASW and owned by the BSW. As the function is called cyclically but the ASW want to set the position only EVENT based the commands are needed. As long as the function is called with “POS_STATE_CMD_UNCHANGED” command the position information shall not be updated. If the ASW has performed an reference search successful it will call the function with command “POS_STATE_CMD_NEW”. In this case the position shall be updated. The function shall provide the position delta between the current position and the new (expected/real) position The BSW shall set the MT turncount 0 (half turn count is 0 or 1 depending on MT sensor angle) and use this value to calulate the XPosition After calling this function, the Xpos State (reported in GetXPos_Hw) shall be set to NOT_CONFIRMED. | B-SW_4994 | ASIL C | accepted | M11 (02.11.2018) | implemented | SwTS_TC_837 | requirement based test | reviewed | Passed(session : 2564569) | finished |  | Swf_394
StdReturnType SetXPosDelta(SI32 delta_pos_value, SI32 delta_pos_val_cpl, typPosStateCmd_Hw command) Service Name: Position referencing Sync/Async: Synchronous Reentrancy: None Reentrant Parameters (in): SI32 delta_pos_value: position delta to be set. SI32 delta_pos_val_cpl: complement value. typPosStateCmd_Hw command: Type defined in [B-SW_4998] Possible commands are POS_STATE_CMD_NEW or POS_STATE_CMD_UNCHANGED Parameters (inout): none Parameters (out): none Return Value: StdReturnType: The call of the function failed or was successful. Task: 2.5ms ISM Description: The function is called by the ASW and owned by the BSW. As the function is called cyclically but the ASW want to set the position only EVENT based the commands are needed. As long as the function is called with “POS_STATE_CMD_UNCHANGED” command the position information shall not be updated. If the ASW has performed an reference search successful it will call the function with command “POS_STATE_CMD_NEW”. In this case the position shall be updated. The function shall provide the position delta between the current position and the new (expected/real) position The BSW shall set the MT turncount 0 (half turn count is 0 or 1 depending on MT sensor angle) and use this value to calulate the XPosition After calling this function, the Xpos State (reported in GetXPos_Hw) shall be set to NOT_CONFIRMED. | B-SW_4994 | ASIL C | accepted | M11 (02.11.2018) | implemented | SwTS_TC_838 | requirement based test | reviewed | Passed(session : 2564569) | finished |  | Swf_394
StdReturnType SetXPosDelta(SI32 delta_pos_value, SI32 delta_pos_val_cpl, typPosStateCmd_Hw command) Service Name: Position referencing Sync/Async: Synchronous Reentrancy: None Reentrant Parameters (in): SI32 delta_pos_value: position delta to be set. SI32 delta_pos_val_cpl: complement value. typPosStateCmd_Hw command: Type defined in [B-SW_4998] Possible commands are POS_STATE_CMD_NEW or POS_STATE_CMD_UNCHANGED Parameters (inout): none Parameters (out): none Return Value: StdReturnType: The call of the function failed or was successful. Task: 2.5ms ISM Description: The function is called by the ASW and owned by the BSW. As the function is called cyclically but the ASW want to set the position only EVENT based the commands are needed. As long as the function is called with “POS_STATE_CMD_UNCHANGED” command the position information shall not be updated. If the ASW has performed an reference search successful it will call the function with command “POS_STATE_CMD_NEW”. In this case the position shall be updated. The function shall provide the position delta between the current position and the new (expected/real) position The BSW shall set the MT turncount 0 (half turn count is 0 or 1 depending on MT sensor angle) and use this value to calulate the XPosition After calling this function, the Xpos State (reported in GetXPos_Hw) shall be set to NOT_CONFIRMED. | B-SW_4994 | ASIL C | accepted | M11 (02.11.2018) | implemented | SwTS_TC_839 | requirement based test | reviewed | Passed(session : 2564569) | finished |  | Swf_394
StdReturnType SetXPosDelta(SI32 delta_pos_value, SI32 delta_pos_val_cpl, typPosStateCmd_Hw command) Service Name: Position referencing Sync/Async: Synchronous Reentrancy: None Reentrant Parameters (in): SI32 delta_pos_value: position delta to be set. SI32 delta_pos_val_cpl: complement value. typPosStateCmd_Hw command: Type defined in [B-SW_4998] Possible commands are POS_STATE_CMD_NEW or POS_STATE_CMD_UNCHANGED Parameters (inout): none Parameters (out): none Return Value: StdReturnType: The call of the function failed or was successful. Task: 2.5ms ISM Description: The function is called by the ASW and owned by the BSW. As the function is called cyclically but the ASW want to set the position only EVENT based the commands are needed. As long as the function is called with “POS_STATE_CMD_UNCHANGED” command the position information shall not be updated. If the ASW has performed an reference search successful it will call the function with command “POS_STATE_CMD_NEW”. In this case the position shall be updated. The function shall provide the position delta between the current position and the new (expected/real) position The BSW shall set the MT turncount 0 (half turn count is 0 or 1 depending on MT sensor angle) and use this value to calulate the XPosition After calling this function, the Xpos State (reported in GetXPos_Hw) shall be set to NOT_CONFIRMED. | B-SW_4994 | ASIL C | accepted | M11 (02.11.2018) | implemented | SwTS_TC_840 | requirement based test | reviewed | Passed(session : 2564569) | finished |  | Swf_394
StdReturnType SetXPosDelta(SI32 delta_pos_value, SI32 delta_pos_val_cpl, typPosStateCmd_Hw command) Service Name: Position referencing Sync/Async: Synchronous Reentrancy: None Reentrant Parameters (in): SI32 delta_pos_value: position delta to be set. SI32 delta_pos_val_cpl: complement value. typPosStateCmd_Hw command: Type defined in [B-SW_4998] Possible commands are POS_STATE_CMD_NEW or POS_STATE_CMD_UNCHANGED Parameters (inout): none Parameters (out): none Return Value: StdReturnType: The call of the function failed or was successful. Task: 2.5ms ISM Description: The function is called by the ASW and owned by the BSW. As the function is called cyclically but the ASW want to set the position only EVENT based the commands are needed. As long as the function is called with “POS_STATE_CMD_UNCHANGED” command the position information shall not be updated. If the ASW has performed an reference search successful it will call the function with command “POS_STATE_CMD_NEW”. In this case the position shall be updated. The function shall provide the position delta between the current position and the new (expected/real) position The BSW shall set the MT turncount 0 (half turn count is 0 or 1 depending on MT sensor angle) and use this value to calulate the XPosition After calling this function, the Xpos State (reported in GetXPos_Hw) shall be set to NOT_CONFIRMED. | B-SW_4994 | ASIL C | accepted | M11 (02.11.2018) | implemented | SwTS_TC_848 | requirement based test | reviewed | Passed(session : 2564569) | finished |  | Swf_394
StdReturnType SetXPosDelta(SI32 delta_pos_value, SI32 delta_pos_val_cpl, typPosStateCmd_Hw command) Service Name: Position referencing Sync/Async: Synchronous Reentrancy: None Reentrant Parameters (in): SI32 delta_pos_value: position delta to be set. SI32 delta_pos_val_cpl: complement value. typPosStateCmd_Hw command: Type defined in [B-SW_4998] Possible commands are POS_STATE_CMD_NEW or POS_STATE_CMD_UNCHANGED Parameters (inout): none Parameters (out): none Return Value: StdReturnType: The call of the function failed or was successful. Task: 2.5ms ISM Description: The function is called by the ASW and owned by the BSW. As the function is called cyclically but the ASW want to set the position only EVENT based the commands are needed. As long as the function is called with “POS_STATE_CMD_UNCHANGED” command the position information shall not be updated. If the ASW has performed an reference search successful it will call the function with command “POS_STATE_CMD_NEW”. In this case the position shall be updated. The function shall provide the position delta between the current position and the new (expected/real) position The BSW shall set the MT turncount 0 (half turn count is 0 or 1 depending on MT sensor angle) and use this value to calulate the XPosition After calling this function, the Xpos State (reported in GetXPos_Hw) shall be set to NOT_CONFIRMED. | B-SW_4994 | ASIL C | accepted | M11 (02.11.2018) | implemented | SwTS_TC_849 | requirement based test | reviewed | Passed(session : 2564569) | finished |  | Swf_394
StdReturnType SetXPosDelta(SI32 delta_pos_value, SI32 delta_pos_val_cpl, typPosStateCmd_Hw command) Service Name: Position referencing Sync/Async: Synchronous Reentrancy: None Reentrant Parameters (in): SI32 delta_pos_value: position delta to be set. SI32 delta_pos_val_cpl: complement value. typPosStateCmd_Hw command: Type defined in [B-SW_4998] Possible commands are POS_STATE_CMD_NEW or POS_STATE_CMD_UNCHANGED Parameters (inout): none Parameters (out): none Return Value: StdReturnType: The call of the function failed or was successful. Task: 2.5ms ISM Description: The function is called by the ASW and owned by the BSW. As the function is called cyclically but the ASW want to set the position only EVENT based the commands are needed. As long as the function is called with “POS_STATE_CMD_UNCHANGED” command the position information shall not be updated. If the ASW has performed an reference search successful it will call the function with command “POS_STATE_CMD_NEW”. In this case the position shall be updated. The function shall provide the position delta between the current position and the new (expected/real) position The BSW shall set the MT turncount 0 (half turn count is 0 or 1 depending on MT sensor angle) and use this value to calulate the XPosition After calling this function, the Xpos State (reported in GetXPos_Hw) shall be set to NOT_CONFIRMED. | B-SW_4994 | ASIL C | accepted | M11 (02.11.2018) | implemented | SwTS_TC_850 | requirement based test | reviewed | Passed(session : 2564569) | finished |  | Swf_394
StdReturnType SetXPosDelta(SI32 delta_pos_value, SI32 delta_pos_val_cpl, typPosStateCmd_Hw command) Service Name: Position referencing Sync/Async: Synchronous Reentrancy: None Reentrant Parameters (in): SI32 delta_pos_value: position delta to be set. SI32 delta_pos_val_cpl: complement value. typPosStateCmd_Hw command: Type defined in [B-SW_4998] Possible commands are POS_STATE_CMD_NEW or POS_STATE_CMD_UNCHANGED Parameters (inout): none Parameters (out): none Return Value: StdReturnType: The call of the function failed or was successful. Task: 2.5ms ISM Description: The function is called by the ASW and owned by the BSW. As the function is called cyclically but the ASW want to set the position only EVENT based the commands are needed. As long as the function is called with “POS_STATE_CMD_UNCHANGED” command the position information shall not be updated. If the ASW has performed an reference search successful it will call the function with command “POS_STATE_CMD_NEW”. In this case the position shall be updated. The function shall provide the position delta between the current position and the new (expected/real) position The BSW shall set the MT turncount 0 (half turn count is 0 or 1 depending on MT sensor angle) and use this value to calulate the XPosition After calling this function, the Xpos State (reported in GetXPos_Hw) shall be set to NOT_CONFIRMED. | B-SW_4994 | ASIL C | accepted | M11 (02.11.2018) | implemented | SwTS_TC_851 | requirement based test | reviewed | Passed(session : 2564569) | finished |  | Swf_394
StdReturnType SetXPosDelta(SI32 delta_pos_value, SI32 delta_pos_val_cpl, typPosStateCmd_Hw command) Service Name: Position referencing Sync/Async: Synchronous Reentrancy: None Reentrant Parameters (in): SI32 delta_pos_value: position delta to be set. SI32 delta_pos_val_cpl: complement value. typPosStateCmd_Hw command: Type defined in [B-SW_4998] Possible commands are POS_STATE_CMD_NEW or POS_STATE_CMD_UNCHANGED Parameters (inout): none Parameters (out): none Return Value: StdReturnType: The call of the function failed or was successful. Task: 2.5ms ISM Description: The function is called by the ASW and owned by the BSW. As the function is called cyclically but the ASW want to set the position only EVENT based the commands are needed. As long as the function is called with “POS_STATE_CMD_UNCHANGED” command the position information shall not be updated. If the ASW has performed an reference search successful it will call the function with command “POS_STATE_CMD_NEW”. In this case the position shall be updated. The function shall provide the position delta between the current position and the new (expected/real) position The BSW shall set the MT turncount 0 (half turn count is 0 or 1 depending on MT sensor angle) and use this value to calulate the XPosition After calling this function, the Xpos State (reported in GetXPos_Hw) shall be set to NOT_CONFIRMED. | B-SW_4994 | ASIL C | accepted | M11 (02.11.2018) | implemented | SwTS_TC_853 | requirement based test | reviewed | Passed(session : 2564569) | finished |  | Swf_394
StdReturnType SetXPosDelta(SI32 delta_pos_value, SI32 delta_pos_val_cpl, typPosStateCmd_Hw command) Service Name: Position referencing Sync/Async: Synchronous Reentrancy: None Reentrant Parameters (in): SI32 delta_pos_value: position delta to be set. SI32 delta_pos_val_cpl: complement value. typPosStateCmd_Hw command: Type defined in [B-SW_4998] Possible commands are POS_STATE_CMD_NEW or POS_STATE_CMD_UNCHANGED Parameters (inout): none Parameters (out): none Return Value: StdReturnType: The call of the function failed or was successful. Task: 2.5ms ISM Description: The function is called by the ASW and owned by the BSW. As the function is called cyclically but the ASW want to set the position only EVENT based the commands are needed. As long as the function is called with “POS_STATE_CMD_UNCHANGED” command the position information shall not be updated. If the ASW has performed an reference search successful it will call the function with command “POS_STATE_CMD_NEW”. In this case the position shall be updated. The function shall provide the position delta between the current position and the new (expected/real) position The BSW shall set the MT turncount 0 (half turn count is 0 or 1 depending on MT sensor angle) and use this value to calulate the XPosition After calling this function, the Xpos State (reported in GetXPos_Hw) shall be set to NOT_CONFIRMED. | B-SW_4994 | ASIL C | accepted | M11 (02.11.2018) | implemented | SwTS_TC_854 | requirement based test | reviewed | Passed(session : 2564569) | finished |  | Swf_394
StdReturnType SetXPosDelta(SI32 delta_pos_value, SI32 delta_pos_val_cpl, typPosStateCmd_Hw command) Service Name: Position referencing Sync/Async: Synchronous Reentrancy: None Reentrant Parameters (in): SI32 delta_pos_value: position delta to be set. SI32 delta_pos_val_cpl: complement value. typPosStateCmd_Hw command: Type defined in [B-SW_4998] Possible commands are POS_STATE_CMD_NEW or POS_STATE_CMD_UNCHANGED Parameters (inout): none Parameters (out): none Return Value: StdReturnType: The call of the function failed or was successful. Task: 2.5ms ISM Description: The function is called by the ASW and owned by the BSW. As the function is called cyclically but the ASW want to set the position only EVENT based the commands are needed. As long as the function is called with “POS_STATE_CMD_UNCHANGED” command the position information shall not be updated. If the ASW has performed an reference search successful it will call the function with command “POS_STATE_CMD_NEW”. In this case the position shall be updated. The function shall provide the position delta between the current position and the new (expected/real) position The BSW shall set the MT turncount 0 (half turn count is 0 or 1 depending on MT sensor angle) and use this value to calulate the XPosition After calling this function, the Xpos State (reported in GetXPos_Hw) shall be set to NOT_CONFIRMED. | B-SW_4994 | ASIL C | accepted | M11 (02.11.2018) | implemented | SwTS_TC_855 | requirement based test | reviewed | Passed(session : 2564569) | finished |  | Swf_394 | All TC Pass[B-SW_4994]
The BSW shall update the half turn count of the multiturn sensor and the Xposition according the parameter sent by the ASW through [B-SW_4994] and change the GetXpos_Hw interface to NOT_CONFIRMED (but does not remove the undervoltage flags of the multiturn sensor) | B-SW_4995 | ASIL C | accepted | M10 (29.06.2018) | implemented | SwTS_TC_828 | requirement based test | reviewed | Passed(session : 2564569) | finished | SysFR_555
The BSW shall update the half turn count of the multiturn sensor and the Xposition according the parameter sent by the ASW through [B-SW_4994] and change the GetXpos_Hw interface to NOT_CONFIRMED (but does not remove the undervoltage flags of the multiturn sensor) | B-SW_4995 | ASIL C | accepted | M10 (29.06.2018) | implemented | SwTS_TC_844 | requirement based test | reviewed | Passed(session : 2564569) | finished | SysFR_555
The BSW shall update the half turn count of the multiturn sensor and the Xposition according the parameter sent by the ASW through [B-SW_4994] and change the GetXpos_Hw interface to NOT_CONFIRMED (but does not remove the undervoltage flags of the multiturn sensor) | B-SW_4995 | ASIL C | accepted | M10 (29.06.2018) | implemented | SwTS_TC_852 | requirement based test | reviewed | Passed(session : 2564569) | finished | SysFR_555
The BSW shall update the half turn count of the multiturn sensor and the Xposition according the parameter sent by the ASW through [B-SW_4994] and change the GetXpos_Hw interface to NOT_CONFIRMED (but does not remove the undervoltage flags of the multiturn sensor) | B-SW_4995 | ASIL C | accepted | M10 (29.06.2018) | implemented | SwTS_TC_824 | requirement based test | reviewed | Passed(session : 2564569) | finished | SysFR_555
The BSW shall update the half turn count of the multiturn sensor and the Xposition according the parameter sent by the ASW through [B-SW_4994] and change the GetXpos_Hw interface to NOT_CONFIRMED (but does not remove the undervoltage flags of the multiturn sensor) | B-SW_4995 | ASIL C | accepted | M10 (29.06.2018) | implemented | SwTS_TC_825 | requirement based test | reviewed | Passed(session : 2564569) | finished | SysFR_555
The BSW shall update the half turn count of the multiturn sensor and the Xposition according the parameter sent by the ASW through [B-SW_4994] and change the GetXpos_Hw interface to NOT_CONFIRMED (but does not remove the undervoltage flags of the multiturn sensor) | B-SW_4995 | ASIL C | accepted | M10 (29.06.2018) | implemented | SwTS_TC_826 | requirement based test | reviewed | Passed(session : 2564569) | finished | SysFR_555
The BSW shall update the half turn count of the multiturn sensor and the Xposition according the parameter sent by the ASW through [B-SW_4994] and change the GetXpos_Hw interface to NOT_CONFIRMED (but does not remove the undervoltage flags of the multiturn sensor) | B-SW_4995 | ASIL C | accepted | M10 (29.06.2018) | implemented | SwTS_TC_827 | requirement based test | reviewed | Passed(session : 2564569) | finished | SysFR_555
The BSW shall update the half turn count of the multiturn sensor and the Xposition according the parameter sent by the ASW through [B-SW_4994] and change the GetXpos_Hw interface to NOT_CONFIRMED (but does not remove the undervoltage flags of the multiturn sensor) | B-SW_4995 | ASIL C | accepted | M10 (29.06.2018) | implemented | SwTS_TC_829 | requirement based test | reviewed | Passed(session : 2564569) | finished | SysFR_555
The BSW shall update the half turn count of the multiturn sensor and the Xposition according the parameter sent by the ASW through [B-SW_4994] and change the GetXpos_Hw interface to NOT_CONFIRMED (but does not remove the undervoltage flags of the multiturn sensor) | B-SW_4995 | ASIL C | accepted | M10 (29.06.2018) | implemented | SwTS_TC_830 | requirement based test | reviewed | Passed(session : 2564569) | finished | SysFR_555
The BSW shall update the half turn count of the multiturn sensor and the Xposition according the parameter sent by the ASW through [B-SW_4994] and change the GetXpos_Hw interface to NOT_CONFIRMED (but does not remove the undervoltage flags of the multiturn sensor) | B-SW_4995 | ASIL C | accepted | M10 (29.06.2018) | implemented | SwTS_TC_831 | requirement based test | reviewed | Passed(session : 2564569) | finished | SysFR_555
The BSW shall update the half turn count of the multiturn sensor and the Xposition according the parameter sent by the ASW through [B-SW_4994] and change the GetXpos_Hw interface to NOT_CONFIRMED (but does not remove the undervoltage flags of the multiturn sensor) | B-SW_4995 | ASIL C | accepted | M10 (29.06.2018) | implemented | SwTS_TC_832 | requirement based test | reviewed | Passed(session : 2564569) | finished | SysFR_555
The BSW shall update the half turn count of the multiturn sensor and the Xposition according the parameter sent by the ASW through [B-SW_4994] and change the GetXpos_Hw interface to NOT_CONFIRMED (but does not remove the undervoltage flags of the multiturn sensor) | B-SW_4995 | ASIL C | accepted | M10 (29.06.2018) | implemented | SwTS_TC_833 | requirement based test | reviewed | Passed(session : 2564569) | finished | SysFR_555
The BSW shall update the half turn count of the multiturn sensor and the Xposition according the parameter sent by the ASW through [B-SW_4994] and change the GetXpos_Hw interface to NOT_CONFIRMED (but does not remove the undervoltage flags of the multiturn sensor) | B-SW_4995 | ASIL C | accepted | M10 (29.06.2018) | implemented | SwTS_TC_834 | requirement based test | reviewed | Passed(session : 2564569) | finished | SysFR_555
The BSW shall update the half turn count of the multiturn sensor and the Xposition according the parameter sent by the ASW through [B-SW_4994] and change the GetXpos_Hw interface to NOT_CONFIRMED (but does not remove the undervoltage flags of the multiturn sensor) | B-SW_4995 | ASIL C | accepted | M10 (29.06.2018) | implemented | SwTS_TC_835 | requirement based test | reviewed | Passed(session : 2564569) | finished | SysFR_555
The BSW shall update the half turn count of the multiturn sensor and the Xposition according the parameter sent by the ASW through [B-SW_4994] and change the GetXpos_Hw interface to NOT_CONFIRMED (but does not remove the undervoltage flags of the multiturn sensor) | B-SW_4995 | ASIL C | accepted | M10 (29.06.2018) | implemented | SwTS_TC_836 | requirement based test | reviewed | Passed(session : 2564569) | finished | SysFR_555
The BSW shall update the half turn count of the multiturn sensor and the Xposition according the parameter sent by the ASW through [B-SW_4994] and change the GetXpos_Hw interface to NOT_CONFIRMED (but does not remove the undervoltage flags of the multiturn sensor) | B-SW_4995 | ASIL C | accepted | M10 (29.06.2018) | implemented | SwTS_TC_837 | requirement based test | reviewed | Passed(session : 2564569) | finished | SysFR_555
The BSW shall update the half turn count of the multiturn sensor and the Xposition according the parameter sent by the ASW through [B-SW_4994] and change the GetXpos_Hw interface to NOT_CONFIRMED (but does not remove the undervoltage flags of the multiturn sensor) | B-SW_4995 | ASIL C | accepted | M10 (29.06.2018) | implemented | SwTS_TC_838 | requirement based test | reviewed | Passed(session : 2564569) | finished | SysFR_555
The BSW shall update the half turn count of the multiturn sensor and the Xposition according the parameter sent by the ASW through [B-SW_4994] and change the GetXpos_Hw interface to NOT_CONFIRMED (but does not remove the undervoltage flags of the multiturn sensor) | B-SW_4995 | ASIL C | accepted | M10 (29.06.2018) | implemented | SwTS_TC_839 | requirement based test | reviewed | Passed(session : 2564569) | finished | SysFR_555
The BSW shall update the half turn count of the multiturn sensor and the Xposition according the parameter sent by the ASW through [B-SW_4994] and change the GetXpos_Hw interface to NOT_CONFIRMED (but does not remove the undervoltage flags of the multiturn sensor) | B-SW_4995 | ASIL C | accepted | M10 (29.06.2018) | implemented | SwTS_TC_840 | requirement based test | reviewed | Passed(session : 2564569) | finished | SysFR_555
The BSW shall update the half turn count of the multiturn sensor and the Xposition according the parameter sent by the ASW through [B-SW_4994] and change the GetXpos_Hw interface to NOT_CONFIRMED (but does not remove the undervoltage flags of the multiturn sensor) | B-SW_4995 | ASIL C | accepted | M10 (29.06.2018) | implemented | SwTS_TC_841 | requirement based test | reviewed | Passed(session : 2564569) | finished | SysFR_555
The BSW shall update the half turn count of the multiturn sensor and the Xposition according the parameter sent by the ASW through [B-SW_4994] and change the GetXpos_Hw interface to NOT_CONFIRMED (but does not remove the undervoltage flags of the multiturn sensor) | B-SW_4995 | ASIL C | accepted | M10 (29.06.2018) | implemented | SwTS_TC_842 | requirement based test | reviewed | Passed(session : 2564569) | finished | SysFR_555
The BSW shall update the half turn count of the multiturn sensor and the Xposition according the parameter sent by the ASW through [B-SW_4994] and change the GetXpos_Hw interface to NOT_CONFIRMED (but does not remove the undervoltage flags of the multiturn sensor) | B-SW_4995 | ASIL C | accepted | M10 (29.06.2018) | implemented | SwTS_TC_843 | requirement based test | reviewed | Passed(session : 2564569) | finished | SysFR_555
The BSW shall update the half turn count of the multiturn sensor and the Xposition according the parameter sent by the ASW through [B-SW_4994] and change the GetXpos_Hw interface to NOT_CONFIRMED (but does not remove the undervoltage flags of the multiturn sensor) | B-SW_4995 | ASIL C | accepted | M10 (29.06.2018) | implemented | SwTS_TC_845 | requirement based test | reviewed | Passed(session : 2564569) | finished | SysFR_555
The BSW shall update the half turn count of the multiturn sensor and the Xposition according the parameter sent by the ASW through [B-SW_4994] and change the GetXpos_Hw interface to NOT_CONFIRMED (but does not remove the undervoltage flags of the multiturn sensor) | B-SW_4995 | ASIL C | accepted | M10 (29.06.2018) | implemented | SwTS_TC_846 | requirement based test | reviewed | Passed(session : 2564569) | finished | SysFR_555
The BSW shall update the half turn count of the multiturn sensor and the Xposition according the parameter sent by the ASW through [B-SW_4994] and change the GetXpos_Hw interface to NOT_CONFIRMED (but does not remove the undervoltage flags of the multiturn sensor) | B-SW_4995 | ASIL C | accepted | M10 (29.06.2018) | implemented | SwTS_TC_847 | requirement based test | reviewed | Passed(session : 2564569) | finished | SysFR_555
The BSW shall update the half turn count of the multiturn sensor and the Xposition according the parameter sent by the ASW through [B-SW_4994] and change the GetXpos_Hw interface to NOT_CONFIRMED (but does not remove the undervoltage flags of the multiturn sensor) | B-SW_4995 | ASIL C | accepted | M10 (29.06.2018) | implemented | SwTS_TC_848 | requirement based test | reviewed | Passed(session : 2564569) | finished | SysFR_555
The BSW shall update the half turn count of the multiturn sensor and the Xposition according the parameter sent by the ASW through [B-SW_4994] and change the GetXpos_Hw interface to NOT_CONFIRMED (but does not remove the undervoltage flags of the multiturn sensor) | B-SW_4995 | ASIL C | accepted | M10 (29.06.2018) | implemented | SwTS_TC_849 | requirement based test | reviewed | Passed(session : 2564569) | finished | SysFR_555
The BSW shall update the half turn count of the multiturn sensor and the Xposition according the parameter sent by the ASW through [B-SW_4994] and change the GetXpos_Hw interface to NOT_CONFIRMED (but does not remove the undervoltage flags of the multiturn sensor) | B-SW_4995 | ASIL C | accepted | M10 (29.06.2018) | implemented | SwTS_TC_850 | requirement based test | reviewed | Passed(session : 2564569) | finished | SysFR_555
The BSW shall update the half turn count of the multiturn sensor and the Xposition according the parameter sent by the ASW through [B-SW_4994] and change the GetXpos_Hw interface to NOT_CONFIRMED (but does not remove the undervoltage flags of the multiturn sensor) | B-SW_4995 | ASIL C | accepted | M10 (29.06.2018) | implemented | SwTS_TC_851 | requirement based test | reviewed | Passed(session : 2564569) | finished | SysFR_555
The BSW shall update the half turn count of the multiturn sensor and the Xposition according the parameter sent by the ASW through [B-SW_4994] and change the GetXpos_Hw interface to NOT_CONFIRMED (but does not remove the undervoltage flags of the multiturn sensor) | B-SW_4995 | ASIL C | accepted | M10 (29.06.2018) | implemented | SwTS_TC_853 | requirement based test | reviewed | Passed(session : 2564569) | finished | SysFR_555
The BSW shall update the half turn count of the multiturn sensor and the Xposition according the parameter sent by the ASW through [B-SW_4994] and change the GetXpos_Hw interface to NOT_CONFIRMED (but does not remove the undervoltage flags of the multiturn sensor) | B-SW_4995 | ASIL C | accepted | M10 (29.06.2018) | implemented | SwTS_TC_854 | requirement based test | reviewed | Passed(session : 2564569) | finished | SysFR_555
The BSW shall update the half turn count of the multiturn sensor and the Xposition according the parameter sent by the ASW through [B-SW_4994] and change the GetXpos_Hw interface to NOT_CONFIRMED (but does not remove the undervoltage flags of the multiturn sensor) | B-SW_4995 | ASIL C | accepted | M10 (29.06.2018) | implemented | SwTS_TC_855 | requirement based test | reviewed | Passed(session : 2564569) | finished | SysFR_555
The BSW shall update the half turn count of the multiturn sensor and the Xposition according the parameter sent by the ASW through [B-SW_4994] and change the GetXpos_Hw interface to NOT_CONFIRMED (but does not remove the undervoltage flags of the multiturn sensor) | B-SW_4995 | ASIL C | accepted | M10 (29.06.2018) | implemented | SwTS_TC_844 | requirement based test | reviewed | Passed(session : 2564569) | finished |  | Swf_395
The BSW shall update the half turn count of the multiturn sensor and the Xposition according the parameter sent by the ASW through [B-SW_4994] and change the GetXpos_Hw interface to NOT_CONFIRMED (but does not remove the undervoltage flags of the multiturn sensor) | B-SW_4995 | ASIL C | accepted | M10 (29.06.2018) | implemented | SwTS_TC_828 | requirement based test | reviewed | Passed(session : 2564569) | finished |  | Swf_395
The BSW shall update the half turn count of the multiturn sensor and the Xposition according the parameter sent by the ASW through [B-SW_4994] and change the GetXpos_Hw interface to NOT_CONFIRMED (but does not remove the undervoltage flags of the multiturn sensor) | B-SW_4995 | ASIL C | accepted | M10 (29.06.2018) | implemented | SwTS_TC_852 | requirement based test | reviewed | Passed(session : 2564569) | finished |  | Swf_395
The BSW shall update the half turn count of the multiturn sensor and the Xposition according the parameter sent by the ASW through [B-SW_4994] and change the GetXpos_Hw interface to NOT_CONFIRMED (but does not remove the undervoltage flags of the multiturn sensor) | B-SW_4995 | ASIL C | accepted | M10 (29.06.2018) | implemented | SwTS_TC_841 | requirement based test | reviewed | Passed(session : 2564569) | finished |  | Swf_395
The BSW shall update the half turn count of the multiturn sensor and the Xposition according the parameter sent by the ASW through [B-SW_4994] and change the GetXpos_Hw interface to NOT_CONFIRMED (but does not remove the undervoltage flags of the multiturn sensor) | B-SW_4995 | ASIL C | accepted | M10 (29.06.2018) | implemented | SwTS_TC_842 | requirement based test | reviewed | Passed(session : 2564569) | finished |  | Swf_395
The BSW shall update the half turn count of the multiturn sensor and the Xposition according the parameter sent by the ASW through [B-SW_4994] and change the GetXpos_Hw interface to NOT_CONFIRMED (but does not remove the undervoltage flags of the multiturn sensor) | B-SW_4995 | ASIL C | accepted | M10 (29.06.2018) | implemented | SwTS_TC_843 | requirement based test | reviewed | Passed(session : 2564569) | finished |  | Swf_395
The BSW shall update the half turn count of the multiturn sensor and the Xposition according the parameter sent by the ASW through [B-SW_4994] and change the GetXpos_Hw interface to NOT_CONFIRMED (but does not remove the undervoltage flags of the multiturn sensor) | B-SW_4995 | ASIL C | accepted | M10 (29.06.2018) | implemented | SwTS_TC_845 | requirement based test | reviewed | Passed(session : 2564569) | finished |  | Swf_395
The BSW shall update the half turn count of the multiturn sensor and the Xposition according the parameter sent by the ASW through [B-SW_4994] and change the GetXpos_Hw interface to NOT_CONFIRMED (but does not remove the undervoltage flags of the multiturn sensor) | B-SW_4995 | ASIL C | accepted | M10 (29.06.2018) | implemented | SwTS_TC_846 | requirement based test | reviewed | Passed(session : 2564569) | finished |  | Swf_395
The BSW shall update the half turn count of the multiturn sensor and the Xposition according the parameter sent by the ASW through [B-SW_4994] and change the GetXpos_Hw interface to NOT_CONFIRMED (but does not remove the undervoltage flags of the multiturn sensor) | B-SW_4995 | ASIL C | accepted | M10 (29.06.2018) | implemented | SwTS_TC_847 | requirement based test | reviewed | Passed(session : 2564569) | finished |  | Swf_395
The BSW shall update the half turn count of the multiturn sensor and the Xposition according the parameter sent by the ASW through [B-SW_4994] and change the GetXpos_Hw interface to NOT_CONFIRMED (but does not remove the undervoltage flags of the multiturn sensor) | B-SW_4995 | ASIL C | accepted | M10 (29.06.2018) | implemented | SwTS_TC_824 | requirement based test | reviewed | Passed(session : 2564569) | finished |  | Swf_395
The BSW shall update the half turn count of the multiturn sensor and the Xposition according the parameter sent by the ASW through [B-SW_4994] and change the GetXpos_Hw interface to NOT_CONFIRMED (but does not remove the undervoltage flags of the multiturn sensor) | B-SW_4995 | ASIL C | accepted | M10 (29.06.2018) | implemented | SwTS_TC_825 | requirement based test | reviewed | Passed(session : 2564569) | finished |  | Swf_395
The BSW shall update the half turn count of the multiturn sensor and the Xposition according the parameter sent by the ASW through [B-SW_4994] and change the GetXpos_Hw interface to NOT_CONFIRMED (but does not remove the undervoltage flags of the multiturn sensor) | B-SW_4995 | ASIL C | accepted | M10 (29.06.2018) | implemented | SwTS_TC_826 | requirement based test | reviewed | Passed(session : 2564569) | finished |  | Swf_395
The BSW shall update the half turn count of the multiturn sensor and the Xposition according the parameter sent by the ASW through [B-SW_4994] and change the GetXpos_Hw interface to NOT_CONFIRMED (but does not remove the undervoltage flags of the multiturn sensor) | B-SW_4995 | ASIL C | accepted | M10 (29.06.2018) | implemented | SwTS_TC_827 | requirement based test | reviewed | Passed(session : 2564569) | finished |  | Swf_395
The BSW shall update the half turn count of the multiturn sensor and the Xposition according the parameter sent by the ASW through [B-SW_4994] and change the GetXpos_Hw interface to NOT_CONFIRMED (but does not remove the undervoltage flags of the multiturn sensor) | B-SW_4995 | ASIL C | accepted | M10 (29.06.2018) | implemented | SwTS_TC_829 | requirement based test | reviewed | Passed(session : 2564569) | finished |  | Swf_395
The BSW shall update the half turn count of the multiturn sensor and the Xposition according the parameter sent by the ASW through [B-SW_4994] and change the GetXpos_Hw interface to NOT_CONFIRMED (but does not remove the undervoltage flags of the multiturn sensor) | B-SW_4995 | ASIL C | accepted | M10 (29.06.2018) | implemented | SwTS_TC_830 | requirement based test | reviewed | Passed(session : 2564569) | finished |  | Swf_395
The BSW shall update the half turn count of the multiturn sensor and the Xposition according the parameter sent by the ASW through [B-SW_4994] and change the GetXpos_Hw interface to NOT_CONFIRMED (but does not remove the undervoltage flags of the multiturn sensor) | B-SW_4995 | ASIL C | accepted | M10 (29.06.2018) | implemented | SwTS_TC_831 | requirement based test | reviewed | Passed(session : 2564569) | finished |  | Swf_395
The BSW shall update the half turn count of the multiturn sensor and the Xposition according the parameter sent by the ASW through [B-SW_4994] and change the GetXpos_Hw interface to NOT_CONFIRMED (but does not remove the undervoltage flags of the multiturn sensor) | B-SW_4995 | ASIL C | accepted | M10 (29.06.2018) | implemented | SwTS_TC_832 | requirement based test | reviewed | Passed(session : 2564569) | finished |  | Swf_395
The BSW shall update the half turn count of the multiturn sensor and the Xposition according the parameter sent by the ASW through [B-SW_4994] and change the GetXpos_Hw interface to NOT_CONFIRMED (but does not remove the undervoltage flags of the multiturn sensor) | B-SW_4995 | ASIL C | accepted | M10 (29.06.2018) | implemented | SwTS_TC_833 | requirement based test | reviewed | Passed(session : 2564569) | finished |  | Swf_395
The BSW shall update the half turn count of the multiturn sensor and the Xposition according the parameter sent by the ASW through [B-SW_4994] and change the GetXpos_Hw interface to NOT_CONFIRMED (but does not remove the undervoltage flags of the multiturn sensor) | B-SW_4995 | ASIL C | accepted | M10 (29.06.2018) | implemented | SwTS_TC_834 | requirement based test | reviewed | Passed(session : 2564569) | finished |  | Swf_395
The BSW shall update the half turn count of the multiturn sensor and the Xposition according the parameter sent by the ASW through [B-SW_4994] and change the GetXpos_Hw interface to NOT_CONFIRMED (but does not remove the undervoltage flags of the multiturn sensor) | B-SW_4995 | ASIL C | accepted | M10 (29.06.2018) | implemented | SwTS_TC_835 | requirement based test | reviewed | Passed(session : 2564569) | finished |  | Swf_395
The BSW shall update the half turn count of the multiturn sensor and the Xposition according the parameter sent by the ASW through [B-SW_4994] and change the GetXpos_Hw interface to NOT_CONFIRMED (but does not remove the undervoltage flags of the multiturn sensor) | B-SW_4995 | ASIL C | accepted | M10 (29.06.2018) | implemented | SwTS_TC_836 | requirement based test | reviewed | Passed(session : 2564569) | finished |  | Swf_395
The BSW shall update the half turn count of the multiturn sensor and the Xposition according the parameter sent by the ASW through [B-SW_4994] and change the GetXpos_Hw interface to NOT_CONFIRMED (but does not remove the undervoltage flags of the multiturn sensor) | B-SW_4995 | ASIL C | accepted | M10 (29.06.2018) | implemented | SwTS_TC_837 | requirement based test | reviewed | Passed(session : 2564569) | finished |  | Swf_395
The BSW shall update the half turn count of the multiturn sensor and the Xposition according the parameter sent by the ASW through [B-SW_4994] and change the GetXpos_Hw interface to NOT_CONFIRMED (but does not remove the undervoltage flags of the multiturn sensor) | B-SW_4995 | ASIL C | accepted | M10 (29.06.2018) | implemented | SwTS_TC_838 | requirement based test | reviewed | Passed(session : 2564569) | finished |  | Swf_395
The BSW shall update the half turn count of the multiturn sensor and the Xposition according the parameter sent by the ASW through [B-SW_4994] and change the GetXpos_Hw interface to NOT_CONFIRMED (but does not remove the undervoltage flags of the multiturn sensor) | B-SW_4995 | ASIL C | accepted | M10 (29.06.2018) | implemented | SwTS_TC_839 | requirement based test | reviewed | Passed(session : 2564569) | finished |  | Swf_395
The BSW shall update the half turn count of the multiturn sensor and the Xposition according the parameter sent by the ASW through [B-SW_4994] and change the GetXpos_Hw interface to NOT_CONFIRMED (but does not remove the undervoltage flags of the multiturn sensor) | B-SW_4995 | ASIL C | accepted | M10 (29.06.2018) | implemented | SwTS_TC_840 | requirement based test | reviewed | Passed(session : 2564569) | finished |  | Swf_395
The BSW shall update the half turn count of the multiturn sensor and the Xposition according the parameter sent by the ASW through [B-SW_4994] and change the GetXpos_Hw interface to NOT_CONFIRMED (but does not remove the undervoltage flags of the multiturn sensor) | B-SW_4995 | ASIL C | accepted | M10 (29.06.2018) | implemented | SwTS_TC_848 | requirement based test | reviewed | Passed(session : 2564569) | finished |  | Swf_395
The BSW shall update the half turn count of the multiturn sensor and the Xposition according the parameter sent by the ASW through [B-SW_4994] and change the GetXpos_Hw interface to NOT_CONFIRMED (but does not remove the undervoltage flags of the multiturn sensor) | B-SW_4995 | ASIL C | accepted | M10 (29.06.2018) | implemented | SwTS_TC_849 | requirement based test | reviewed | Passed(session : 2564569) | finished |  | Swf_395
The BSW shall update the half turn count of the multiturn sensor and the Xposition according the parameter sent by the ASW through [B-SW_4994] and change the GetXpos_Hw interface to NOT_CONFIRMED (but does not remove the undervoltage flags of the multiturn sensor) | B-SW_4995 | ASIL C | accepted | M10 (29.06.2018) | implemented | SwTS_TC_850 | requirement based test | reviewed | Passed(session : 2564569) | finished |  | Swf_395
The BSW shall update the half turn count of the multiturn sensor and the Xposition according the parameter sent by the ASW through [B-SW_4994] and change the GetXpos_Hw interface to NOT_CONFIRMED (but does not remove the undervoltage flags of the multiturn sensor) | B-SW_4995 | ASIL C | accepted | M10 (29.06.2018) | implemented | SwTS_TC_851 | requirement based test | reviewed | Passed(session : 2564569) | finished |  | Swf_395
The BSW shall update the half turn count of the multiturn sensor and the Xposition according the parameter sent by the ASW through [B-SW_4994] and change the GetXpos_Hw interface to NOT_CONFIRMED (but does not remove the undervoltage flags of the multiturn sensor) | B-SW_4995 | ASIL C | accepted | M10 (29.06.2018) | implemented | SwTS_TC_853 | requirement based test | reviewed | Passed(session : 2564569) | finished |  | Swf_395
The BSW shall update the half turn count of the multiturn sensor and the Xposition according the parameter sent by the ASW through [B-SW_4994] and change the GetXpos_Hw interface to NOT_CONFIRMED (but does not remove the undervoltage flags of the multiturn sensor) | B-SW_4995 | ASIL C | accepted | M10 (29.06.2018) | implemented | SwTS_TC_854 | requirement based test | reviewed | Passed(session : 2564569) | finished |  | Swf_395
The BSW shall update the half turn count of the multiturn sensor and the Xposition according the parameter sent by the ASW through [B-SW_4994] and change the GetXpos_Hw interface to NOT_CONFIRMED (but does not remove the undervoltage flags of the multiturn sensor) | B-SW_4995 | ASIL C | accepted | M10 (29.06.2018) | implemented | SwTS_TC_855 | requirement based test | reviewed | Passed(session : 2564569) | finished |  | Swf_395 | All TC Pass[B-SW_4995]
StdReturnType SetXPositionState(typPosStateCmd_Hw command) Service Name: Position plausibility check. Sync/Async: Synchronous Reentrancy: None Reentrant Parameters (in): typPosStateCmd_Hw command: Type defined in [B-SW_4998] Possible commands are POS_STATE_CMD_UNCHANGED or NOT_VALID or VALID Parameters (inout): none Parameters (out): none Return Value: StdReturnType: The call of the function failed or was successful. Task: 2.5ms ISM Description: The function is called by the ASW and owned by the BSW. The function shall remove the undervoltage flags of the multi turn sensor After calling this function with cmd VALID the XPos State (reported through the interface GetXPos_Hw) shall be increased to VALID After calling this function with cmd NOT_VALID, the XPos State (reported through the interface GetXPos_Hw) shall be increased to NOT_REFERENCED | B-SW_4997 | ASIL C | accepted | M10 (29.06.2018) | implemented | SwTS_TC_856 | requirement based test | reviewed | Passed(session : 2564569) | finished | SysFR_557
StdReturnType SetXPositionState(typPosStateCmd_Hw command) Service Name: Position plausibility check. Sync/Async: Synchronous Reentrancy: None Reentrant Parameters (in): typPosStateCmd_Hw command: Type defined in [B-SW_4998] Possible commands are POS_STATE_CMD_UNCHANGED or NOT_VALID or VALID Parameters (inout): none Parameters (out): none Return Value: StdReturnType: The call of the function failed or was successful. Task: 2.5ms ISM Description: The function is called by the ASW and owned by the BSW. The function shall remove the undervoltage flags of the multi turn sensor After calling this function with cmd VALID the XPos State (reported through the interface GetXPos_Hw) shall be increased to VALID After calling this function with cmd NOT_VALID, the XPos State (reported through the interface GetXPos_Hw) shall be increased to NOT_REFERENCED | B-SW_4997 | ASIL C | accepted | M10 (29.06.2018) | implemented | SwTS_TC_863 | requirement based test | reviewed | Passed(session : 2564569) | finished | SysFR_557
StdReturnType SetXPositionState(typPosStateCmd_Hw command) Service Name: Position plausibility check. Sync/Async: Synchronous Reentrancy: None Reentrant Parameters (in): typPosStateCmd_Hw command: Type defined in [B-SW_4998] Possible commands are POS_STATE_CMD_UNCHANGED or NOT_VALID or VALID Parameters (inout): none Parameters (out): none Return Value: StdReturnType: The call of the function failed or was successful. Task: 2.5ms ISM Description: The function is called by the ASW and owned by the BSW. The function shall remove the undervoltage flags of the multi turn sensor After calling this function with cmd VALID the XPos State (reported through the interface GetXPos_Hw) shall be increased to VALID After calling this function with cmd NOT_VALID, the XPos State (reported through the interface GetXPos_Hw) shall be increased to NOT_REFERENCED | B-SW_4997 | ASIL C | accepted | M10 (29.06.2018) | implemented | SwTS_TC_864 | requirement based test | reviewed | Passed(session : 2564569) | finished | SysFR_557
StdReturnType SetXPositionState(typPosStateCmd_Hw command) Service Name: Position plausibility check. Sync/Async: Synchronous Reentrancy: None Reentrant Parameters (in): typPosStateCmd_Hw command: Type defined in [B-SW_4998] Possible commands are POS_STATE_CMD_UNCHANGED or NOT_VALID or VALID Parameters (inout): none Parameters (out): none Return Value: StdReturnType: The call of the function failed or was successful. Task: 2.5ms ISM Description: The function is called by the ASW and owned by the BSW. The function shall remove the undervoltage flags of the multi turn sensor After calling this function with cmd VALID the XPos State (reported through the interface GetXPos_Hw) shall be increased to VALID After calling this function with cmd NOT_VALID, the XPos State (reported through the interface GetXPos_Hw) shall be increased to NOT_REFERENCED | B-SW_4997 | ASIL C | accepted | M10 (29.06.2018) | implemented | SwTS_TC_865 | requirement based test | reviewed | Passed(session : 2564569) | finished | SysFR_557
StdReturnType SetXPositionState(typPosStateCmd_Hw command) Service Name: Position plausibility check. Sync/Async: Synchronous Reentrancy: None Reentrant Parameters (in): typPosStateCmd_Hw command: Type defined in [B-SW_4998] Possible commands are POS_STATE_CMD_UNCHANGED or NOT_VALID or VALID Parameters (inout): none Parameters (out): none Return Value: StdReturnType: The call of the function failed or was successful. Task: 2.5ms ISM Description: The function is called by the ASW and owned by the BSW. The function shall remove the undervoltage flags of the multi turn sensor After calling this function with cmd VALID the XPos State (reported through the interface GetXPos_Hw) shall be increased to VALID After calling this function with cmd NOT_VALID, the XPos State (reported through the interface GetXPos_Hw) shall be increased to NOT_REFERENCED | B-SW_4997 | ASIL C | accepted | M10 (29.06.2018) | implemented | SwTS_TC_866 | requirement based test | reviewed | Passed(session : 2564569) | finished | SysFR_557
StdReturnType SetXPositionState(typPosStateCmd_Hw command) Service Name: Position plausibility check. Sync/Async: Synchronous Reentrancy: None Reentrant Parameters (in): typPosStateCmd_Hw command: Type defined in [B-SW_4998] Possible commands are POS_STATE_CMD_UNCHANGED or NOT_VALID or VALID Parameters (inout): none Parameters (out): none Return Value: StdReturnType: The call of the function failed or was successful. Task: 2.5ms ISM Description: The function is called by the ASW and owned by the BSW. The function shall remove the undervoltage flags of the multi turn sensor After calling this function with cmd VALID the XPos State (reported through the interface GetXPos_Hw) shall be increased to VALID After calling this function with cmd NOT_VALID, the XPos State (reported through the interface GetXPos_Hw) shall be increased to NOT_REFERENCED | B-SW_4997 | ASIL C | accepted | M10 (29.06.2018) | implemented | SwTS_TC_867 | requirement based test | reviewed | Passed(session : 2564569) | finished | SysFR_557
StdReturnType SetXPositionState(typPosStateCmd_Hw command) Service Name: Position plausibility check. Sync/Async: Synchronous Reentrancy: None Reentrant Parameters (in): typPosStateCmd_Hw command: Type defined in [B-SW_4998] Possible commands are POS_STATE_CMD_UNCHANGED or NOT_VALID or VALID Parameters (inout): none Parameters (out): none Return Value: StdReturnType: The call of the function failed or was successful. Task: 2.5ms ISM Description: The function is called by the ASW and owned by the BSW. The function shall remove the undervoltage flags of the multi turn sensor After calling this function with cmd VALID the XPos State (reported through the interface GetXPos_Hw) shall be increased to VALID After calling this function with cmd NOT_VALID, the XPos State (reported through the interface GetXPos_Hw) shall be increased to NOT_REFERENCED | B-SW_4997 | ASIL C | accepted | M10 (29.06.2018) | implemented | SwTS_TC_868 | requirement based test | reviewed | Passed(session : 2564569) | finished | SysFR_557
StdReturnType SetXPositionState(typPosStateCmd_Hw command) Service Name: Position plausibility check. Sync/Async: Synchronous Reentrancy: None Reentrant Parameters (in): typPosStateCmd_Hw command: Type defined in [B-SW_4998] Possible commands are POS_STATE_CMD_UNCHANGED or NOT_VALID or VALID Parameters (inout): none Parameters (out): none Return Value: StdReturnType: The call of the function failed or was successful. Task: 2.5ms ISM Description: The function is called by the ASW and owned by the BSW. The function shall remove the undervoltage flags of the multi turn sensor After calling this function with cmd VALID the XPos State (reported through the interface GetXPos_Hw) shall be increased to VALID After calling this function with cmd NOT_VALID, the XPos State (reported through the interface GetXPos_Hw) shall be increased to NOT_REFERENCED | B-SW_4997 | ASIL C | accepted | M10 (29.06.2018) | implemented | SwTS_TC_869 | requirement based test | reviewed | Passed(session : 2564569) | finished | SysFR_557
StdReturnType SetXPositionState(typPosStateCmd_Hw command) Service Name: Position plausibility check. Sync/Async: Synchronous Reentrancy: None Reentrant Parameters (in): typPosStateCmd_Hw command: Type defined in [B-SW_4998] Possible commands are POS_STATE_CMD_UNCHANGED or NOT_VALID or VALID Parameters (inout): none Parameters (out): none Return Value: StdReturnType: The call of the function failed or was successful. Task: 2.5ms ISM Description: The function is called by the ASW and owned by the BSW. The function shall remove the undervoltage flags of the multi turn sensor After calling this function with cmd VALID the XPos State (reported through the interface GetXPos_Hw) shall be increased to VALID After calling this function with cmd NOT_VALID, the XPos State (reported through the interface GetXPos_Hw) shall be increased to NOT_REFERENCED | B-SW_4997 | ASIL C | accepted | M10 (29.06.2018) | implemented | SwTS_TC_870 | requirement based test | reviewed | Passed(session : 2564569) | finished | SysFR_557
StdReturnType SetXPositionState(typPosStateCmd_Hw command) Service Name: Position plausibility check. Sync/Async: Synchronous Reentrancy: None Reentrant Parameters (in): typPosStateCmd_Hw command: Type defined in [B-SW_4998] Possible commands are POS_STATE_CMD_UNCHANGED or NOT_VALID or VALID Parameters (inout): none Parameters (out): none Return Value: StdReturnType: The call of the function failed or was successful. Task: 2.5ms ISM Description: The function is called by the ASW and owned by the BSW. The function shall remove the undervoltage flags of the multi turn sensor After calling this function with cmd VALID the XPos State (reported through the interface GetXPos_Hw) shall be increased to VALID After calling this function with cmd NOT_VALID, the XPos State (reported through the interface GetXPos_Hw) shall be increased to NOT_REFERENCED | B-SW_4997 | ASIL C | accepted | M10 (29.06.2018) | implemented | SwTS_TC_871 | requirement based test | reviewed | Passed(session : 2564569) | finished | SysFR_557
StdReturnType SetXPositionState(typPosStateCmd_Hw command) Service Name: Position plausibility check. Sync/Async: Synchronous Reentrancy: None Reentrant Parameters (in): typPosStateCmd_Hw command: Type defined in [B-SW_4998] Possible commands are POS_STATE_CMD_UNCHANGED or NOT_VALID or VALID Parameters (inout): none Parameters (out): none Return Value: StdReturnType: The call of the function failed or was successful. Task: 2.5ms ISM Description: The function is called by the ASW and owned by the BSW. The function shall remove the undervoltage flags of the multi turn sensor After calling this function with cmd VALID the XPos State (reported through the interface GetXPos_Hw) shall be increased to VALID After calling this function with cmd NOT_VALID, the XPos State (reported through the interface GetXPos_Hw) shall be increased to NOT_REFERENCED | B-SW_4997 | ASIL C | accepted | M10 (29.06.2018) | implemented | SwTS_TC_857 | requirement based test | reviewed | Passed(session : 2564569) | finished | SysFR_557
StdReturnType SetXPositionState(typPosStateCmd_Hw command) Service Name: Position plausibility check. Sync/Async: Synchronous Reentrancy: None Reentrant Parameters (in): typPosStateCmd_Hw command: Type defined in [B-SW_4998] Possible commands are POS_STATE_CMD_UNCHANGED or NOT_VALID or VALID Parameters (inout): none Parameters (out): none Return Value: StdReturnType: The call of the function failed or was successful. Task: 2.5ms ISM Description: The function is called by the ASW and owned by the BSW. The function shall remove the undervoltage flags of the multi turn sensor After calling this function with cmd VALID the XPos State (reported through the interface GetXPos_Hw) shall be increased to VALID After calling this function with cmd NOT_VALID, the XPos State (reported through the interface GetXPos_Hw) shall be increased to NOT_REFERENCED | B-SW_4997 | ASIL C | accepted | M10 (29.06.2018) | implemented | SwTS_TC_858 | requirement based test | reviewed | Passed(session : 2564569) | finished | SysFR_557
StdReturnType SetXPositionState(typPosStateCmd_Hw command) Service Name: Position plausibility check. Sync/Async: Synchronous Reentrancy: None Reentrant Parameters (in): typPosStateCmd_Hw command: Type defined in [B-SW_4998] Possible commands are POS_STATE_CMD_UNCHANGED or NOT_VALID or VALID Parameters (inout): none Parameters (out): none Return Value: StdReturnType: The call of the function failed or was successful. Task: 2.5ms ISM Description: The function is called by the ASW and owned by the BSW. The function shall remove the undervoltage flags of the multi turn sensor After calling this function with cmd VALID the XPos State (reported through the interface GetXPos_Hw) shall be increased to VALID After calling this function with cmd NOT_VALID, the XPos State (reported through the interface GetXPos_Hw) shall be increased to NOT_REFERENCED | B-SW_4997 | ASIL C | accepted | M10 (29.06.2018) | implemented | SwTS_TC_859 | requirement based test | reviewed | Passed(session : 2564569) | finished | SysFR_557
StdReturnType SetXPositionState(typPosStateCmd_Hw command) Service Name: Position plausibility check. Sync/Async: Synchronous Reentrancy: None Reentrant Parameters (in): typPosStateCmd_Hw command: Type defined in [B-SW_4998] Possible commands are POS_STATE_CMD_UNCHANGED or NOT_VALID or VALID Parameters (inout): none Parameters (out): none Return Value: StdReturnType: The call of the function failed or was successful. Task: 2.5ms ISM Description: The function is called by the ASW and owned by the BSW. The function shall remove the undervoltage flags of the multi turn sensor After calling this function with cmd VALID the XPos State (reported through the interface GetXPos_Hw) shall be increased to VALID After calling this function with cmd NOT_VALID, the XPos State (reported through the interface GetXPos_Hw) shall be increased to NOT_REFERENCED | B-SW_4997 | ASIL C | accepted | M10 (29.06.2018) | implemented | SwTS_TC_860 | requirement based test | reviewed | Passed(session : 2564569) | finished | SysFR_557
StdReturnType SetXPositionState(typPosStateCmd_Hw command) Service Name: Position plausibility check. Sync/Async: Synchronous Reentrancy: None Reentrant Parameters (in): typPosStateCmd_Hw command: Type defined in [B-SW_4998] Possible commands are POS_STATE_CMD_UNCHANGED or NOT_VALID or VALID Parameters (inout): none Parameters (out): none Return Value: StdReturnType: The call of the function failed or was successful. Task: 2.5ms ISM Description: The function is called by the ASW and owned by the BSW. The function shall remove the undervoltage flags of the multi turn sensor After calling this function with cmd VALID the XPos State (reported through the interface GetXPos_Hw) shall be increased to VALID After calling this function with cmd NOT_VALID, the XPos State (reported through the interface GetXPos_Hw) shall be increased to NOT_REFERENCED | B-SW_4997 | ASIL C | accepted | M10 (29.06.2018) | implemented | SwTS_TC_861 | requirement based test | reviewed | Passed(session : 2564569) | finished | SysFR_557
StdReturnType SetXPositionState(typPosStateCmd_Hw command) Service Name: Position plausibility check. Sync/Async: Synchronous Reentrancy: None Reentrant Parameters (in): typPosStateCmd_Hw command: Type defined in [B-SW_4998] Possible commands are POS_STATE_CMD_UNCHANGED or NOT_VALID or VALID Parameters (inout): none Parameters (out): none Return Value: StdReturnType: The call of the function failed or was successful. Task: 2.5ms ISM Description: The function is called by the ASW and owned by the BSW. The function shall remove the undervoltage flags of the multi turn sensor After calling this function with cmd VALID the XPos State (reported through the interface GetXPos_Hw) shall be increased to VALID After calling this function with cmd NOT_VALID, the XPos State (reported through the interface GetXPos_Hw) shall be increased to NOT_REFERENCED | B-SW_4997 | ASIL C | accepted | M10 (29.06.2018) | implemented | SwTS_TC_862 | requirement based test | reviewed | Passed(session : 2564569) | finished | SysFR_557
StdReturnType SetXPositionState(typPosStateCmd_Hw command) Service Name: Position plausibility check. Sync/Async: Synchronous Reentrancy: None Reentrant Parameters (in): typPosStateCmd_Hw command: Type defined in [B-SW_4998] Possible commands are POS_STATE_CMD_UNCHANGED or NOT_VALID or VALID Parameters (inout): none Parameters (out): none Return Value: StdReturnType: The call of the function failed or was successful. Task: 2.5ms ISM Description: The function is called by the ASW and owned by the BSW. The function shall remove the undervoltage flags of the multi turn sensor After calling this function with cmd VALID the XPos State (reported through the interface GetXPos_Hw) shall be increased to VALID After calling this function with cmd NOT_VALID, the XPos State (reported through the interface GetXPos_Hw) shall be increased to NOT_REFERENCED | B-SW_4997 | ASIL C | accepted | M10 (29.06.2018) | implemented | SwTS_TC_1193 | requirement based test | reviewed | Passed(session : 2564564) | finished | SysFR_557
StdReturnType SetXPositionState(typPosStateCmd_Hw command) Service Name: Position plausibility check. Sync/Async: Synchronous Reentrancy: None Reentrant Parameters (in): typPosStateCmd_Hw command: Type defined in [B-SW_4998] Possible commands are POS_STATE_CMD_UNCHANGED or NOT_VALID or VALID Parameters (inout): none Parameters (out): none Return Value: StdReturnType: The call of the function failed or was successful. Task: 2.5ms ISM Description: The function is called by the ASW and owned by the BSW. The function shall remove the undervoltage flags of the multi turn sensor After calling this function with cmd VALID the XPos State (reported through the interface GetXPos_Hw) shall be increased to VALID After calling this function with cmd NOT_VALID, the XPos State (reported through the interface GetXPos_Hw) shall be increased to NOT_REFERENCED | B-SW_4997 | ASIL C | accepted | M10 (29.06.2018) | implemented | SwTS_TC_864 | requirement based test | reviewed | Passed(session : 2564569) | finished |  | Swf_397
StdReturnType SetXPositionState(typPosStateCmd_Hw command) Service Name: Position plausibility check. Sync/Async: Synchronous Reentrancy: None Reentrant Parameters (in): typPosStateCmd_Hw command: Type defined in [B-SW_4998] Possible commands are POS_STATE_CMD_UNCHANGED or NOT_VALID or VALID Parameters (inout): none Parameters (out): none Return Value: StdReturnType: The call of the function failed or was successful. Task: 2.5ms ISM Description: The function is called by the ASW and owned by the BSW. The function shall remove the undervoltage flags of the multi turn sensor After calling this function with cmd VALID the XPos State (reported through the interface GetXPos_Hw) shall be increased to VALID After calling this function with cmd NOT_VALID, the XPos State (reported through the interface GetXPos_Hw) shall be increased to NOT_REFERENCED | B-SW_4997 | ASIL C | accepted | M10 (29.06.2018) | implemented | SwTS_TC_865 | requirement based test | reviewed | Passed(session : 2564569) | finished |  | Swf_397
StdReturnType SetXPositionState(typPosStateCmd_Hw command) Service Name: Position plausibility check. Sync/Async: Synchronous Reentrancy: None Reentrant Parameters (in): typPosStateCmd_Hw command: Type defined in [B-SW_4998] Possible commands are POS_STATE_CMD_UNCHANGED or NOT_VALID or VALID Parameters (inout): none Parameters (out): none Return Value: StdReturnType: The call of the function failed or was successful. Task: 2.5ms ISM Description: The function is called by the ASW and owned by the BSW. The function shall remove the undervoltage flags of the multi turn sensor After calling this function with cmd VALID the XPos State (reported through the interface GetXPos_Hw) shall be increased to VALID After calling this function with cmd NOT_VALID, the XPos State (reported through the interface GetXPos_Hw) shall be increased to NOT_REFERENCED | B-SW_4997 | ASIL C | accepted | M10 (29.06.2018) | implemented | SwTS_TC_860 | requirement based test | reviewed | Passed(session : 2564569) | finished |  | Swf_397
StdReturnType SetXPositionState(typPosStateCmd_Hw command) Service Name: Position plausibility check. Sync/Async: Synchronous Reentrancy: None Reentrant Parameters (in): typPosStateCmd_Hw command: Type defined in [B-SW_4998] Possible commands are POS_STATE_CMD_UNCHANGED or NOT_VALID or VALID Parameters (inout): none Parameters (out): none Return Value: StdReturnType: The call of the function failed or was successful. Task: 2.5ms ISM Description: The function is called by the ASW and owned by the BSW. The function shall remove the undervoltage flags of the multi turn sensor After calling this function with cmd VALID the XPos State (reported through the interface GetXPos_Hw) shall be increased to VALID After calling this function with cmd NOT_VALID, the XPos State (reported through the interface GetXPos_Hw) shall be increased to NOT_REFERENCED | B-SW_4997 | ASIL C | accepted | M10 (29.06.2018) | implemented | SwTS_TC_861 | requirement based test | reviewed | Passed(session : 2564569) | finished |  | Swf_397
StdReturnType SetXPositionState(typPosStateCmd_Hw command) Service Name: Position plausibility check. Sync/Async: Synchronous Reentrancy: None Reentrant Parameters (in): typPosStateCmd_Hw command: Type defined in [B-SW_4998] Possible commands are POS_STATE_CMD_UNCHANGED or NOT_VALID or VALID Parameters (inout): none Parameters (out): none Return Value: StdReturnType: The call of the function failed or was successful. Task: 2.5ms ISM Description: The function is called by the ASW and owned by the BSW. The function shall remove the undervoltage flags of the multi turn sensor After calling this function with cmd VALID the XPos State (reported through the interface GetXPos_Hw) shall be increased to VALID After calling this function with cmd NOT_VALID, the XPos State (reported through the interface GetXPos_Hw) shall be increased to NOT_REFERENCED | B-SW_4997 | ASIL C | accepted | M10 (29.06.2018) | implemented | SwTS_TC_856 | requirement based test | reviewed | Passed(session : 2564569) | finished |  | Swf_397
StdReturnType SetXPositionState(typPosStateCmd_Hw command) Service Name: Position plausibility check. Sync/Async: Synchronous Reentrancy: None Reentrant Parameters (in): typPosStateCmd_Hw command: Type defined in [B-SW_4998] Possible commands are POS_STATE_CMD_UNCHANGED or NOT_VALID or VALID Parameters (inout): none Parameters (out): none Return Value: StdReturnType: The call of the function failed or was successful. Task: 2.5ms ISM Description: The function is called by the ASW and owned by the BSW. The function shall remove the undervoltage flags of the multi turn sensor After calling this function with cmd VALID the XPos State (reported through the interface GetXPos_Hw) shall be increased to VALID After calling this function with cmd NOT_VALID, the XPos State (reported through the interface GetXPos_Hw) shall be increased to NOT_REFERENCED | B-SW_4997 | ASIL C | accepted | M10 (29.06.2018) | implemented | SwTS_TC_863 | requirement based test | reviewed | Passed(session : 2564569) | finished |  | Swf_397
StdReturnType SetXPositionState(typPosStateCmd_Hw command) Service Name: Position plausibility check. Sync/Async: Synchronous Reentrancy: None Reentrant Parameters (in): typPosStateCmd_Hw command: Type defined in [B-SW_4998] Possible commands are POS_STATE_CMD_UNCHANGED or NOT_VALID or VALID Parameters (inout): none Parameters (out): none Return Value: StdReturnType: The call of the function failed or was successful. Task: 2.5ms ISM Description: The function is called by the ASW and owned by the BSW. The function shall remove the undervoltage flags of the multi turn sensor After calling this function with cmd VALID the XPos State (reported through the interface GetXPos_Hw) shall be increased to VALID After calling this function with cmd NOT_VALID, the XPos State (reported through the interface GetXPos_Hw) shall be increased to NOT_REFERENCED | B-SW_4997 | ASIL C | accepted | M10 (29.06.2018) | implemented | SwTS_TC_866 | requirement based test | reviewed | Passed(session : 2564569) | finished |  | Swf_397
StdReturnType SetXPositionState(typPosStateCmd_Hw command) Service Name: Position plausibility check. Sync/Async: Synchronous Reentrancy: None Reentrant Parameters (in): typPosStateCmd_Hw command: Type defined in [B-SW_4998] Possible commands are POS_STATE_CMD_UNCHANGED or NOT_VALID or VALID Parameters (inout): none Parameters (out): none Return Value: StdReturnType: The call of the function failed or was successful. Task: 2.5ms ISM Description: The function is called by the ASW and owned by the BSW. The function shall remove the undervoltage flags of the multi turn sensor After calling this function with cmd VALID the XPos State (reported through the interface GetXPos_Hw) shall be increased to VALID After calling this function with cmd NOT_VALID, the XPos State (reported through the interface GetXPos_Hw) shall be increased to NOT_REFERENCED | B-SW_4997 | ASIL C | accepted | M10 (29.06.2018) | implemented | SwTS_TC_867 | requirement based test | reviewed | Passed(session : 2564569) | finished |  | Swf_397
StdReturnType SetXPositionState(typPosStateCmd_Hw command) Service Name: Position plausibility check. Sync/Async: Synchronous Reentrancy: None Reentrant Parameters (in): typPosStateCmd_Hw command: Type defined in [B-SW_4998] Possible commands are POS_STATE_CMD_UNCHANGED or NOT_VALID or VALID Parameters (inout): none Parameters (out): none Return Value: StdReturnType: The call of the function failed or was successful. Task: 2.5ms ISM Description: The function is called by the ASW and owned by the BSW. The function shall remove the undervoltage flags of the multi turn sensor After calling this function with cmd VALID the XPos State (reported through the interface GetXPos_Hw) shall be increased to VALID After calling this function with cmd NOT_VALID, the XPos State (reported through the interface GetXPos_Hw) shall be increased to NOT_REFERENCED | B-SW_4997 | ASIL C | accepted | M10 (29.06.2018) | implemented | SwTS_TC_868 | requirement based test | reviewed | Passed(session : 2564569) | finished |  | Swf_397
StdReturnType SetXPositionState(typPosStateCmd_Hw command) Service Name: Position plausibility check. Sync/Async: Synchronous Reentrancy: None Reentrant Parameters (in): typPosStateCmd_Hw command: Type defined in [B-SW_4998] Possible commands are POS_STATE_CMD_UNCHANGED or NOT_VALID or VALID Parameters (inout): none Parameters (out): none Return Value: StdReturnType: The call of the function failed or was successful. Task: 2.5ms ISM Description: The function is called by the ASW and owned by the BSW. The function shall remove the undervoltage flags of the multi turn sensor After calling this function with cmd VALID the XPos State (reported through the interface GetXPos_Hw) shall be increased to VALID After calling this function with cmd NOT_VALID, the XPos State (reported through the interface GetXPos_Hw) shall be increased to NOT_REFERENCED | B-SW_4997 | ASIL C | accepted | M10 (29.06.2018) | implemented | SwTS_TC_869 | requirement based test | reviewed | Passed(session : 2564569) | finished |  | Swf_397
StdReturnType SetXPositionState(typPosStateCmd_Hw command) Service Name: Position plausibility check. Sync/Async: Synchronous Reentrancy: None Reentrant Parameters (in): typPosStateCmd_Hw command: Type defined in [B-SW_4998] Possible commands are POS_STATE_CMD_UNCHANGED or NOT_VALID or VALID Parameters (inout): none Parameters (out): none Return Value: StdReturnType: The call of the function failed or was successful. Task: 2.5ms ISM Description: The function is called by the ASW and owned by the BSW. The function shall remove the undervoltage flags of the multi turn sensor After calling this function with cmd VALID the XPos State (reported through the interface GetXPos_Hw) shall be increased to VALID After calling this function with cmd NOT_VALID, the XPos State (reported through the interface GetXPos_Hw) shall be increased to NOT_REFERENCED | B-SW_4997 | ASIL C | accepted | M10 (29.06.2018) | implemented | SwTS_TC_870 | requirement based test | reviewed | Passed(session : 2564569) | finished |  | Swf_397
StdReturnType SetXPositionState(typPosStateCmd_Hw command) Service Name: Position plausibility check. Sync/Async: Synchronous Reentrancy: None Reentrant Parameters (in): typPosStateCmd_Hw command: Type defined in [B-SW_4998] Possible commands are POS_STATE_CMD_UNCHANGED or NOT_VALID or VALID Parameters (inout): none Parameters (out): none Return Value: StdReturnType: The call of the function failed or was successful. Task: 2.5ms ISM Description: The function is called by the ASW and owned by the BSW. The function shall remove the undervoltage flags of the multi turn sensor After calling this function with cmd VALID the XPos State (reported through the interface GetXPos_Hw) shall be increased to VALID After calling this function with cmd NOT_VALID, the XPos State (reported through the interface GetXPos_Hw) shall be increased to NOT_REFERENCED | B-SW_4997 | ASIL C | accepted | M10 (29.06.2018) | implemented | SwTS_TC_871 | requirement based test | reviewed | Passed(session : 2564569) | finished |  | Swf_397
StdReturnType SetXPositionState(typPosStateCmd_Hw command) Service Name: Position plausibility check. Sync/Async: Synchronous Reentrancy: None Reentrant Parameters (in): typPosStateCmd_Hw command: Type defined in [B-SW_4998] Possible commands are POS_STATE_CMD_UNCHANGED or NOT_VALID or VALID Parameters (inout): none Parameters (out): none Return Value: StdReturnType: The call of the function failed or was successful. Task: 2.5ms ISM Description: The function is called by the ASW and owned by the BSW. The function shall remove the undervoltage flags of the multi turn sensor After calling this function with cmd VALID the XPos State (reported through the interface GetXPos_Hw) shall be increased to VALID After calling this function with cmd NOT_VALID, the XPos State (reported through the interface GetXPos_Hw) shall be increased to NOT_REFERENCED | B-SW_4997 | ASIL C | accepted | M10 (29.06.2018) | implemented | SwTS_TC_857 | requirement based test | reviewed | Passed(session : 2564569) | finished |  | Swf_397
StdReturnType SetXPositionState(typPosStateCmd_Hw command) Service Name: Position plausibility check. Sync/Async: Synchronous Reentrancy: None Reentrant Parameters (in): typPosStateCmd_Hw command: Type defined in [B-SW_4998] Possible commands are POS_STATE_CMD_UNCHANGED or NOT_VALID or VALID Parameters (inout): none Parameters (out): none Return Value: StdReturnType: The call of the function failed or was successful. Task: 2.5ms ISM Description: The function is called by the ASW and owned by the BSW. The function shall remove the undervoltage flags of the multi turn sensor After calling this function with cmd VALID the XPos State (reported through the interface GetXPos_Hw) shall be increased to VALID After calling this function with cmd NOT_VALID, the XPos State (reported through the interface GetXPos_Hw) shall be increased to NOT_REFERENCED | B-SW_4997 | ASIL C | accepted | M10 (29.06.2018) | implemented | SwTS_TC_1193 | requirement based test | reviewed | Passed(session : 2564564) | finished |  | Swf_397
StdReturnType SetXPositionState(typPosStateCmd_Hw command) Service Name: Position plausibility check. Sync/Async: Synchronous Reentrancy: None Reentrant Parameters (in): typPosStateCmd_Hw command: Type defined in [B-SW_4998] Possible commands are POS_STATE_CMD_UNCHANGED or NOT_VALID or VALID Parameters (inout): none Parameters (out): none Return Value: StdReturnType: The call of the function failed or was successful. Task: 2.5ms ISM Description: The function is called by the ASW and owned by the BSW. The function shall remove the undervoltage flags of the multi turn sensor After calling this function with cmd VALID the XPos State (reported through the interface GetXPos_Hw) shall be increased to VALID After calling this function with cmd NOT_VALID, the XPos State (reported through the interface GetXPos_Hw) shall be increased to NOT_REFERENCED | B-SW_4997 | ASIL C | accepted | M10 (29.06.2018) | implemented | SwTS_TC_858 | requirement based test | reviewed | Passed(session : 2564569) | finished |  | Swf_397
StdReturnType SetXPositionState(typPosStateCmd_Hw command) Service Name: Position plausibility check. Sync/Async: Synchronous Reentrancy: None Reentrant Parameters (in): typPosStateCmd_Hw command: Type defined in [B-SW_4998] Possible commands are POS_STATE_CMD_UNCHANGED or NOT_VALID or VALID Parameters (inout): none Parameters (out): none Return Value: StdReturnType: The call of the function failed or was successful. Task: 2.5ms ISM Description: The function is called by the ASW and owned by the BSW. The function shall remove the undervoltage flags of the multi turn sensor After calling this function with cmd VALID the XPos State (reported through the interface GetXPos_Hw) shall be increased to VALID After calling this function with cmd NOT_VALID, the XPos State (reported through the interface GetXPos_Hw) shall be increased to NOT_REFERENCED | B-SW_4997 | ASIL C | accepted | M10 (29.06.2018) | implemented | SwTS_TC_859 | requirement based test | reviewed | Passed(session : 2564569) | finished |  | Swf_397
StdReturnType SetXPositionState(typPosStateCmd_Hw command) Service Name: Position plausibility check. Sync/Async: Synchronous Reentrancy: None Reentrant Parameters (in): typPosStateCmd_Hw command: Type defined in [B-SW_4998] Possible commands are POS_STATE_CMD_UNCHANGED or NOT_VALID or VALID Parameters (inout): none Parameters (out): none Return Value: StdReturnType: The call of the function failed or was successful. Task: 2.5ms ISM Description: The function is called by the ASW and owned by the BSW. The function shall remove the undervoltage flags of the multi turn sensor After calling this function with cmd VALID the XPos State (reported through the interface GetXPos_Hw) shall be increased to VALID After calling this function with cmd NOT_VALID, the XPos State (reported through the interface GetXPos_Hw) shall be increased to NOT_REFERENCED | B-SW_4997 | ASIL C | accepted | M10 (29.06.2018) | implemented | SwTS_TC_862 | requirement based test | reviewed | Passed(session : 2564569) | finished |  | Swf_397
StdReturnType SetXPositionState(typPosStateCmd_Hw command) Service Name: Position plausibility check. Sync/Async: Synchronous Reentrancy: None Reentrant Parameters (in): typPosStateCmd_Hw command: Type defined in [B-SW_4998] Possible commands are POS_STATE_CMD_UNCHANGED or NOT_VALID or VALID Parameters (inout): none Parameters (out): none Return Value: StdReturnType: The call of the function failed or was successful. Task: 2.5ms ISM Description: The function is called by the ASW and owned by the BSW. The function shall remove the undervoltage flags of the multi turn sensor After calling this function with cmd VALID the XPos State (reported through the interface GetXPos_Hw) shall be increased to VALID After calling this function with cmd NOT_VALID, the XPos State (reported through the interface GetXPos_Hw) shall be increased to NOT_REFERENCED | B-SW_4997 | ASIL C | accepted | M10 (29.06.2018) | implemented | SwTS_TC_1510 | requirement based test | reviewed | Passed(session : 2564564) | finished |  | Swf_397
StdReturnType SetXPositionState(typPosStateCmd_Hw command) Service Name: Position plausibility check. Sync/Async: Synchronous Reentrancy: None Reentrant Parameters (in): typPosStateCmd_Hw command: Type defined in [B-SW_4998] Possible commands are POS_STATE_CMD_UNCHANGED or NOT_VALID or VALID Parameters (inout): none Parameters (out): none Return Value: StdReturnType: The call of the function failed or was successful. Task: 2.5ms ISM Description: The function is called by the ASW and owned by the BSW. The function shall remove the undervoltage flags of the multi turn sensor After calling this function with cmd VALID the XPos State (reported through the interface GetXPos_Hw) shall be increased to VALID After calling this function with cmd NOT_VALID, the XPos State (reported through the interface GetXPos_Hw) shall be increased to NOT_REFERENCED | B-SW_4997 | ASIL C | accepted | M10 (29.06.2018) | implemented | SwTS_TC_1511 | requirement based test | reviewed | Passed(session : 2564564) | finished |  | Swf_397 | All TC Pass[B-SW_4997]
typStatus_Hw GetSingleTurnSensorAngle(UI16 * angle, UI16 * angle_cpl) Service Name: Single turm sensor angle position Sync/Async: Synchronous Reentrancy: None Reentrant Parameters (in): none Parameters (inout): none Parameters (out): UI16 * angle: current single turn sensor corrected angle value resolution: 0.1 degree UI16 * angle_cpl: complement value Return Value: typStatus_Hw : state of the single turn sensor. Task: 2.5 ms ISM Description: The function is called by the ASW and owned by the BSW. The function shall provide the value of the angle from the singleturn sensor after compensation algorithm has been applied. | B-SW_5000 | ASIL C | accepted | M10 (29.06.2018) | implemented | SwTS_TC_216 | requirement based test | reviewed | Passed(session : 2564564) | finished | SysFR_558
typStatus_Hw GetSingleTurnSensorAngle(UI16 * angle, UI16 * angle_cpl) Service Name: Single turm sensor angle position Sync/Async: Synchronous Reentrancy: None Reentrant Parameters (in): none Parameters (inout): none Parameters (out): UI16 * angle: current single turn sensor corrected angle value resolution: 0.1 degree UI16 * angle_cpl: complement value Return Value: typStatus_Hw : state of the single turn sensor. Task: 2.5 ms ISM Description: The function is called by the ASW and owned by the BSW. The function shall provide the value of the angle from the singleturn sensor after compensation algorithm has been applied. | B-SW_5000 | ASIL C | accepted | M10 (29.06.2018) | implemented | SwTS_TC_217 | requirement based test | reviewed | Passed(session : 2564564) | finished | SysFR_558
typStatus_Hw GetSingleTurnSensorAngle(UI16 * angle, UI16 * angle_cpl) Service Name: Single turm sensor angle position Sync/Async: Synchronous Reentrancy: None Reentrant Parameters (in): none Parameters (inout): none Parameters (out): UI16 * angle: current single turn sensor corrected angle value resolution: 0.1 degree UI16 * angle_cpl: complement value Return Value: typStatus_Hw : state of the single turn sensor. Task: 2.5 ms ISM Description: The function is called by the ASW and owned by the BSW. The function shall provide the value of the angle from the singleturn sensor after compensation algorithm has been applied. | B-SW_5000 | ASIL C | accepted | M10 (29.06.2018) | implemented | SwTS_TC_218 | requirement based test | reviewed | Passed(session : 2564567) | finished | SysFR_558
typStatus_Hw GetSingleTurnSensorAngle(UI16 * angle, UI16 * angle_cpl) Service Name: Single turm sensor angle position Sync/Async: Synchronous Reentrancy: None Reentrant Parameters (in): none Parameters (inout): none Parameters (out): UI16 * angle: current single turn sensor corrected angle value resolution: 0.1 degree UI16 * angle_cpl: complement value Return Value: typStatus_Hw : state of the single turn sensor. Task: 2.5 ms ISM Description: The function is called by the ASW and owned by the BSW. The function shall provide the value of the angle from the singleturn sensor after compensation algorithm has been applied. | B-SW_5000 | ASIL C | accepted | M10 (29.06.2018) | implemented | SwTS_TC_219 | requirement based test | reviewed | Passed(session : 2564567) | finished | SysFR_558
typStatus_Hw GetSingleTurnSensorAngle(UI16 * angle, UI16 * angle_cpl) Service Name: Single turm sensor angle position Sync/Async: Synchronous Reentrancy: None Reentrant Parameters (in): none Parameters (inout): none Parameters (out): UI16 * angle: current single turn sensor corrected angle value resolution: 0.1 degree UI16 * angle_cpl: complement value Return Value: typStatus_Hw : state of the single turn sensor. Task: 2.5 ms ISM Description: The function is called by the ASW and owned by the BSW. The function shall provide the value of the angle from the singleturn sensor after compensation algorithm has been applied. | B-SW_5000 | ASIL C | accepted | M10 (29.06.2018) | implemented | SwTS_TC_220 | requirement based test | reviewed | Passed(session : 2564567) | finished | SysFR_558
typStatus_Hw GetSingleTurnSensorAngle(UI16 * angle, UI16 * angle_cpl) Service Name: Single turm sensor angle position Sync/Async: Synchronous Reentrancy: None Reentrant Parameters (in): none Parameters (inout): none Parameters (out): UI16 * angle: current single turn sensor corrected angle value resolution: 0.1 degree UI16 * angle_cpl: complement value Return Value: typStatus_Hw : state of the single turn sensor. Task: 2.5 ms ISM Description: The function is called by the ASW and owned by the BSW. The function shall provide the value of the angle from the singleturn sensor after compensation algorithm has been applied. | B-SW_5000 | ASIL C | accepted | M10 (29.06.2018) | implemented | SwTS_TC_221 | requirement based test | reviewed | Passed(session : 2564567) | finished | SysFR_558
typStatus_Hw GetSingleTurnSensorAngle(UI16 * angle, UI16 * angle_cpl) Service Name: Single turm sensor angle position Sync/Async: Synchronous Reentrancy: None Reentrant Parameters (in): none Parameters (inout): none Parameters (out): UI16 * angle: current single turn sensor corrected angle value resolution: 0.1 degree UI16 * angle_cpl: complement value Return Value: typStatus_Hw : state of the single turn sensor. Task: 2.5 ms ISM Description: The function is called by the ASW and owned by the BSW. The function shall provide the value of the angle from the singleturn sensor after compensation algorithm has been applied. | B-SW_5000 | ASIL C | accepted | M10 (29.06.2018) | implemented | SwTS_TC_576 | requirement based test | reviewed | Passed(session : 2564567) | finished | SysFR_558
typStatus_Hw GetSingleTurnSensorAngle(UI16 * angle, UI16 * angle_cpl) Service Name: Single turm sensor angle position Sync/Async: Synchronous Reentrancy: None Reentrant Parameters (in): none Parameters (inout): none Parameters (out): UI16 * angle: current single turn sensor corrected angle value resolution: 0.1 degree UI16 * angle_cpl: complement value Return Value: typStatus_Hw : state of the single turn sensor. Task: 2.5 ms ISM Description: The function is called by the ASW and owned by the BSW. The function shall provide the value of the angle from the singleturn sensor after compensation algorithm has been applied. | B-SW_5000 | ASIL C | accepted | M10 (29.06.2018) | implemented | SwTS_TC_1363 | fault injection test | reviewed | Passed(session : 2564567) | finished | SysFR_558
typStatus_Hw GetSingleTurnSensorAngle(UI16 * angle, UI16 * angle_cpl) Service Name: Single turm sensor angle position Sync/Async: Synchronous Reentrancy: None Reentrant Parameters (in): none Parameters (inout): none Parameters (out): UI16 * angle: current single turn sensor corrected angle value resolution: 0.1 degree UI16 * angle_cpl: complement value Return Value: typStatus_Hw : state of the single turn sensor. Task: 2.5 ms ISM Description: The function is called by the ASW and owned by the BSW. The function shall provide the value of the angle from the singleturn sensor after compensation algorithm has been applied. | B-SW_5000 | ASIL C | accepted | M10 (29.06.2018) | implemented | SysTS_QE_106 | Non-functional | reviewed | NT | finished | SysFR_558
typStatus_Hw GetSingleTurnSensorAngle(UI16 * angle, UI16 * angle_cpl) Service Name: Single turm sensor angle position Sync/Async: Synchronous Reentrancy: None Reentrant Parameters (in): none Parameters (inout): none Parameters (out): UI16 * angle: current single turn sensor corrected angle value resolution: 0.1 degree UI16 * angle_cpl: complement value Return Value: typStatus_Hw : state of the single turn sensor. Task: 2.5 ms ISM Description: The function is called by the ASW and owned by the BSW. The function shall provide the value of the angle from the singleturn sensor after compensation algorithm has been applied. | B-SW_5000 | ASIL C | accepted | M10 (29.06.2018) | implemented | SysTS_QE_110 | Non-functional | reviewed | NT | finished | SysFR_558
typStatus_Hw GetSingleTurnSensorAngle(UI16 * angle, UI16 * angle_cpl) Service Name: Single turm sensor angle position Sync/Async: Synchronous Reentrancy: None Reentrant Parameters (in): none Parameters (inout): none Parameters (out): UI16 * angle: current single turn sensor corrected angle value resolution: 0.1 degree UI16 * angle_cpl: complement value Return Value: typStatus_Hw : state of the single turn sensor. Task: 2.5 ms ISM Description: The function is called by the ASW and owned by the BSW. The function shall provide the value of the angle from the singleturn sensor after compensation algorithm has been applied. | B-SW_5000 | ASIL C | accepted | M10 (29.06.2018) | implemented | SysTS_QE_373 | Non-functional | reviewed | NT | finished | SysFR_558
typStatus_Hw GetSingleTurnSensorAngle(UI16 * angle, UI16 * angle_cpl) Service Name: Single turm sensor angle position Sync/Async: Synchronous Reentrancy: None Reentrant Parameters (in): none Parameters (inout): none Parameters (out): UI16 * angle: current single turn sensor corrected angle value resolution: 0.1 degree UI16 * angle_cpl: complement value Return Value: typStatus_Hw : state of the single turn sensor. Task: 2.5 ms ISM Description: The function is called by the ASW and owned by the BSW. The function shall provide the value of the angle from the singleturn sensor after compensation algorithm has been applied. | B-SW_5000 | ASIL C | accepted | M10 (29.06.2018) | implemented | SysTS_QE_374 | Non-functional | reviewed | NT | finished | SysFR_558
typStatus_Hw GetSingleTurnSensorAngle(UI16 * angle, UI16 * angle_cpl) Service Name: Single turm sensor angle position Sync/Async: Synchronous Reentrancy: None Reentrant Parameters (in): none Parameters (inout): none Parameters (out): UI16 * angle: current single turn sensor corrected angle value resolution: 0.1 degree UI16 * angle_cpl: complement value Return Value: typStatus_Hw : state of the single turn sensor. Task: 2.5 ms ISM Description: The function is called by the ASW and owned by the BSW. The function shall provide the value of the angle from the singleturn sensor after compensation algorithm has been applied. | B-SW_5000 | ASIL C | accepted | M10 (29.06.2018) | implemented | SysTS_QE_375 | Non-functional | reviewed | NT | finished | SysFR_558
typStatus_Hw GetSingleTurnSensorAngle(UI16 * angle, UI16 * angle_cpl) Service Name: Single turm sensor angle position Sync/Async: Synchronous Reentrancy: None Reentrant Parameters (in): none Parameters (inout): none Parameters (out): UI16 * angle: current single turn sensor corrected angle value resolution: 0.1 degree UI16 * angle_cpl: complement value Return Value: typStatus_Hw : state of the single turn sensor. Task: 2.5 ms ISM Description: The function is called by the ASW and owned by the BSW. The function shall provide the value of the angle from the singleturn sensor after compensation algorithm has been applied. | B-SW_5000 | ASIL C | accepted | M10 (29.06.2018) | implemented | SysTS_QE_558 | Functional | reviewed | NT | finished | SysFR_558
typStatus_Hw GetSingleTurnSensorAngle(UI16 * angle, UI16 * angle_cpl) Service Name: Single turm sensor angle position Sync/Async: Synchronous Reentrancy: None Reentrant Parameters (in): none Parameters (inout): none Parameters (out): UI16 * angle: current single turn sensor corrected angle value resolution: 0.1 degree UI16 * angle_cpl: complement value Return Value: typStatus_Hw : state of the single turn sensor. Task: 2.5 ms ISM Description: The function is called by the ASW and owned by the BSW. The function shall provide the value of the angle from the singleturn sensor after compensation algorithm has been applied. | B-SW_5000 | ASIL C | accepted | M10 (29.06.2018) | implemented | SysTS_QE_566 | Functional | reviewed | NT | finished | SysFR_558
typStatus_Hw GetSingleTurnSensorAngle(UI16 * angle, UI16 * angle_cpl) Service Name: Single turm sensor angle position Sync/Async: Synchronous Reentrancy: None Reentrant Parameters (in): none Parameters (inout): none Parameters (out): UI16 * angle: current single turn sensor corrected angle value resolution: 0.1 degree UI16 * angle_cpl: complement value Return Value: typStatus_Hw : state of the single turn sensor. Task: 2.5 ms ISM Description: The function is called by the ASW and owned by the BSW. The function shall provide the value of the angle from the singleturn sensor after compensation algorithm has been applied. | B-SW_5000 | ASIL C | accepted | M10 (29.06.2018) | implemented | SysTS_QE_579 | Non-functional | reviewed | NT | finished | SysFR_558
typStatus_Hw GetSingleTurnSensorAngle(UI16 * angle, UI16 * angle_cpl) Service Name: Single turm sensor angle position Sync/Async: Synchronous Reentrancy: None Reentrant Parameters (in): none Parameters (inout): none Parameters (out): UI16 * angle: current single turn sensor corrected angle value resolution: 0.1 degree UI16 * angle_cpl: complement value Return Value: typStatus_Hw : state of the single turn sensor. Task: 2.5 ms ISM Description: The function is called by the ASW and owned by the BSW. The function shall provide the value of the angle from the singleturn sensor after compensation algorithm has been applied. | B-SW_5000 | ASIL C | accepted | M10 (29.06.2018) | implemented | SysTS_QE_589 | Functional | reviewed | NT | finished | SysFR_558
typStatus_Hw GetSingleTurnSensorAngle(UI16 * angle, UI16 * angle_cpl) Service Name: Single turm sensor angle position Sync/Async: Synchronous Reentrancy: None Reentrant Parameters (in): none Parameters (inout): none Parameters (out): UI16 * angle: current single turn sensor corrected angle value resolution: 0.1 degree UI16 * angle_cpl: complement value Return Value: typStatus_Hw : state of the single turn sensor. Task: 2.5 ms ISM Description: The function is called by the ASW and owned by the BSW. The function shall provide the value of the angle from the singleturn sensor after compensation algorithm has been applied. | B-SW_5000 | ASIL C | accepted | M10 (29.06.2018) | implemented | SysTS_QE_590 | Functional | reviewed | NT | finished | SysFR_558
typStatus_Hw GetSingleTurnSensorAngle(UI16 * angle, UI16 * angle_cpl) Service Name: Single turm sensor angle position Sync/Async: Synchronous Reentrancy: None Reentrant Parameters (in): none Parameters (inout): none Parameters (out): UI16 * angle: current single turn sensor corrected angle value resolution: 0.1 degree UI16 * angle_cpl: complement value Return Value: typStatus_Hw : state of the single turn sensor. Task: 2.5 ms ISM Description: The function is called by the ASW and owned by the BSW. The function shall provide the value of the angle from the singleturn sensor after compensation algorithm has been applied. | B-SW_5000 | ASIL C | accepted | M10 (29.06.2018) | implemented | SysTS_Vol_040 | Error guessing test | reviewed | NT | finished | SysFR_558
typStatus_Hw GetSingleTurnSensorAngle(UI16 * angle, UI16 * angle_cpl) Service Name: Single turm sensor angle position Sync/Async: Synchronous Reentrancy: None Reentrant Parameters (in): none Parameters (inout): none Parameters (out): UI16 * angle: current single turn sensor corrected angle value resolution: 0.1 degree UI16 * angle_cpl: complement value Return Value: typStatus_Hw : state of the single turn sensor. Task: 2.5 ms ISM Description: The function is called by the ASW and owned by the BSW. The function shall provide the value of the angle from the singleturn sensor after compensation algorithm has been applied. | B-SW_5000 | ASIL C | accepted | M10 (29.06.2018) | implemented | SwTS_TC_576 | requirement based test | reviewed | Passed(session : 2564567) | finished |  | Swf_398
typStatus_Hw GetSingleTurnSensorAngle(UI16 * angle, UI16 * angle_cpl) Service Name: Single turm sensor angle position Sync/Async: Synchronous Reentrancy: None Reentrant Parameters (in): none Parameters (inout): none Parameters (out): UI16 * angle: current single turn sensor corrected angle value resolution: 0.1 degree UI16 * angle_cpl: complement value Return Value: typStatus_Hw : state of the single turn sensor. Task: 2.5 ms ISM Description: The function is called by the ASW and owned by the BSW. The function shall provide the value of the angle from the singleturn sensor after compensation algorithm has been applied. | B-SW_5000 | ASIL C | accepted | M10 (29.06.2018) | implemented | SwTS_TC_219 | requirement based test | reviewed | Passed(session : 2564567) | finished |  | Swf_398
typStatus_Hw GetSingleTurnSensorAngle(UI16 * angle, UI16 * angle_cpl) Service Name: Single turm sensor angle position Sync/Async: Synchronous Reentrancy: None Reentrant Parameters (in): none Parameters (inout): none Parameters (out): UI16 * angle: current single turn sensor corrected angle value resolution: 0.1 degree UI16 * angle_cpl: complement value Return Value: typStatus_Hw : state of the single turn sensor. Task: 2.5 ms ISM Description: The function is called by the ASW and owned by the BSW. The function shall provide the value of the angle from the singleturn sensor after compensation algorithm has been applied. | B-SW_5000 | ASIL C | accepted | M10 (29.06.2018) | implemented | SwTS_TC_216 | requirement based test | reviewed | Passed(session : 2564564) | finished |  | Swf_398
typStatus_Hw GetSingleTurnSensorAngle(UI16 * angle, UI16 * angle_cpl) Service Name: Single turm sensor angle position Sync/Async: Synchronous Reentrancy: None Reentrant Parameters (in): none Parameters (inout): none Parameters (out): UI16 * angle: current single turn sensor corrected angle value resolution: 0.1 degree UI16 * angle_cpl: complement value Return Value: typStatus_Hw : state of the single turn sensor. Task: 2.5 ms ISM Description: The function is called by the ASW and owned by the BSW. The function shall provide the value of the angle from the singleturn sensor after compensation algorithm has been applied. | B-SW_5000 | ASIL C | accepted | M10 (29.06.2018) | implemented | SwTS_TC_217 | requirement based test | reviewed | Passed(session : 2564564) | finished |  | Swf_398
typStatus_Hw GetSingleTurnSensorAngle(UI16 * angle, UI16 * angle_cpl) Service Name: Single turm sensor angle position Sync/Async: Synchronous Reentrancy: None Reentrant Parameters (in): none Parameters (inout): none Parameters (out): UI16 * angle: current single turn sensor corrected angle value resolution: 0.1 degree UI16 * angle_cpl: complement value Return Value: typStatus_Hw : state of the single turn sensor. Task: 2.5 ms ISM Description: The function is called by the ASW and owned by the BSW. The function shall provide the value of the angle from the singleturn sensor after compensation algorithm has been applied. | B-SW_5000 | ASIL C | accepted | M10 (29.06.2018) | implemented | SwTS_TC_218 | requirement based test | reviewed | Passed(session : 2564567) | finished |  | Swf_398
typStatus_Hw GetSingleTurnSensorAngle(UI16 * angle, UI16 * angle_cpl) Service Name: Single turm sensor angle position Sync/Async: Synchronous Reentrancy: None Reentrant Parameters (in): none Parameters (inout): none Parameters (out): UI16 * angle: current single turn sensor corrected angle value resolution: 0.1 degree UI16 * angle_cpl: complement value Return Value: typStatus_Hw : state of the single turn sensor. Task: 2.5 ms ISM Description: The function is called by the ASW and owned by the BSW. The function shall provide the value of the angle from the singleturn sensor after compensation algorithm has been applied. | B-SW_5000 | ASIL C | accepted | M10 (29.06.2018) | implemented | SwTS_TC_220 | requirement based test | reviewed | Passed(session : 2564567) | finished |  | Swf_398
typStatus_Hw GetSingleTurnSensorAngle(UI16 * angle, UI16 * angle_cpl) Service Name: Single turm sensor angle position Sync/Async: Synchronous Reentrancy: None Reentrant Parameters (in): none Parameters (inout): none Parameters (out): UI16 * angle: current single turn sensor corrected angle value resolution: 0.1 degree UI16 * angle_cpl: complement value Return Value: typStatus_Hw : state of the single turn sensor. Task: 2.5 ms ISM Description: The function is called by the ASW and owned by the BSW. The function shall provide the value of the angle from the singleturn sensor after compensation algorithm has been applied. | B-SW_5000 | ASIL C | accepted | M10 (29.06.2018) | implemented | SwTS_TC_221 | requirement based test | reviewed | Passed(session : 2564567) | finished |  | Swf_398
typStatus_Hw GetSingleTurnSensorAngle(UI16 * angle, UI16 * angle_cpl) Service Name: Single turm sensor angle position Sync/Async: Synchronous Reentrancy: None Reentrant Parameters (in): none Parameters (inout): none Parameters (out): UI16 * angle: current single turn sensor corrected angle value resolution: 0.1 degree UI16 * angle_cpl: complement value Return Value: typStatus_Hw : state of the single turn sensor. Task: 2.5 ms ISM Description: The function is called by the ASW and owned by the BSW. The function shall provide the value of the angle from the singleturn sensor after compensation algorithm has been applied. | B-SW_5000 | ASIL C | accepted | M10 (29.06.2018) | implemented | SwTS_TC_1363 | fault injection test | reviewed | Passed(session : 2564567) | finished |  | Swf_398 | All TC Not Pass[B-SW_5000]
The BSW shall provide an interface to provide the information whether there is currently a write process to NvM pending or not. Std_ReturnType GetXPosNvMStatus (NvMWriteStatus* status) Service Name: NvM writing process status Sync/Async: Synchronous Reentrancy: None Reentrant Parameters (in): none Parameters (inout): none Parameters (out): NvMWriteStatus* status Return Value: Std_ReturnType Task: 10 ms Description: The function is called by the ASW and owned by the BSW. The function shall return the status of the NvM writing process with following states: NVM_ WRITE_STATUS_OK (0) -> NvM status is OK. No writing in progress or failed. All NvM blocks are OK. NVM_ WRITE_STATUS_PENDING (1) -> NvM writing currently in progress. NVM_WRITE_ STATUS_FAILED (2) -> Last NvM writing process failed. | B-SW_5567 | None | accepted with deviation | in-review | not implemented | SwTS_TC_1509 | requirement based test | reviewed | Passed(session : 2564564) | finished | SysFR_773
The BSW shall provide an interface to provide the information whether there is currently a write process to NvM pending or not. Std_ReturnType GetXPosNvMStatus (NvMWriteStatus* status) Service Name: NvM writing process status Sync/Async: Synchronous Reentrancy: None Reentrant Parameters (in): none Parameters (inout): none Parameters (out): NvMWriteStatus* status Return Value: Std_ReturnType Task: 10 ms Description: The function is called by the ASW and owned by the BSW. The function shall return the status of the NvM writing process with following states: NVM_ WRITE_STATUS_OK (0) -> NvM status is OK. No writing in progress or failed. All NvM blocks are OK. NVM_ WRITE_STATUS_PENDING (1) -> NvM writing currently in progress. NVM_WRITE_ STATUS_FAILED (2) -> Last NvM writing process failed. | B-SW_5567 | None | accepted with deviation | in-review | not implemented | SwTS_TC_1509 | requirement based test | reviewed | Passed(session : 2564564) | finished |  | Swf_787 | All TC Pass[B-SW_5567]
typStatus_Hw GetNSensor_Hw (SI16* out_value) Service Name: Get raw speed measured by the sensor (without limitation in gradient or max. value) Syntax: Std_ReturnType GetNSensor_Hw (SI16* out_value) Sync/Async: Synchronous Reentrancy: Reentrant Parameters (in): none Parameters (inout): none Parameters (out): SI16* out_value --> speed measured at the indexed sensor Range [-32768 … 32767] Step size: 1 --> 1 rpm negative values represent CCW rotation; positive values represents CW rotation; Assignment of values in between is linear. Return Value: typStatus_Hw Task: Init, 2.5ms Description: Returns the last speed calculated from the increments of the sensor. The values are not filtered at all (no gradient restriction, etc, the last sample of motor speed is returned) Positive values represent CW rotation negative value represent CCW rotation. | B-SW_1666 | QM | accepted | M4_3 (31.10.2016) | implemented | SysTS_TC_029 | Requirement-based test | reviewed | NT | finished | SysFR_212
typStatus_Hw GetNSensor_Hw (SI16* out_value) Service Name: Get raw speed measured by the sensor (without limitation in gradient or max. value) Syntax: Std_ReturnType GetNSensor_Hw (SI16* out_value) Sync/Async: Synchronous Reentrancy: Reentrant Parameters (in): none Parameters (inout): none Parameters (out): SI16* out_value --> speed measured at the indexed sensor Range [-32768 … 32767] Step size: 1 --> 1 rpm negative values represent CCW rotation; positive values represents CW rotation; Assignment of values in between is linear. Return Value: typStatus_Hw Task: Init, 2.5ms Description: Returns the last speed calculated from the increments of the sensor. The values are not filtered at all (no gradient restriction, etc, the last sample of motor speed is returned) Positive values represent CW rotation negative value represent CCW rotation. | B-SW_1666 | QM | accepted | M4_3 (31.10.2016) | implemented | SwTS_TC_218 | requirement based test | reviewed | Passed(session : 2564567) | finished |  | Swf_399
typStatus_Hw GetNSensor_Hw (SI16* out_value) Service Name: Get raw speed measured by the sensor (without limitation in gradient or max. value) Syntax: Std_ReturnType GetNSensor_Hw (SI16* out_value) Sync/Async: Synchronous Reentrancy: Reentrant Parameters (in): none Parameters (inout): none Parameters (out): SI16* out_value --> speed measured at the indexed sensor Range [-32768 … 32767] Step size: 1 --> 1 rpm negative values represent CCW rotation; positive values represents CW rotation; Assignment of values in between is linear. Return Value: typStatus_Hw Task: Init, 2.5ms Description: Returns the last speed calculated from the increments of the sensor. The values are not filtered at all (no gradient restriction, etc, the last sample of motor speed is returned) Positive values represent CW rotation negative value represent CCW rotation. | B-SW_1666 | QM | accepted | M4_3 (31.10.2016) | implemented | SwTS_TC_219 | requirement based test | reviewed | Passed(session : 2564567) | finished |  | Swf_399
typStatus_Hw GetNSensor_Hw (SI16* out_value) Service Name: Get raw speed measured by the sensor (without limitation in gradient or max. value) Syntax: Std_ReturnType GetNSensor_Hw (SI16* out_value) Sync/Async: Synchronous Reentrancy: Reentrant Parameters (in): none Parameters (inout): none Parameters (out): SI16* out_value --> speed measured at the indexed sensor Range [-32768 … 32767] Step size: 1 --> 1 rpm negative values represent CCW rotation; positive values represents CW rotation; Assignment of values in between is linear. Return Value: typStatus_Hw Task: Init, 2.5ms Description: Returns the last speed calculated from the increments of the sensor. The values are not filtered at all (no gradient restriction, etc, the last sample of motor speed is returned) Positive values represent CW rotation negative value represent CCW rotation. | B-SW_1666 | QM | accepted | M4_3 (31.10.2016) | implemented | SwTS_TC_220 | requirement based test | reviewed | Passed(session : 2564567) | finished |  | Swf_399
typStatus_Hw GetNSensor_Hw (SI16* out_value) Service Name: Get raw speed measured by the sensor (without limitation in gradient or max. value) Syntax: Std_ReturnType GetNSensor_Hw (SI16* out_value) Sync/Async: Synchronous Reentrancy: Reentrant Parameters (in): none Parameters (inout): none Parameters (out): SI16* out_value --> speed measured at the indexed sensor Range [-32768 … 32767] Step size: 1 --> 1 rpm negative values represent CCW rotation; positive values represents CW rotation; Assignment of values in between is linear. Return Value: typStatus_Hw Task: Init, 2.5ms Description: Returns the last speed calculated from the increments of the sensor. The values are not filtered at all (no gradient restriction, etc, the last sample of motor speed is returned) Positive values represent CW rotation negative value represent CCW rotation. | B-SW_1666 | QM | accepted | M4_3 (31.10.2016) | implemented | SwTS_TC_221 | requirement based test | reviewed | Passed(session : 2564567) | finished |  | Swf_399
typStatus_Hw GetNSensor_Hw (SI16* out_value) Service Name: Get raw speed measured by the sensor (without limitation in gradient or max. value) Syntax: Std_ReturnType GetNSensor_Hw (SI16* out_value) Sync/Async: Synchronous Reentrancy: Reentrant Parameters (in): none Parameters (inout): none Parameters (out): SI16* out_value --> speed measured at the indexed sensor Range [-32768 … 32767] Step size: 1 --> 1 rpm negative values represent CCW rotation; positive values represents CW rotation; Assignment of values in between is linear. Return Value: typStatus_Hw Task: Init, 2.5ms Description: Returns the last speed calculated from the increments of the sensor. The values are not filtered at all (no gradient restriction, etc, the last sample of motor speed is returned) Positive values represent CW rotation negative value represent CCW rotation. | B-SW_1666 | QM | accepted | M4_3 (31.10.2016) | implemented | SysTS_TC_029 | Requirement-based test | reviewed | NT | finished |  | Swf_399 | All TC Not Pass[B-SW_1666]
The current signal must be sampled PWM synchronous. The signal is equivalent to the absolute motor current independent from commutation. | B-SW_961 | None | accepted | M10 (29.06.2018) | implemented | SwTS_TC_222 | requirement based test | reviewed | Passed(session : 2564566) | finished | SysNFR_157
The current signal must be sampled PWM synchronous. The signal is equivalent to the absolute motor current independent from commutation. | B-SW_961 | None | accepted | M10 (29.06.2018) | implemented | SwTS_TC_222 | requirement based test | reviewed | Passed(session : 2564566) | finished |  | Swnf_079 | All TC Pass[B-SW_961]
For current offset measurement a zero adjustment after power on / reset shall be done while the power stage is still disabled. | B-SW_1687 | None | accepted | M2 (27.01.2016) | implemented | SwTS_TC_1274 | requirement based test | reviewed | Passed(session : 2564567) | finished | SysFR_019 |  | All TC Pass[B-SW_1687]
For high current measurement accuracy, a zero adjustment shall be done repeatedly. | B-SW_1688 | None | accepted | M4_3 (31.10.2016) | implemented | SwTS_TC_1275 | requirement based test | reviewed | Passed(session : 2564567) | finished | SysFR_020 |  | All TC Pass[B-SW_1688]
SI16 GetIMotMax_Hw ( void ) Service Name: Get the maximum value of current through motor Syntax: SI16 GetIMotMax_Hw ( void ) Sync/Async: Synchronous Reentrancy: None Reentrant Parameters (in): none Parameters (inout): none Parameters (out): none Return Value: SI16: max_current Range: [-32768 … 32767] Step size 0.01A 7000 represents 70A Task: Init, 2.5ms Description: The function GetIMotMax_Hw returns the maximum value of current that flew through the motor during the last interrupt. Watch period is 2.5ms. The sample and hold element excludes the time around commutation. | B-SW_3827 | None | accepted | M10 (29.06.2018) | implemented | SwTS_TC_225 | requirement based test | reviewed | Passed(session : 2564567) | finished | SysFR_213
SI16 GetIMotMax_Hw ( void ) Service Name: Get the maximum value of current through motor Syntax: SI16 GetIMotMax_Hw ( void ) Sync/Async: Synchronous Reentrancy: None Reentrant Parameters (in): none Parameters (inout): none Parameters (out): none Return Value: SI16: max_current Range: [-32768 … 32767] Step size 0.01A 7000 represents 70A Task: Init, 2.5ms Description: The function GetIMotMax_Hw returns the maximum value of current that flew through the motor during the last interrupt. Watch period is 2.5ms. The sample and hold element excludes the time around commutation. | B-SW_3827 | None | accepted | M10 (29.06.2018) | implemented | SwTS_TC_226 | requirement based test | reviewed | Passed(session : 2564567) | finished | SysFR_213
SI16 GetIMotMax_Hw ( void ) Service Name: Get the maximum value of current through motor Syntax: SI16 GetIMotMax_Hw ( void ) Sync/Async: Synchronous Reentrancy: None Reentrant Parameters (in): none Parameters (inout): none Parameters (out): none Return Value: SI16: max_current Range: [-32768 … 32767] Step size 0.01A 7000 represents 70A Task: Init, 2.5ms Description: The function GetIMotMax_Hw returns the maximum value of current that flew through the motor during the last interrupt. Watch period is 2.5ms. The sample and hold element excludes the time around commutation. | B-SW_3827 | None | accepted | M10 (29.06.2018) | implemented | SwTS_TC_227 | requirement based test | reviewed | Passed(session : 2564567) | finished | SysFR_213
SI16 GetIMotMax_Hw ( void ) Service Name: Get the maximum value of current through motor Syntax: SI16 GetIMotMax_Hw ( void ) Sync/Async: Synchronous Reentrancy: None Reentrant Parameters (in): none Parameters (inout): none Parameters (out): none Return Value: SI16: max_current Range: [-32768 … 32767] Step size 0.01A 7000 represents 70A Task: Init, 2.5ms Description: The function GetIMotMax_Hw returns the maximum value of current that flew through the motor during the last interrupt. Watch period is 2.5ms. The sample and hold element excludes the time around commutation. | B-SW_3827 | None | accepted | M10 (29.06.2018) | implemented | SwTS_TC_580 | requirement based test | reviewed | Passed(session : 2564567) | finished | SysFR_213
SI16 GetIMotMax_Hw ( void ) Service Name: Get the maximum value of current through motor Syntax: SI16 GetIMotMax_Hw ( void ) Sync/Async: Synchronous Reentrancy: None Reentrant Parameters (in): none Parameters (inout): none Parameters (out): none Return Value: SI16: max_current Range: [-32768 … 32767] Step size 0.01A 7000 represents 70A Task: Init, 2.5ms Description: The function GetIMotMax_Hw returns the maximum value of current that flew through the motor during the last interrupt. Watch period is 2.5ms. The sample and hold element excludes the time around commutation. | B-SW_3827 | None | accepted | M10 (29.06.2018) | implemented | SwTS_TC_1271 | requirement based test | reviewed | Passed(session : 2564567) | finished | SysFR_213
SI16 GetIMotMax_Hw ( void ) Service Name: Get the maximum value of current through motor Syntax: SI16 GetIMotMax_Hw ( void ) Sync/Async: Synchronous Reentrancy: None Reentrant Parameters (in): none Parameters (inout): none Parameters (out): none Return Value: SI16: max_current Range: [-32768 … 32767] Step size 0.01A 7000 represents 70A Task: Init, 2.5ms Description: The function GetIMotMax_Hw returns the maximum value of current that flew through the motor during the last interrupt. Watch period is 2.5ms. The sample and hold element excludes the time around commutation. | B-SW_3827 | None | accepted | M10 (29.06.2018) | implemented | SwTS_TC_1361 | fault injection test | reviewed | Passed(session : 2564567) | finished | SysFR_213
SI16 GetIMotMax_Hw ( void ) Service Name: Get the maximum value of current through motor Syntax: SI16 GetIMotMax_Hw ( void ) Sync/Async: Synchronous Reentrancy: None Reentrant Parameters (in): none Parameters (inout): none Parameters (out): none Return Value: SI16: max_current Range: [-32768 … 32767] Step size 0.01A 7000 represents 70A Task: Init, 2.5ms Description: The function GetIMotMax_Hw returns the maximum value of current that flew through the motor during the last interrupt. Watch period is 2.5ms. The sample and hold element excludes the time around commutation. | B-SW_3827 | None | accepted | M10 (29.06.2018) | implemented | SwTS_TC_1362 | fault injection test | reviewed | Passed(session : 2564567) | finished | SysFR_213
SI16 GetIMotMax_Hw ( void ) Service Name: Get the maximum value of current through motor Syntax: SI16 GetIMotMax_Hw ( void ) Sync/Async: Synchronous Reentrancy: None Reentrant Parameters (in): none Parameters (inout): none Parameters (out): none Return Value: SI16: max_current Range: [-32768 … 32767] Step size 0.01A 7000 represents 70A Task: Init, 2.5ms Description: The function GetIMotMax_Hw returns the maximum value of current that flew through the motor during the last interrupt. Watch period is 2.5ms. The sample and hold element excludes the time around commutation. | B-SW_3827 | None | accepted | M10 (29.06.2018) | implemented | SwTS_TC_1387 | requirement based test | reviewed | Passed(session : 2564566) | finished | SysFR_213
SI16 GetIMotMax_Hw ( void ) Service Name: Get the maximum value of current through motor Syntax: SI16 GetIMotMax_Hw ( void ) Sync/Async: Synchronous Reentrancy: None Reentrant Parameters (in): none Parameters (inout): none Parameters (out): none Return Value: SI16: max_current Range: [-32768 … 32767] Step size 0.01A 7000 represents 70A Task: Init, 2.5ms Description: The function GetIMotMax_Hw returns the maximum value of current that flew through the motor during the last interrupt. Watch period is 2.5ms. The sample and hold element excludes the time around commutation. | B-SW_3827 | None | accepted | M10 (29.06.2018) | implemented | SwTS_TC_225 | requirement based test | reviewed | Passed(session : 2564567) | finished |  | Swf_400
SI16 GetIMotMax_Hw ( void ) Service Name: Get the maximum value of current through motor Syntax: SI16 GetIMotMax_Hw ( void ) Sync/Async: Synchronous Reentrancy: None Reentrant Parameters (in): none Parameters (inout): none Parameters (out): none Return Value: SI16: max_current Range: [-32768 … 32767] Step size 0.01A 7000 represents 70A Task: Init, 2.5ms Description: The function GetIMotMax_Hw returns the maximum value of current that flew through the motor during the last interrupt. Watch period is 2.5ms. The sample and hold element excludes the time around commutation. | B-SW_3827 | None | accepted | M10 (29.06.2018) | implemented | SwTS_TC_226 | requirement based test | reviewed | Passed(session : 2564567) | finished |  | Swf_400
SI16 GetIMotMax_Hw ( void ) Service Name: Get the maximum value of current through motor Syntax: SI16 GetIMotMax_Hw ( void ) Sync/Async: Synchronous Reentrancy: None Reentrant Parameters (in): none Parameters (inout): none Parameters (out): none Return Value: SI16: max_current Range: [-32768 … 32767] Step size 0.01A 7000 represents 70A Task: Init, 2.5ms Description: The function GetIMotMax_Hw returns the maximum value of current that flew through the motor during the last interrupt. Watch period is 2.5ms. The sample and hold element excludes the time around commutation. | B-SW_3827 | None | accepted | M10 (29.06.2018) | implemented | SwTS_TC_227 | requirement based test | reviewed | Passed(session : 2564567) | finished |  | Swf_400
SI16 GetIMotMax_Hw ( void ) Service Name: Get the maximum value of current through motor Syntax: SI16 GetIMotMax_Hw ( void ) Sync/Async: Synchronous Reentrancy: None Reentrant Parameters (in): none Parameters (inout): none Parameters (out): none Return Value: SI16: max_current Range: [-32768 … 32767] Step size 0.01A 7000 represents 70A Task: Init, 2.5ms Description: The function GetIMotMax_Hw returns the maximum value of current that flew through the motor during the last interrupt. Watch period is 2.5ms. The sample and hold element excludes the time around commutation. | B-SW_3827 | None | accepted | M10 (29.06.2018) | implemented | SwTS_TC_580 | requirement based test | reviewed | Passed(session : 2564567) | finished |  | Swf_400
SI16 GetIMotMax_Hw ( void ) Service Name: Get the maximum value of current through motor Syntax: SI16 GetIMotMax_Hw ( void ) Sync/Async: Synchronous Reentrancy: None Reentrant Parameters (in): none Parameters (inout): none Parameters (out): none Return Value: SI16: max_current Range: [-32768 … 32767] Step size 0.01A 7000 represents 70A Task: Init, 2.5ms Description: The function GetIMotMax_Hw returns the maximum value of current that flew through the motor during the last interrupt. Watch period is 2.5ms. The sample and hold element excludes the time around commutation. | B-SW_3827 | None | accepted | M10 (29.06.2018) | implemented | SwTS_TC_1274 | requirement based test | reviewed | Passed(session : 2564567) | finished |  | Swf_400
SI16 GetIMotMax_Hw ( void ) Service Name: Get the maximum value of current through motor Syntax: SI16 GetIMotMax_Hw ( void ) Sync/Async: Synchronous Reentrancy: None Reentrant Parameters (in): none Parameters (inout): none Parameters (out): none Return Value: SI16: max_current Range: [-32768 … 32767] Step size 0.01A 7000 represents 70A Task: Init, 2.5ms Description: The function GetIMotMax_Hw returns the maximum value of current that flew through the motor during the last interrupt. Watch period is 2.5ms. The sample and hold element excludes the time around commutation. | B-SW_3827 | None | accepted | M10 (29.06.2018) | implemented | SwTS_TC_1275 | requirement based test | reviewed | Passed(session : 2564567) | finished |  | Swf_400
SI16 GetIMotMax_Hw ( void ) Service Name: Get the maximum value of current through motor Syntax: SI16 GetIMotMax_Hw ( void ) Sync/Async: Synchronous Reentrancy: None Reentrant Parameters (in): none Parameters (inout): none Parameters (out): none Return Value: SI16: max_current Range: [-32768 … 32767] Step size 0.01A 7000 represents 70A Task: Init, 2.5ms Description: The function GetIMotMax_Hw returns the maximum value of current that flew through the motor during the last interrupt. Watch period is 2.5ms. The sample and hold element excludes the time around commutation. | B-SW_3827 | None | accepted | M10 (29.06.2018) | implemented | SwTS_TC_1271 | requirement based test | reviewed | Passed(session : 2564567) | finished |  | Swf_400
SI16 GetIMotMax_Hw ( void ) Service Name: Get the maximum value of current through motor Syntax: SI16 GetIMotMax_Hw ( void ) Sync/Async: Synchronous Reentrancy: None Reentrant Parameters (in): none Parameters (inout): none Parameters (out): none Return Value: SI16: max_current Range: [-32768 … 32767] Step size 0.01A 7000 represents 70A Task: Init, 2.5ms Description: The function GetIMotMax_Hw returns the maximum value of current that flew through the motor during the last interrupt. Watch period is 2.5ms. The sample and hold element excludes the time around commutation. | B-SW_3827 | None | accepted | M10 (29.06.2018) | implemented | SwTS_TC_1361 | fault injection test | reviewed | Passed(session : 2564567) | finished |  | Swf_400
SI16 GetIMotMax_Hw ( void ) Service Name: Get the maximum value of current through motor Syntax: SI16 GetIMotMax_Hw ( void ) Sync/Async: Synchronous Reentrancy: None Reentrant Parameters (in): none Parameters (inout): none Parameters (out): none Return Value: SI16: max_current Range: [-32768 … 32767] Step size 0.01A 7000 represents 70A Task: Init, 2.5ms Description: The function GetIMotMax_Hw returns the maximum value of current that flew through the motor during the last interrupt. Watch period is 2.5ms. The sample and hold element excludes the time around commutation. | B-SW_3827 | None | accepted | M10 (29.06.2018) | implemented | SwTS_TC_1362 | fault injection test | reviewed | Passed(session : 2564567) | finished |  | Swf_400
SI16 GetIMotMax_Hw ( void ) Service Name: Get the maximum value of current through motor Syntax: SI16 GetIMotMax_Hw ( void ) Sync/Async: Synchronous Reentrancy: None Reentrant Parameters (in): none Parameters (inout): none Parameters (out): none Return Value: SI16: max_current Range: [-32768 … 32767] Step size 0.01A 7000 represents 70A Task: Init, 2.5ms Description: The function GetIMotMax_Hw returns the maximum value of current that flew through the motor during the last interrupt. Watch period is 2.5ms. The sample and hold element excludes the time around commutation. | B-SW_3827 | None | accepted | M10 (29.06.2018) | implemented | SwTS_TC_1387 | requirement based test | reviewed | Passed(session : 2564566) | finished |  | Swf_400 | All TC Pass[B-SW_3827]
StatusType GetIMotAvg_Hw ( SI16* out_value ) Service Name: Get the averaged value of current through the motor Syntax: StatusType GetIMotAvg_Hw ( SI16* out_value ) Sync/Async: Synchronous Reentrancy: None Reentrant Parameters (in): none Parameters (inout): none Parameters (out): SI16* out_value: average current Range: [-32768 … 32767] Step size 0.01A 7000 represents 70A Return Value: StatusType --> signal status The status of average value of current through the motor, see description of StatusType for more details. Range [0xAA, 0x0F, 0xFF, 0xF0, 0xC3] enumeration in one Byte STATUS_VALID=0xAA STATUS_NOT_SUPPORTED=0x0F STATUS_NOT_VALID=0xFF STATUS_INIT=0xF0 STATUS_NOT_PRECISE=0xC3 Task: Init, 2.5ms Description: The function GetIMotAvg_Hw returns the average value of current that flew through the motor within the last interrupt. The observation period is 2.5ms. The sample and hold element excludes the time around commutation. It will average the values that had been sampled in the last observation period. The returned status shall only be valid if all values used for the average were valid. | B-SW_3828 | None | accepted | M10 (29.06.2018) | implemented | SwTS_TC_225 | requirement based test | reviewed | Passed(session : 2564567) | finished | SysFR_239
StatusType GetIMotAvg_Hw ( SI16* out_value ) Service Name: Get the averaged value of current through the motor Syntax: StatusType GetIMotAvg_Hw ( SI16* out_value ) Sync/Async: Synchronous Reentrancy: None Reentrant Parameters (in): none Parameters (inout): none Parameters (out): SI16* out_value: average current Range: [-32768 … 32767] Step size 0.01A 7000 represents 70A Return Value: StatusType --> signal status The status of average value of current through the motor, see description of StatusType for more details. Range [0xAA, 0x0F, 0xFF, 0xF0, 0xC3] enumeration in one Byte STATUS_VALID=0xAA STATUS_NOT_SUPPORTED=0x0F STATUS_NOT_VALID=0xFF STATUS_INIT=0xF0 STATUS_NOT_PRECISE=0xC3 Task: Init, 2.5ms Description: The function GetIMotAvg_Hw returns the average value of current that flew through the motor within the last interrupt. The observation period is 2.5ms. The sample and hold element excludes the time around commutation. It will average the values that had been sampled in the last observation period. The returned status shall only be valid if all values used for the average were valid. | B-SW_3828 | None | accepted | M10 (29.06.2018) | implemented | SwTS_TC_226 | requirement based test | reviewed | Passed(session : 2564567) | finished | SysFR_239
StatusType GetIMotAvg_Hw ( SI16* out_value ) Service Name: Get the averaged value of current through the motor Syntax: StatusType GetIMotAvg_Hw ( SI16* out_value ) Sync/Async: Synchronous Reentrancy: None Reentrant Parameters (in): none Parameters (inout): none Parameters (out): SI16* out_value: average current Range: [-32768 … 32767] Step size 0.01A 7000 represents 70A Return Value: StatusType --> signal status The status of average value of current through the motor, see description of StatusType for more details. Range [0xAA, 0x0F, 0xFF, 0xF0, 0xC3] enumeration in one Byte STATUS_VALID=0xAA STATUS_NOT_SUPPORTED=0x0F STATUS_NOT_VALID=0xFF STATUS_INIT=0xF0 STATUS_NOT_PRECISE=0xC3 Task: Init, 2.5ms Description: The function GetIMotAvg_Hw returns the average value of current that flew through the motor within the last interrupt. The observation period is 2.5ms. The sample and hold element excludes the time around commutation. It will average the values that had been sampled in the last observation period. The returned status shall only be valid if all values used for the average were valid. | B-SW_3828 | None | accepted | M10 (29.06.2018) | implemented | SwTS_TC_227 | requirement based test | reviewed | Passed(session : 2564567) | finished | SysFR_239
StatusType GetIMotAvg_Hw ( SI16* out_value ) Service Name: Get the averaged value of current through the motor Syntax: StatusType GetIMotAvg_Hw ( SI16* out_value ) Sync/Async: Synchronous Reentrancy: None Reentrant Parameters (in): none Parameters (inout): none Parameters (out): SI16* out_value: average current Range: [-32768 … 32767] Step size 0.01A 7000 represents 70A Return Value: StatusType --> signal status The status of average value of current through the motor, see description of StatusType for more details. Range [0xAA, 0x0F, 0xFF, 0xF0, 0xC3] enumeration in one Byte STATUS_VALID=0xAA STATUS_NOT_SUPPORTED=0x0F STATUS_NOT_VALID=0xFF STATUS_INIT=0xF0 STATUS_NOT_PRECISE=0xC3 Task: Init, 2.5ms Description: The function GetIMotAvg_Hw returns the average value of current that flew through the motor within the last interrupt. The observation period is 2.5ms. The sample and hold element excludes the time around commutation. It will average the values that had been sampled in the last observation period. The returned status shall only be valid if all values used for the average were valid. | B-SW_3828 | None | accepted | M10 (29.06.2018) | implemented | SwTS_TC_580 | requirement based test | reviewed | Passed(session : 2564567) | finished | SysFR_239
StatusType GetIMotAvg_Hw ( SI16* out_value ) Service Name: Get the averaged value of current through the motor Syntax: StatusType GetIMotAvg_Hw ( SI16* out_value ) Sync/Async: Synchronous Reentrancy: None Reentrant Parameters (in): none Parameters (inout): none Parameters (out): SI16* out_value: average current Range: [-32768 … 32767] Step size 0.01A 7000 represents 70A Return Value: StatusType --> signal status The status of average value of current through the motor, see description of StatusType for more details. Range [0xAA, 0x0F, 0xFF, 0xF0, 0xC3] enumeration in one Byte STATUS_VALID=0xAA STATUS_NOT_SUPPORTED=0x0F STATUS_NOT_VALID=0xFF STATUS_INIT=0xF0 STATUS_NOT_PRECISE=0xC3 Task: Init, 2.5ms Description: The function GetIMotAvg_Hw returns the average value of current that flew through the motor within the last interrupt. The observation period is 2.5ms. The sample and hold element excludes the time around commutation. It will average the values that had been sampled in the last observation period. The returned status shall only be valid if all values used for the average were valid. | B-SW_3828 | None | accepted | M10 (29.06.2018) | implemented | SwTS_TC_1271 | requirement based test | reviewed | Passed(session : 2564567) | finished | SysFR_239
StatusType GetIMotAvg_Hw ( SI16* out_value ) Service Name: Get the averaged value of current through the motor Syntax: StatusType GetIMotAvg_Hw ( SI16* out_value ) Sync/Async: Synchronous Reentrancy: None Reentrant Parameters (in): none Parameters (inout): none Parameters (out): SI16* out_value: average current Range: [-32768 … 32767] Step size 0.01A 7000 represents 70A Return Value: StatusType --> signal status The status of average value of current through the motor, see description of StatusType for more details. Range [0xAA, 0x0F, 0xFF, 0xF0, 0xC3] enumeration in one Byte STATUS_VALID=0xAA STATUS_NOT_SUPPORTED=0x0F STATUS_NOT_VALID=0xFF STATUS_INIT=0xF0 STATUS_NOT_PRECISE=0xC3 Task: Init, 2.5ms Description: The function GetIMotAvg_Hw returns the average value of current that flew through the motor within the last interrupt. The observation period is 2.5ms. The sample and hold element excludes the time around commutation. It will average the values that had been sampled in the last observation period. The returned status shall only be valid if all values used for the average were valid. | B-SW_3828 | None | accepted | M10 (29.06.2018) | implemented | SwTS_TC_1361 | fault injection test | reviewed | Passed(session : 2564567) | finished | SysFR_239
StatusType GetIMotAvg_Hw ( SI16* out_value ) Service Name: Get the averaged value of current through the motor Syntax: StatusType GetIMotAvg_Hw ( SI16* out_value ) Sync/Async: Synchronous Reentrancy: None Reentrant Parameters (in): none Parameters (inout): none Parameters (out): SI16* out_value: average current Range: [-32768 … 32767] Step size 0.01A 7000 represents 70A Return Value: StatusType --> signal status The status of average value of current through the motor, see description of StatusType for more details. Range [0xAA, 0x0F, 0xFF, 0xF0, 0xC3] enumeration in one Byte STATUS_VALID=0xAA STATUS_NOT_SUPPORTED=0x0F STATUS_NOT_VALID=0xFF STATUS_INIT=0xF0 STATUS_NOT_PRECISE=0xC3 Task: Init, 2.5ms Description: The function GetIMotAvg_Hw returns the average value of current that flew through the motor within the last interrupt. The observation period is 2.5ms. The sample and hold element excludes the time around commutation. It will average the values that had been sampled in the last observation period. The returned status shall only be valid if all values used for the average were valid. | B-SW_3828 | None | accepted | M10 (29.06.2018) | implemented | SwTS_TC_1362 | fault injection test | reviewed | Passed(session : 2564567) | finished | SysFR_239
StatusType GetIMotAvg_Hw ( SI16* out_value ) Service Name: Get the averaged value of current through the motor Syntax: StatusType GetIMotAvg_Hw ( SI16* out_value ) Sync/Async: Synchronous Reentrancy: None Reentrant Parameters (in): none Parameters (inout): none Parameters (out): SI16* out_value: average current Range: [-32768 … 32767] Step size 0.01A 7000 represents 70A Return Value: StatusType --> signal status The status of average value of current through the motor, see description of StatusType for more details. Range [0xAA, 0x0F, 0xFF, 0xF0, 0xC3] enumeration in one Byte STATUS_VALID=0xAA STATUS_NOT_SUPPORTED=0x0F STATUS_NOT_VALID=0xFF STATUS_INIT=0xF0 STATUS_NOT_PRECISE=0xC3 Task: Init, 2.5ms Description: The function GetIMotAvg_Hw returns the average value of current that flew through the motor within the last interrupt. The observation period is 2.5ms. The sample and hold element excludes the time around commutation. It will average the values that had been sampled in the last observation period. The returned status shall only be valid if all values used for the average were valid. | B-SW_3828 | None | accepted | M10 (29.06.2018) | implemented | SwTS_TC_1387 | requirement based test | reviewed | Passed(session : 2564566) | finished | SysFR_239
StatusType GetIMotAvg_Hw ( SI16* out_value ) Service Name: Get the averaged value of current through the motor Syntax: StatusType GetIMotAvg_Hw ( SI16* out_value ) Sync/Async: Synchronous Reentrancy: None Reentrant Parameters (in): none Parameters (inout): none Parameters (out): SI16* out_value: average current Range: [-32768 … 32767] Step size 0.01A 7000 represents 70A Return Value: StatusType --> signal status The status of average value of current through the motor, see description of StatusType for more details. Range [0xAA, 0x0F, 0xFF, 0xF0, 0xC3] enumeration in one Byte STATUS_VALID=0xAA STATUS_NOT_SUPPORTED=0x0F STATUS_NOT_VALID=0xFF STATUS_INIT=0xF0 STATUS_NOT_PRECISE=0xC3 Task: Init, 2.5ms Description: The function GetIMotAvg_Hw returns the average value of current that flew through the motor within the last interrupt. The observation period is 2.5ms. The sample and hold element excludes the time around commutation. It will average the values that had been sampled in the last observation period. The returned status shall only be valid if all values used for the average were valid. | B-SW_3828 | None | accepted | M10 (29.06.2018) | implemented | SwTS_TC_225 | requirement based test | reviewed | Passed(session : 2564567) | finished |  | Swf_401
StatusType GetIMotAvg_Hw ( SI16* out_value ) Service Name: Get the averaged value of current through the motor Syntax: StatusType GetIMotAvg_Hw ( SI16* out_value ) Sync/Async: Synchronous Reentrancy: None Reentrant Parameters (in): none Parameters (inout): none Parameters (out): SI16* out_value: average current Range: [-32768 … 32767] Step size 0.01A 7000 represents 70A Return Value: StatusType --> signal status The status of average value of current through the motor, see description of StatusType for more details. Range [0xAA, 0x0F, 0xFF, 0xF0, 0xC3] enumeration in one Byte STATUS_VALID=0xAA STATUS_NOT_SUPPORTED=0x0F STATUS_NOT_VALID=0xFF STATUS_INIT=0xF0 STATUS_NOT_PRECISE=0xC3 Task: Init, 2.5ms Description: The function GetIMotAvg_Hw returns the average value of current that flew through the motor within the last interrupt. The observation period is 2.5ms. The sample and hold element excludes the time around commutation. It will average the values that had been sampled in the last observation period. The returned status shall only be valid if all values used for the average were valid. | B-SW_3828 | None | accepted | M10 (29.06.2018) | implemented | SwTS_TC_226 | requirement based test | reviewed | Passed(session : 2564567) | finished |  | Swf_401
StatusType GetIMotAvg_Hw ( SI16* out_value ) Service Name: Get the averaged value of current through the motor Syntax: StatusType GetIMotAvg_Hw ( SI16* out_value ) Sync/Async: Synchronous Reentrancy: None Reentrant Parameters (in): none Parameters (inout): none Parameters (out): SI16* out_value: average current Range: [-32768 … 32767] Step size 0.01A 7000 represents 70A Return Value: StatusType --> signal status The status of average value of current through the motor, see description of StatusType for more details. Range [0xAA, 0x0F, 0xFF, 0xF0, 0xC3] enumeration in one Byte STATUS_VALID=0xAA STATUS_NOT_SUPPORTED=0x0F STATUS_NOT_VALID=0xFF STATUS_INIT=0xF0 STATUS_NOT_PRECISE=0xC3 Task: Init, 2.5ms Description: The function GetIMotAvg_Hw returns the average value of current that flew through the motor within the last interrupt. The observation period is 2.5ms. The sample and hold element excludes the time around commutation. It will average the values that had been sampled in the last observation period. The returned status shall only be valid if all values used for the average were valid. | B-SW_3828 | None | accepted | M10 (29.06.2018) | implemented | SwTS_TC_227 | requirement based test | reviewed | Passed(session : 2564567) | finished |  | Swf_401
StatusType GetIMotAvg_Hw ( SI16* out_value ) Service Name: Get the averaged value of current through the motor Syntax: StatusType GetIMotAvg_Hw ( SI16* out_value ) Sync/Async: Synchronous Reentrancy: None Reentrant Parameters (in): none Parameters (inout): none Parameters (out): SI16* out_value: average current Range: [-32768 … 32767] Step size 0.01A 7000 represents 70A Return Value: StatusType --> signal status The status of average value of current through the motor, see description of StatusType for more details. Range [0xAA, 0x0F, 0xFF, 0xF0, 0xC3] enumeration in one Byte STATUS_VALID=0xAA STATUS_NOT_SUPPORTED=0x0F STATUS_NOT_VALID=0xFF STATUS_INIT=0xF0 STATUS_NOT_PRECISE=0xC3 Task: Init, 2.5ms Description: The function GetIMotAvg_Hw returns the average value of current that flew through the motor within the last interrupt. The observation period is 2.5ms. The sample and hold element excludes the time around commutation. It will average the values that had been sampled in the last observation period. The returned status shall only be valid if all values used for the average were valid. | B-SW_3828 | None | accepted | M10 (29.06.2018) | implemented | SwTS_TC_580 | requirement based test | reviewed | Passed(session : 2564567) | finished |  | Swf_401
StatusType GetIMotAvg_Hw ( SI16* out_value ) Service Name: Get the averaged value of current through the motor Syntax: StatusType GetIMotAvg_Hw ( SI16* out_value ) Sync/Async: Synchronous Reentrancy: None Reentrant Parameters (in): none Parameters (inout): none Parameters (out): SI16* out_value: average current Range: [-32768 … 32767] Step size 0.01A 7000 represents 70A Return Value: StatusType --> signal status The status of average value of current through the motor, see description of StatusType for more details. Range [0xAA, 0x0F, 0xFF, 0xF0, 0xC3] enumeration in one Byte STATUS_VALID=0xAA STATUS_NOT_SUPPORTED=0x0F STATUS_NOT_VALID=0xFF STATUS_INIT=0xF0 STATUS_NOT_PRECISE=0xC3 Task: Init, 2.5ms Description: The function GetIMotAvg_Hw returns the average value of current that flew through the motor within the last interrupt. The observation period is 2.5ms. The sample and hold element excludes the time around commutation. It will average the values that had been sampled in the last observation period. The returned status shall only be valid if all values used for the average were valid. | B-SW_3828 | None | accepted | M10 (29.06.2018) | implemented | SwTS_TC_1274 | requirement based test | reviewed | Passed(session : 2564567) | finished |  | Swf_401
StatusType GetIMotAvg_Hw ( SI16* out_value ) Service Name: Get the averaged value of current through the motor Syntax: StatusType GetIMotAvg_Hw ( SI16* out_value ) Sync/Async: Synchronous Reentrancy: None Reentrant Parameters (in): none Parameters (inout): none Parameters (out): SI16* out_value: average current Range: [-32768 … 32767] Step size 0.01A 7000 represents 70A Return Value: StatusType --> signal status The status of average value of current through the motor, see description of StatusType for more details. Range [0xAA, 0x0F, 0xFF, 0xF0, 0xC3] enumeration in one Byte STATUS_VALID=0xAA STATUS_NOT_SUPPORTED=0x0F STATUS_NOT_VALID=0xFF STATUS_INIT=0xF0 STATUS_NOT_PRECISE=0xC3 Task: Init, 2.5ms Description: The function GetIMotAvg_Hw returns the average value of current that flew through the motor within the last interrupt. The observation period is 2.5ms. The sample and hold element excludes the time around commutation. It will average the values that had been sampled in the last observation period. The returned status shall only be valid if all values used for the average were valid. | B-SW_3828 | None | accepted | M10 (29.06.2018) | implemented | SwTS_TC_1275 | requirement based test | reviewed | Passed(session : 2564567) | finished |  | Swf_401
StatusType GetIMotAvg_Hw ( SI16* out_value ) Service Name: Get the averaged value of current through the motor Syntax: StatusType GetIMotAvg_Hw ( SI16* out_value ) Sync/Async: Synchronous Reentrancy: None Reentrant Parameters (in): none Parameters (inout): none Parameters (out): SI16* out_value: average current Range: [-32768 … 32767] Step size 0.01A 7000 represents 70A Return Value: StatusType --> signal status The status of average value of current through the motor, see description of StatusType for more details. Range [0xAA, 0x0F, 0xFF, 0xF0, 0xC3] enumeration in one Byte STATUS_VALID=0xAA STATUS_NOT_SUPPORTED=0x0F STATUS_NOT_VALID=0xFF STATUS_INIT=0xF0 STATUS_NOT_PRECISE=0xC3 Task: Init, 2.5ms Description: The function GetIMotAvg_Hw returns the average value of current that flew through the motor within the last interrupt. The observation period is 2.5ms. The sample and hold element excludes the time around commutation. It will average the values that had been sampled in the last observation period. The returned status shall only be valid if all values used for the average were valid. | B-SW_3828 | None | accepted | M10 (29.06.2018) | implemented | SwTS_TC_1271 | requirement based test | reviewed | Passed(session : 2564567) | finished |  | Swf_401
StatusType GetIMotAvg_Hw ( SI16* out_value ) Service Name: Get the averaged value of current through the motor Syntax: StatusType GetIMotAvg_Hw ( SI16* out_value ) Sync/Async: Synchronous Reentrancy: None Reentrant Parameters (in): none Parameters (inout): none Parameters (out): SI16* out_value: average current Range: [-32768 … 32767] Step size 0.01A 7000 represents 70A Return Value: StatusType --> signal status The status of average value of current through the motor, see description of StatusType for more details. Range [0xAA, 0x0F, 0xFF, 0xF0, 0xC3] enumeration in one Byte STATUS_VALID=0xAA STATUS_NOT_SUPPORTED=0x0F STATUS_NOT_VALID=0xFF STATUS_INIT=0xF0 STATUS_NOT_PRECISE=0xC3 Task: Init, 2.5ms Description: The function GetIMotAvg_Hw returns the average value of current that flew through the motor within the last interrupt. The observation period is 2.5ms. The sample and hold element excludes the time around commutation. It will average the values that had been sampled in the last observation period. The returned status shall only be valid if all values used for the average were valid. | B-SW_3828 | None | accepted | M10 (29.06.2018) | implemented | SwTS_TC_1361 | fault injection test | reviewed | Passed(session : 2564567) | finished |  | Swf_401
StatusType GetIMotAvg_Hw ( SI16* out_value ) Service Name: Get the averaged value of current through the motor Syntax: StatusType GetIMotAvg_Hw ( SI16* out_value ) Sync/Async: Synchronous Reentrancy: None Reentrant Parameters (in): none Parameters (inout): none Parameters (out): SI16* out_value: average current Range: [-32768 … 32767] Step size 0.01A 7000 represents 70A Return Value: StatusType --> signal status The status of average value of current through the motor, see description of StatusType for more details. Range [0xAA, 0x0F, 0xFF, 0xF0, 0xC3] enumeration in one Byte STATUS_VALID=0xAA STATUS_NOT_SUPPORTED=0x0F STATUS_NOT_VALID=0xFF STATUS_INIT=0xF0 STATUS_NOT_PRECISE=0xC3 Task: Init, 2.5ms Description: The function GetIMotAvg_Hw returns the average value of current that flew through the motor within the last interrupt. The observation period is 2.5ms. The sample and hold element excludes the time around commutation. It will average the values that had been sampled in the last observation period. The returned status shall only be valid if all values used for the average were valid. | B-SW_3828 | None | accepted | M10 (29.06.2018) | implemented | SwTS_TC_1362 | fault injection test | reviewed | Passed(session : 2564567) | finished |  | Swf_401
StatusType GetIMotAvg_Hw ( SI16* out_value ) Service Name: Get the averaged value of current through the motor Syntax: StatusType GetIMotAvg_Hw ( SI16* out_value ) Sync/Async: Synchronous Reentrancy: None Reentrant Parameters (in): none Parameters (inout): none Parameters (out): SI16* out_value: average current Range: [-32768 … 32767] Step size 0.01A 7000 represents 70A Return Value: StatusType --> signal status The status of average value of current through the motor, see description of StatusType for more details. Range [0xAA, 0x0F, 0xFF, 0xF0, 0xC3] enumeration in one Byte STATUS_VALID=0xAA STATUS_NOT_SUPPORTED=0x0F STATUS_NOT_VALID=0xFF STATUS_INIT=0xF0 STATUS_NOT_PRECISE=0xC3 Task: Init, 2.5ms Description: The function GetIMotAvg_Hw returns the average value of current that flew through the motor within the last interrupt. The observation period is 2.5ms. The sample and hold element excludes the time around commutation. It will average the values that had been sampled in the last observation period. The returned status shall only be valid if all values used for the average were valid. | B-SW_3828 | None | accepted | M10 (29.06.2018) | implemented | SwTS_TC_1387 | requirement based test | reviewed | Passed(session : 2564566) | finished |  | Swf_401 | All TC Pass[B-SW_3828]
The delay between physical measurement of the battery and ignition voltage and the availability in the software shall be below 1 ms. | B-SW_2852 | None | accepted | M10 (29.06.2018) | implemented | SwTS_TC_1279 | requirement based test | reviewed | Passed(session : 2564564) | finished | SysConstraints_318 |  | All TC Pass[B-SW_2852]
StatusType GetUBattRaw_Hw ( UI16* out_value, UI16* out_value_cpl ) Service Name: Get the raw battery voltage, complement and status Syntax: StatusType GetUBattRaw_Hw ( UI16* out_value, UI16* out_value_cpl ) Sync/Async: Synchronous Reentrancy: Reentrant Parameters (in): none Parameters (inout): none Parameters (out): UI16* out_value --> raw battery voltage Range [0… 65535] Step size: 0.01V 3000 represents 30V UI16* out_value_cpl --> complement of raw battery voltage Return Value: StatusType --> signal status The status of the raw battery voltage, see description of StatusType for more details. Range [0xAA, 0x0F, 0xFF, 0xF0, 0xC3] enumeration in one Byte STATUS_VALID=0xAA STATUS_NOT_SUPPORTED=0x0F STATUS_NOT_VALID=0xFF STATUS_INIT=0xF0 STATUS_NOT_PRECISE=0xC3 Task: Init, 2.5ms, 2.5ms ISM Description: The function GetUBattRaw_Hw returns the raw battery voltage at Clamp 30 of the CU, the complement of the raw battery voltage and the status of the raw battery voltage. The returned value shall be the mean value over the last 2.5 ms of the battery voltage. | B-SW_2470 | ASIL C | accepted | M2 (27.01.2016) | implemented | SysTS_QE_056 | Functional | reviewed | NT | not finished | SysFR_214
StatusType GetUBattRaw_Hw ( UI16* out_value, UI16* out_value_cpl ) Service Name: Get the raw battery voltage, complement and status Syntax: StatusType GetUBattRaw_Hw ( UI16* out_value, UI16* out_value_cpl ) Sync/Async: Synchronous Reentrancy: Reentrant Parameters (in): none Parameters (inout): none Parameters (out): UI16* out_value --> raw battery voltage Range [0… 65535] Step size: 0.01V 3000 represents 30V UI16* out_value_cpl --> complement of raw battery voltage Return Value: StatusType --> signal status The status of the raw battery voltage, see description of StatusType for more details. Range [0xAA, 0x0F, 0xFF, 0xF0, 0xC3] enumeration in one Byte STATUS_VALID=0xAA STATUS_NOT_SUPPORTED=0x0F STATUS_NOT_VALID=0xFF STATUS_INIT=0xF0 STATUS_NOT_PRECISE=0xC3 Task: Init, 2.5ms, 2.5ms ISM Description: The function GetUBattRaw_Hw returns the raw battery voltage at Clamp 30 of the CU, the complement of the raw battery voltage and the status of the raw battery voltage. The returned value shall be the mean value over the last 2.5 ms of the battery voltage. | B-SW_2470 | ASIL C | accepted | M2 (27.01.2016) | implemented | SwTS_TC_239 | requirement based test | reviewed | Passed(session : 2564564) | finished | SysFR_214
StatusType GetUBattRaw_Hw ( UI16* out_value, UI16* out_value_cpl ) Service Name: Get the raw battery voltage, complement and status Syntax: StatusType GetUBattRaw_Hw ( UI16* out_value, UI16* out_value_cpl ) Sync/Async: Synchronous Reentrancy: Reentrant Parameters (in): none Parameters (inout): none Parameters (out): UI16* out_value --> raw battery voltage Range [0… 65535] Step size: 0.01V 3000 represents 30V UI16* out_value_cpl --> complement of raw battery voltage Return Value: StatusType --> signal status The status of the raw battery voltage, see description of StatusType for more details. Range [0xAA, 0x0F, 0xFF, 0xF0, 0xC3] enumeration in one Byte STATUS_VALID=0xAA STATUS_NOT_SUPPORTED=0x0F STATUS_NOT_VALID=0xFF STATUS_INIT=0xF0 STATUS_NOT_PRECISE=0xC3 Task: Init, 2.5ms, 2.5ms ISM Description: The function GetUBattRaw_Hw returns the raw battery voltage at Clamp 30 of the CU, the complement of the raw battery voltage and the status of the raw battery voltage. The returned value shall be the mean value over the last 2.5 ms of the battery voltage. | B-SW_2470 | ASIL C | accepted | M2 (27.01.2016) | implemented | SwTS_TC_907 | requirement based test | reviewed | Passed(session : 2564564) | finished | SysFR_214
StatusType GetUBattRaw_Hw ( UI16* out_value, UI16* out_value_cpl ) Service Name: Get the raw battery voltage, complement and status Syntax: StatusType GetUBattRaw_Hw ( UI16* out_value, UI16* out_value_cpl ) Sync/Async: Synchronous Reentrancy: Reentrant Parameters (in): none Parameters (inout): none Parameters (out): UI16* out_value --> raw battery voltage Range [0… 65535] Step size: 0.01V 3000 represents 30V UI16* out_value_cpl --> complement of raw battery voltage Return Value: StatusType --> signal status The status of the raw battery voltage, see description of StatusType for more details. Range [0xAA, 0x0F, 0xFF, 0xF0, 0xC3] enumeration in one Byte STATUS_VALID=0xAA STATUS_NOT_SUPPORTED=0x0F STATUS_NOT_VALID=0xFF STATUS_INIT=0xF0 STATUS_NOT_PRECISE=0xC3 Task: Init, 2.5ms, 2.5ms ISM Description: The function GetUBattRaw_Hw returns the raw battery voltage at Clamp 30 of the CU, the complement of the raw battery voltage and the status of the raw battery voltage. The returned value shall be the mean value over the last 2.5 ms of the battery voltage. | B-SW_2470 | ASIL C | accepted | M2 (27.01.2016) | implemented | SwTS_TC_908 | requirement based test | reviewed | Passed(session : 2564564) | finished | SysFR_214
StatusType GetUBattRaw_Hw ( UI16* out_value, UI16* out_value_cpl ) Service Name: Get the raw battery voltage, complement and status Syntax: StatusType GetUBattRaw_Hw ( UI16* out_value, UI16* out_value_cpl ) Sync/Async: Synchronous Reentrancy: Reentrant Parameters (in): none Parameters (inout): none Parameters (out): UI16* out_value --> raw battery voltage Range [0… 65535] Step size: 0.01V 3000 represents 30V UI16* out_value_cpl --> complement of raw battery voltage Return Value: StatusType --> signal status The status of the raw battery voltage, see description of StatusType for more details. Range [0xAA, 0x0F, 0xFF, 0xF0, 0xC3] enumeration in one Byte STATUS_VALID=0xAA STATUS_NOT_SUPPORTED=0x0F STATUS_NOT_VALID=0xFF STATUS_INIT=0xF0 STATUS_NOT_PRECISE=0xC3 Task: Init, 2.5ms, 2.5ms ISM Description: The function GetUBattRaw_Hw returns the raw battery voltage at Clamp 30 of the CU, the complement of the raw battery voltage and the status of the raw battery voltage. The returned value shall be the mean value over the last 2.5 ms of the battery voltage. | B-SW_2470 | ASIL C | accepted | M2 (27.01.2016) | implemented | SwTS_TC_909 | requirement based test | reviewed | Passed(session : 2564564) | finished | SysFR_214
StatusType GetUBattRaw_Hw ( UI16* out_value, UI16* out_value_cpl ) Service Name: Get the raw battery voltage, complement and status Syntax: StatusType GetUBattRaw_Hw ( UI16* out_value, UI16* out_value_cpl ) Sync/Async: Synchronous Reentrancy: Reentrant Parameters (in): none Parameters (inout): none Parameters (out): UI16* out_value --> raw battery voltage Range [0… 65535] Step size: 0.01V 3000 represents 30V UI16* out_value_cpl --> complement of raw battery voltage Return Value: StatusType --> signal status The status of the raw battery voltage, see description of StatusType for more details. Range [0xAA, 0x0F, 0xFF, 0xF0, 0xC3] enumeration in one Byte STATUS_VALID=0xAA STATUS_NOT_SUPPORTED=0x0F STATUS_NOT_VALID=0xFF STATUS_INIT=0xF0 STATUS_NOT_PRECISE=0xC3 Task: Init, 2.5ms, 2.5ms ISM Description: The function GetUBattRaw_Hw returns the raw battery voltage at Clamp 30 of the CU, the complement of the raw battery voltage and the status of the raw battery voltage. The returned value shall be the mean value over the last 2.5 ms of the battery voltage. | B-SW_2470 | ASIL C | accepted | M2 (27.01.2016) | implemented | SwTS_TC_910 | requirement based test | reviewed | Passed(session : 2564569) | finished | SysFR_214
StatusType GetUBattRaw_Hw ( UI16* out_value, UI16* out_value_cpl ) Service Name: Get the raw battery voltage, complement and status Syntax: StatusType GetUBattRaw_Hw ( UI16* out_value, UI16* out_value_cpl ) Sync/Async: Synchronous Reentrancy: Reentrant Parameters (in): none Parameters (inout): none Parameters (out): UI16* out_value --> raw battery voltage Range [0… 65535] Step size: 0.01V 3000 represents 30V UI16* out_value_cpl --> complement of raw battery voltage Return Value: StatusType --> signal status The status of the raw battery voltage, see description of StatusType for more details. Range [0xAA, 0x0F, 0xFF, 0xF0, 0xC3] enumeration in one Byte STATUS_VALID=0xAA STATUS_NOT_SUPPORTED=0x0F STATUS_NOT_VALID=0xFF STATUS_INIT=0xF0 STATUS_NOT_PRECISE=0xC3 Task: Init, 2.5ms, 2.5ms ISM Description: The function GetUBattRaw_Hw returns the raw battery voltage at Clamp 30 of the CU, the complement of the raw battery voltage and the status of the raw battery voltage. The returned value shall be the mean value over the last 2.5 ms of the battery voltage. | B-SW_2470 | ASIL C | accepted | M2 (27.01.2016) | implemented | SwTS_TC_911 | requirement based test | reviewed | Passed(session : 2564569) | finished | SysFR_214
StatusType GetUBattRaw_Hw ( UI16* out_value, UI16* out_value_cpl ) Service Name: Get the raw battery voltage, complement and status Syntax: StatusType GetUBattRaw_Hw ( UI16* out_value, UI16* out_value_cpl ) Sync/Async: Synchronous Reentrancy: Reentrant Parameters (in): none Parameters (inout): none Parameters (out): UI16* out_value --> raw battery voltage Range [0… 65535] Step size: 0.01V 3000 represents 30V UI16* out_value_cpl --> complement of raw battery voltage Return Value: StatusType --> signal status The status of the raw battery voltage, see description of StatusType for more details. Range [0xAA, 0x0F, 0xFF, 0xF0, 0xC3] enumeration in one Byte STATUS_VALID=0xAA STATUS_NOT_SUPPORTED=0x0F STATUS_NOT_VALID=0xFF STATUS_INIT=0xF0 STATUS_NOT_PRECISE=0xC3 Task: Init, 2.5ms, 2.5ms ISM Description: The function GetUBattRaw_Hw returns the raw battery voltage at Clamp 30 of the CU, the complement of the raw battery voltage and the status of the raw battery voltage. The returned value shall be the mean value over the last 2.5 ms of the battery voltage. | B-SW_2470 | ASIL C | accepted | M2 (27.01.2016) | implemented | SwTS_TC_912 | requirement based test | reviewed | Passed(session : 2564569) | finished | SysFR_214
StatusType GetUBattRaw_Hw ( UI16* out_value, UI16* out_value_cpl ) Service Name: Get the raw battery voltage, complement and status Syntax: StatusType GetUBattRaw_Hw ( UI16* out_value, UI16* out_value_cpl ) Sync/Async: Synchronous Reentrancy: Reentrant Parameters (in): none Parameters (inout): none Parameters (out): UI16* out_value --> raw battery voltage Range [0… 65535] Step size: 0.01V 3000 represents 30V UI16* out_value_cpl --> complement of raw battery voltage Return Value: StatusType --> signal status The status of the raw battery voltage, see description of StatusType for more details. Range [0xAA, 0x0F, 0xFF, 0xF0, 0xC3] enumeration in one Byte STATUS_VALID=0xAA STATUS_NOT_SUPPORTED=0x0F STATUS_NOT_VALID=0xFF STATUS_INIT=0xF0 STATUS_NOT_PRECISE=0xC3 Task: Init, 2.5ms, 2.5ms ISM Description: The function GetUBattRaw_Hw returns the raw battery voltage at Clamp 30 of the CU, the complement of the raw battery voltage and the status of the raw battery voltage. The returned value shall be the mean value over the last 2.5 ms of the battery voltage. | B-SW_2470 | ASIL C | accepted | M2 (27.01.2016) | implemented | SwTS_TC_913 | requirement based test | reviewed | Passed(session : 2564564) | finished | SysFR_214
StatusType GetUBattRaw_Hw ( UI16* out_value, UI16* out_value_cpl ) Service Name: Get the raw battery voltage, complement and status Syntax: StatusType GetUBattRaw_Hw ( UI16* out_value, UI16* out_value_cpl ) Sync/Async: Synchronous Reentrancy: Reentrant Parameters (in): none Parameters (inout): none Parameters (out): UI16* out_value --> raw battery voltage Range [0… 65535] Step size: 0.01V 3000 represents 30V UI16* out_value_cpl --> complement of raw battery voltage Return Value: StatusType --> signal status The status of the raw battery voltage, see description of StatusType for more details. Range [0xAA, 0x0F, 0xFF, 0xF0, 0xC3] enumeration in one Byte STATUS_VALID=0xAA STATUS_NOT_SUPPORTED=0x0F STATUS_NOT_VALID=0xFF STATUS_INIT=0xF0 STATUS_NOT_PRECISE=0xC3 Task: Init, 2.5ms, 2.5ms ISM Description: The function GetUBattRaw_Hw returns the raw battery voltage at Clamp 30 of the CU, the complement of the raw battery voltage and the status of the raw battery voltage. The returned value shall be the mean value over the last 2.5 ms of the battery voltage. | B-SW_2470 | ASIL C | accepted | M2 (27.01.2016) | implemented | SwTS_TC_914 | requirement based test | reviewed | Passed(session : 2564564) | finished | SysFR_214
StatusType GetUBattRaw_Hw ( UI16* out_value, UI16* out_value_cpl ) Service Name: Get the raw battery voltage, complement and status Syntax: StatusType GetUBattRaw_Hw ( UI16* out_value, UI16* out_value_cpl ) Sync/Async: Synchronous Reentrancy: Reentrant Parameters (in): none Parameters (inout): none Parameters (out): UI16* out_value --> raw battery voltage Range [0… 65535] Step size: 0.01V 3000 represents 30V UI16* out_value_cpl --> complement of raw battery voltage Return Value: StatusType --> signal status The status of the raw battery voltage, see description of StatusType for more details. Range [0xAA, 0x0F, 0xFF, 0xF0, 0xC3] enumeration in one Byte STATUS_VALID=0xAA STATUS_NOT_SUPPORTED=0x0F STATUS_NOT_VALID=0xFF STATUS_INIT=0xF0 STATUS_NOT_PRECISE=0xC3 Task: Init, 2.5ms, 2.5ms ISM Description: The function GetUBattRaw_Hw returns the raw battery voltage at Clamp 30 of the CU, the complement of the raw battery voltage and the status of the raw battery voltage. The returned value shall be the mean value over the last 2.5 ms of the battery voltage. | B-SW_2470 | ASIL C | accepted | M2 (27.01.2016) | implemented | SwTS_TC_915 | requirement based test | reviewed | Passed(session : 2564569) | finished | SysFR_214
StatusType GetUBattRaw_Hw ( UI16* out_value, UI16* out_value_cpl ) Service Name: Get the raw battery voltage, complement and status Syntax: StatusType GetUBattRaw_Hw ( UI16* out_value, UI16* out_value_cpl ) Sync/Async: Synchronous Reentrancy: Reentrant Parameters (in): none Parameters (inout): none Parameters (out): UI16* out_value --> raw battery voltage Range [0… 65535] Step size: 0.01V 3000 represents 30V UI16* out_value_cpl --> complement of raw battery voltage Return Value: StatusType --> signal status The status of the raw battery voltage, see description of StatusType for more details. Range [0xAA, 0x0F, 0xFF, 0xF0, 0xC3] enumeration in one Byte STATUS_VALID=0xAA STATUS_NOT_SUPPORTED=0x0F STATUS_NOT_VALID=0xFF STATUS_INIT=0xF0 STATUS_NOT_PRECISE=0xC3 Task: Init, 2.5ms, 2.5ms ISM Description: The function GetUBattRaw_Hw returns the raw battery voltage at Clamp 30 of the CU, the complement of the raw battery voltage and the status of the raw battery voltage. The returned value shall be the mean value over the last 2.5 ms of the battery voltage. | B-SW_2470 | ASIL C | accepted | M2 (27.01.2016) | implemented | SysITS_Diag_107 | Fault Injection Test / Requirement-based test | reviewed | NT | not finished | SysFR_214
StatusType GetUBattRaw_Hw ( UI16* out_value, UI16* out_value_cpl ) Service Name: Get the raw battery voltage, complement and status Syntax: StatusType GetUBattRaw_Hw ( UI16* out_value, UI16* out_value_cpl ) Sync/Async: Synchronous Reentrancy: Reentrant Parameters (in): none Parameters (inout): none Parameters (out): UI16* out_value --> raw battery voltage Range [0… 65535] Step size: 0.01V 3000 represents 30V UI16* out_value_cpl --> complement of raw battery voltage Return Value: StatusType --> signal status The status of the raw battery voltage, see description of StatusType for more details. Range [0xAA, 0x0F, 0xFF, 0xF0, 0xC3] enumeration in one Byte STATUS_VALID=0xAA STATUS_NOT_SUPPORTED=0x0F STATUS_NOT_VALID=0xFF STATUS_INIT=0xF0 STATUS_NOT_PRECISE=0xC3 Task: Init, 2.5ms, 2.5ms ISM Description: The function GetUBattRaw_Hw returns the raw battery voltage at Clamp 30 of the CU, the complement of the raw battery voltage and the status of the raw battery voltage. The returned value shall be the mean value over the last 2.5 ms of the battery voltage. | B-SW_2470 | ASIL C | accepted | M2 (27.01.2016) | implemented | SysITS_Diag_108 | Fault Injection Test / Requirement-based test | reviewed | NT | not finished | SysFR_214
StatusType GetUBattRaw_Hw ( UI16* out_value, UI16* out_value_cpl ) Service Name: Get the raw battery voltage, complement and status Syntax: StatusType GetUBattRaw_Hw ( UI16* out_value, UI16* out_value_cpl ) Sync/Async: Synchronous Reentrancy: Reentrant Parameters (in): none Parameters (inout): none Parameters (out): UI16* out_value --> raw battery voltage Range [0… 65535] Step size: 0.01V 3000 represents 30V UI16* out_value_cpl --> complement of raw battery voltage Return Value: StatusType --> signal status The status of the raw battery voltage, see description of StatusType for more details. Range [0xAA, 0x0F, 0xFF, 0xF0, 0xC3] enumeration in one Byte STATUS_VALID=0xAA STATUS_NOT_SUPPORTED=0x0F STATUS_NOT_VALID=0xFF STATUS_INIT=0xF0 STATUS_NOT_PRECISE=0xC3 Task: Init, 2.5ms, 2.5ms ISM Description: The function GetUBattRaw_Hw returns the raw battery voltage at Clamp 30 of the CU, the complement of the raw battery voltage and the status of the raw battery voltage. The returned value shall be the mean value over the last 2.5 ms of the battery voltage. | B-SW_2470 | ASIL C | accepted | M2 (27.01.2016) | implemented | SysTS_QE_057 | Functional | reviewed | NT | not finished | SysFR_214
StatusType GetUBattRaw_Hw ( UI16* out_value, UI16* out_value_cpl ) Service Name: Get the raw battery voltage, complement and status Syntax: StatusType GetUBattRaw_Hw ( UI16* out_value, UI16* out_value_cpl ) Sync/Async: Synchronous Reentrancy: Reentrant Parameters (in): none Parameters (inout): none Parameters (out): UI16* out_value --> raw battery voltage Range [0… 65535] Step size: 0.01V 3000 represents 30V UI16* out_value_cpl --> complement of raw battery voltage Return Value: StatusType --> signal status The status of the raw battery voltage, see description of StatusType for more details. Range [0xAA, 0x0F, 0xFF, 0xF0, 0xC3] enumeration in one Byte STATUS_VALID=0xAA STATUS_NOT_SUPPORTED=0x0F STATUS_NOT_VALID=0xFF STATUS_INIT=0xF0 STATUS_NOT_PRECISE=0xC3 Task: Init, 2.5ms, 2.5ms ISM Description: The function GetUBattRaw_Hw returns the raw battery voltage at Clamp 30 of the CU, the complement of the raw battery voltage and the status of the raw battery voltage. The returned value shall be the mean value over the last 2.5 ms of the battery voltage. | B-SW_2470 | ASIL C | accepted | M2 (27.01.2016) | implemented | SysTS_QE_254 | Functional | reviewed | NT | not finished | SysFR_214
StatusType GetUBattRaw_Hw ( UI16* out_value, UI16* out_value_cpl ) Service Name: Get the raw battery voltage, complement and status Syntax: StatusType GetUBattRaw_Hw ( UI16* out_value, UI16* out_value_cpl ) Sync/Async: Synchronous Reentrancy: Reentrant Parameters (in): none Parameters (inout): none Parameters (out): UI16* out_value --> raw battery voltage Range [0… 65535] Step size: 0.01V 3000 represents 30V UI16* out_value_cpl --> complement of raw battery voltage Return Value: StatusType --> signal status The status of the raw battery voltage, see description of StatusType for more details. Range [0xAA, 0x0F, 0xFF, 0xF0, 0xC3] enumeration in one Byte STATUS_VALID=0xAA STATUS_NOT_SUPPORTED=0x0F STATUS_NOT_VALID=0xFF STATUS_INIT=0xF0 STATUS_NOT_PRECISE=0xC3 Task: Init, 2.5ms, 2.5ms ISM Description: The function GetUBattRaw_Hw returns the raw battery voltage at Clamp 30 of the CU, the complement of the raw battery voltage and the status of the raw battery voltage. The returned value shall be the mean value over the last 2.5 ms of the battery voltage. | B-SW_2470 | ASIL C | accepted | M2 (27.01.2016) | implemented | SysTS_QE_368 | Functional | reviewed | NT | not finished | SysFR_214
StatusType GetUBattRaw_Hw ( UI16* out_value, UI16* out_value_cpl ) Service Name: Get the raw battery voltage, complement and status Syntax: StatusType GetUBattRaw_Hw ( UI16* out_value, UI16* out_value_cpl ) Sync/Async: Synchronous Reentrancy: Reentrant Parameters (in): none Parameters (inout): none Parameters (out): UI16* out_value --> raw battery voltage Range [0… 65535] Step size: 0.01V 3000 represents 30V UI16* out_value_cpl --> complement of raw battery voltage Return Value: StatusType --> signal status The status of the raw battery voltage, see description of StatusType for more details. Range [0xAA, 0x0F, 0xFF, 0xF0, 0xC3] enumeration in one Byte STATUS_VALID=0xAA STATUS_NOT_SUPPORTED=0x0F STATUS_NOT_VALID=0xFF STATUS_INIT=0xF0 STATUS_NOT_PRECISE=0xC3 Task: Init, 2.5ms, 2.5ms ISM Description: The function GetUBattRaw_Hw returns the raw battery voltage at Clamp 30 of the CU, the complement of the raw battery voltage and the status of the raw battery voltage. The returned value shall be the mean value over the last 2.5 ms of the battery voltage. | B-SW_2470 | ASIL C | accepted | M2 (27.01.2016) | implemented | SysTS_QE_369 | Functional | reviewed | NT | not finished | SysFR_214
StatusType GetUBattRaw_Hw ( UI16* out_value, UI16* out_value_cpl ) Service Name: Get the raw battery voltage, complement and status Syntax: StatusType GetUBattRaw_Hw ( UI16* out_value, UI16* out_value_cpl ) Sync/Async: Synchronous Reentrancy: Reentrant Parameters (in): none Parameters (inout): none Parameters (out): UI16* out_value --> raw battery voltage Range [0… 65535] Step size: 0.01V 3000 represents 30V UI16* out_value_cpl --> complement of raw battery voltage Return Value: StatusType --> signal status The status of the raw battery voltage, see description of StatusType for more details. Range [0xAA, 0x0F, 0xFF, 0xF0, 0xC3] enumeration in one Byte STATUS_VALID=0xAA STATUS_NOT_SUPPORTED=0x0F STATUS_NOT_VALID=0xFF STATUS_INIT=0xF0 STATUS_NOT_PRECISE=0xC3 Task: Init, 2.5ms, 2.5ms ISM Description: The function GetUBattRaw_Hw returns the raw battery voltage at Clamp 30 of the CU, the complement of the raw battery voltage and the status of the raw battery voltage. The returned value shall be the mean value over the last 2.5 ms of the battery voltage. | B-SW_2470 | ASIL C | accepted | M2 (27.01.2016) | implemented | SysTS_QE_577 | Non-functional | reviewed | NT | not finished | SysFR_214
StatusType GetUBattRaw_Hw ( UI16* out_value, UI16* out_value_cpl ) Service Name: Get the raw battery voltage, complement and status Syntax: StatusType GetUBattRaw_Hw ( UI16* out_value, UI16* out_value_cpl ) Sync/Async: Synchronous Reentrancy: Reentrant Parameters (in): none Parameters (inout): none Parameters (out): UI16* out_value --> raw battery voltage Range [0… 65535] Step size: 0.01V 3000 represents 30V UI16* out_value_cpl --> complement of raw battery voltage Return Value: StatusType --> signal status The status of the raw battery voltage, see description of StatusType for more details. Range [0xAA, 0x0F, 0xFF, 0xF0, 0xC3] enumeration in one Byte STATUS_VALID=0xAA STATUS_NOT_SUPPORTED=0x0F STATUS_NOT_VALID=0xFF STATUS_INIT=0xF0 STATUS_NOT_PRECISE=0xC3 Task: Init, 2.5ms, 2.5ms ISM Description: The function GetUBattRaw_Hw returns the raw battery voltage at Clamp 30 of the CU, the complement of the raw battery voltage and the status of the raw battery voltage. The returned value shall be the mean value over the last 2.5 ms of the battery voltage. | B-SW_2470 | ASIL C | accepted | M2 (27.01.2016) | implemented | SysTS_QE_578 | Non-functional | reviewed | NT | not finished | SysFR_214
StatusType GetUBattRaw_Hw ( UI16* out_value, UI16* out_value_cpl ) Service Name: Get the raw battery voltage, complement and status Syntax: StatusType GetUBattRaw_Hw ( UI16* out_value, UI16* out_value_cpl ) Sync/Async: Synchronous Reentrancy: Reentrant Parameters (in): none Parameters (inout): none Parameters (out): UI16* out_value --> raw battery voltage Range [0… 65535] Step size: 0.01V 3000 represents 30V UI16* out_value_cpl --> complement of raw battery voltage Return Value: StatusType --> signal status The status of the raw battery voltage, see description of StatusType for more details. Range [0xAA, 0x0F, 0xFF, 0xF0, 0xC3] enumeration in one Byte STATUS_VALID=0xAA STATUS_NOT_SUPPORTED=0x0F STATUS_NOT_VALID=0xFF STATUS_INIT=0xF0 STATUS_NOT_PRECISE=0xC3 Task: Init, 2.5ms, 2.5ms ISM Description: The function GetUBattRaw_Hw returns the raw battery voltage at Clamp 30 of the CU, the complement of the raw battery voltage and the status of the raw battery voltage. The returned value shall be the mean value over the last 2.5 ms of the battery voltage. | B-SW_2470 | ASIL C | accepted | M2 (27.01.2016) | implemented | SysTS_QE_056 | Functional | reviewed | NT | not finished | SysFR_214
StatusType GetUBattRaw_Hw ( UI16* out_value, UI16* out_value_cpl ) Service Name: Get the raw battery voltage, complement and status Syntax: StatusType GetUBattRaw_Hw ( UI16* out_value, UI16* out_value_cpl ) Sync/Async: Synchronous Reentrancy: Reentrant Parameters (in): none Parameters (inout): none Parameters (out): UI16* out_value --> raw battery voltage Range [0… 65535] Step size: 0.01V 3000 represents 30V UI16* out_value_cpl --> complement of raw battery voltage Return Value: StatusType --> signal status The status of the raw battery voltage, see description of StatusType for more details. Range [0xAA, 0x0F, 0xFF, 0xF0, 0xC3] enumeration in one Byte STATUS_VALID=0xAA STATUS_NOT_SUPPORTED=0x0F STATUS_NOT_VALID=0xFF STATUS_INIT=0xF0 STATUS_NOT_PRECISE=0xC3 Task: Init, 2.5ms, 2.5ms ISM Description: The function GetUBattRaw_Hw returns the raw battery voltage at Clamp 30 of the CU, the complement of the raw battery voltage and the status of the raw battery voltage. The returned value shall be the mean value over the last 2.5 ms of the battery voltage. | B-SW_2470 | ASIL C | accepted | M2 (27.01.2016) | implemented | SysTS_QE_369 | Functional | reviewed | NT | not finished | SysFR_214
StatusType GetUBattRaw_Hw ( UI16* out_value, UI16* out_value_cpl ) Service Name: Get the raw battery voltage, complement and status Syntax: StatusType GetUBattRaw_Hw ( UI16* out_value, UI16* out_value_cpl ) Sync/Async: Synchronous Reentrancy: Reentrant Parameters (in): none Parameters (inout): none Parameters (out): UI16* out_value --> raw battery voltage Range [0… 65535] Step size: 0.01V 3000 represents 30V UI16* out_value_cpl --> complement of raw battery voltage Return Value: StatusType --> signal status The status of the raw battery voltage, see description of StatusType for more details. Range [0xAA, 0x0F, 0xFF, 0xF0, 0xC3] enumeration in one Byte STATUS_VALID=0xAA STATUS_NOT_SUPPORTED=0x0F STATUS_NOT_VALID=0xFF STATUS_INIT=0xF0 STATUS_NOT_PRECISE=0xC3 Task: Init, 2.5ms, 2.5ms ISM Description: The function GetUBattRaw_Hw returns the raw battery voltage at Clamp 30 of the CU, the complement of the raw battery voltage and the status of the raw battery voltage. The returned value shall be the mean value over the last 2.5 ms of the battery voltage. | B-SW_2470 | ASIL C | accepted | M2 (27.01.2016) | implemented | SwTS_TC_231 | requirement based test | reviewed | Passed(session : 2564569) | finished |  | Swf_340
StatusType GetUBattRaw_Hw ( UI16* out_value, UI16* out_value_cpl ) Service Name: Get the raw battery voltage, complement and status Syntax: StatusType GetUBattRaw_Hw ( UI16* out_value, UI16* out_value_cpl ) Sync/Async: Synchronous Reentrancy: Reentrant Parameters (in): none Parameters (inout): none Parameters (out): UI16* out_value --> raw battery voltage Range [0… 65535] Step size: 0.01V 3000 represents 30V UI16* out_value_cpl --> complement of raw battery voltage Return Value: StatusType --> signal status The status of the raw battery voltage, see description of StatusType for more details. Range [0xAA, 0x0F, 0xFF, 0xF0, 0xC3] enumeration in one Byte STATUS_VALID=0xAA STATUS_NOT_SUPPORTED=0x0F STATUS_NOT_VALID=0xFF STATUS_INIT=0xF0 STATUS_NOT_PRECISE=0xC3 Task: Init, 2.5ms, 2.5ms ISM Description: The function GetUBattRaw_Hw returns the raw battery voltage at Clamp 30 of the CU, the complement of the raw battery voltage and the status of the raw battery voltage. The returned value shall be the mean value over the last 2.5 ms of the battery voltage. | B-SW_2470 | ASIL C | accepted | M2 (27.01.2016) | implemented | SwTS_TC_233 | requirement based test | reviewed | Passed(session : 2564564) | finished |  | Swf_340
StatusType GetUBattRaw_Hw ( UI16* out_value, UI16* out_value_cpl ) Service Name: Get the raw battery voltage, complement and status Syntax: StatusType GetUBattRaw_Hw ( UI16* out_value, UI16* out_value_cpl ) Sync/Async: Synchronous Reentrancy: Reentrant Parameters (in): none Parameters (inout): none Parameters (out): UI16* out_value --> raw battery voltage Range [0… 65535] Step size: 0.01V 3000 represents 30V UI16* out_value_cpl --> complement of raw battery voltage Return Value: StatusType --> signal status The status of the raw battery voltage, see description of StatusType for more details. Range [0xAA, 0x0F, 0xFF, 0xF0, 0xC3] enumeration in one Byte STATUS_VALID=0xAA STATUS_NOT_SUPPORTED=0x0F STATUS_NOT_VALID=0xFF STATUS_INIT=0xF0 STATUS_NOT_PRECISE=0xC3 Task: Init, 2.5ms, 2.5ms ISM Description: The function GetUBattRaw_Hw returns the raw battery voltage at Clamp 30 of the CU, the complement of the raw battery voltage and the status of the raw battery voltage. The returned value shall be the mean value over the last 2.5 ms of the battery voltage. | B-SW_2470 | ASIL C | accepted | M2 (27.01.2016) | implemented | SwTS_TC_907 | requirement based test | reviewed | Passed(session : 2564564) | finished |  | Swf_340
StatusType GetUBattRaw_Hw ( UI16* out_value, UI16* out_value_cpl ) Service Name: Get the raw battery voltage, complement and status Syntax: StatusType GetUBattRaw_Hw ( UI16* out_value, UI16* out_value_cpl ) Sync/Async: Synchronous Reentrancy: Reentrant Parameters (in): none Parameters (inout): none Parameters (out): UI16* out_value --> raw battery voltage Range [0… 65535] Step size: 0.01V 3000 represents 30V UI16* out_value_cpl --> complement of raw battery voltage Return Value: StatusType --> signal status The status of the raw battery voltage, see description of StatusType for more details. Range [0xAA, 0x0F, 0xFF, 0xF0, 0xC3] enumeration in one Byte STATUS_VALID=0xAA STATUS_NOT_SUPPORTED=0x0F STATUS_NOT_VALID=0xFF STATUS_INIT=0xF0 STATUS_NOT_PRECISE=0xC3 Task: Init, 2.5ms, 2.5ms ISM Description: The function GetUBattRaw_Hw returns the raw battery voltage at Clamp 30 of the CU, the complement of the raw battery voltage and the status of the raw battery voltage. The returned value shall be the mean value over the last 2.5 ms of the battery voltage. | B-SW_2470 | ASIL C | accepted | M2 (27.01.2016) | implemented | SwTS_TC_913 | requirement based test | reviewed | Passed(session : 2564564) | finished |  | Swf_340
StatusType GetUBattRaw_Hw ( UI16* out_value, UI16* out_value_cpl ) Service Name: Get the raw battery voltage, complement and status Syntax: StatusType GetUBattRaw_Hw ( UI16* out_value, UI16* out_value_cpl ) Sync/Async: Synchronous Reentrancy: Reentrant Parameters (in): none Parameters (inout): none Parameters (out): UI16* out_value --> raw battery voltage Range [0… 65535] Step size: 0.01V 3000 represents 30V UI16* out_value_cpl --> complement of raw battery voltage Return Value: StatusType --> signal status The status of the raw battery voltage, see description of StatusType for more details. Range [0xAA, 0x0F, 0xFF, 0xF0, 0xC3] enumeration in one Byte STATUS_VALID=0xAA STATUS_NOT_SUPPORTED=0x0F STATUS_NOT_VALID=0xFF STATUS_INIT=0xF0 STATUS_NOT_PRECISE=0xC3 Task: Init, 2.5ms, 2.5ms ISM Description: The function GetUBattRaw_Hw returns the raw battery voltage at Clamp 30 of the CU, the complement of the raw battery voltage and the status of the raw battery voltage. The returned value shall be the mean value over the last 2.5 ms of the battery voltage. | B-SW_2470 | ASIL C | accepted | M2 (27.01.2016) | implemented | SwTS_TC_914 | requirement based test | reviewed | Passed(session : 2564564) | finished |  | Swf_340
StatusType GetUBattRaw_Hw ( UI16* out_value, UI16* out_value_cpl ) Service Name: Get the raw battery voltage, complement and status Syntax: StatusType GetUBattRaw_Hw ( UI16* out_value, UI16* out_value_cpl ) Sync/Async: Synchronous Reentrancy: Reentrant Parameters (in): none Parameters (inout): none Parameters (out): UI16* out_value --> raw battery voltage Range [0… 65535] Step size: 0.01V 3000 represents 30V UI16* out_value_cpl --> complement of raw battery voltage Return Value: StatusType --> signal status The status of the raw battery voltage, see description of StatusType for more details. Range [0xAA, 0x0F, 0xFF, 0xF0, 0xC3] enumeration in one Byte STATUS_VALID=0xAA STATUS_NOT_SUPPORTED=0x0F STATUS_NOT_VALID=0xFF STATUS_INIT=0xF0 STATUS_NOT_PRECISE=0xC3 Task: Init, 2.5ms, 2.5ms ISM Description: The function GetUBattRaw_Hw returns the raw battery voltage at Clamp 30 of the CU, the complement of the raw battery voltage and the status of the raw battery voltage. The returned value shall be the mean value over the last 2.5 ms of the battery voltage. | B-SW_2470 | ASIL C | accepted | M2 (27.01.2016) | implemented | SwTS_TC_908 | requirement based test | reviewed | Passed(session : 2564564) | finished |  | Swf_340
StatusType GetUBattRaw_Hw ( UI16* out_value, UI16* out_value_cpl ) Service Name: Get the raw battery voltage, complement and status Syntax: StatusType GetUBattRaw_Hw ( UI16* out_value, UI16* out_value_cpl ) Sync/Async: Synchronous Reentrancy: Reentrant Parameters (in): none Parameters (inout): none Parameters (out): UI16* out_value --> raw battery voltage Range [0… 65535] Step size: 0.01V 3000 represents 30V UI16* out_value_cpl --> complement of raw battery voltage Return Value: StatusType --> signal status The status of the raw battery voltage, see description of StatusType for more details. Range [0xAA, 0x0F, 0xFF, 0xF0, 0xC3] enumeration in one Byte STATUS_VALID=0xAA STATUS_NOT_SUPPORTED=0x0F STATUS_NOT_VALID=0xFF STATUS_INIT=0xF0 STATUS_NOT_PRECISE=0xC3 Task: Init, 2.5ms, 2.5ms ISM Description: The function GetUBattRaw_Hw returns the raw battery voltage at Clamp 30 of the CU, the complement of the raw battery voltage and the status of the raw battery voltage. The returned value shall be the mean value over the last 2.5 ms of the battery voltage. | B-SW_2470 | ASIL C | accepted | M2 (27.01.2016) | implemented | SwTS_TC_909 | requirement based test | reviewed | Passed(session : 2564564) | finished |  | Swf_340
StatusType GetUBattRaw_Hw ( UI16* out_value, UI16* out_value_cpl ) Service Name: Get the raw battery voltage, complement and status Syntax: StatusType GetUBattRaw_Hw ( UI16* out_value, UI16* out_value_cpl ) Sync/Async: Synchronous Reentrancy: Reentrant Parameters (in): none Parameters (inout): none Parameters (out): UI16* out_value --> raw battery voltage Range [0… 65535] Step size: 0.01V 3000 represents 30V UI16* out_value_cpl --> complement of raw battery voltage Return Value: StatusType --> signal status The status of the raw battery voltage, see description of StatusType for more details. Range [0xAA, 0x0F, 0xFF, 0xF0, 0xC3] enumeration in one Byte STATUS_VALID=0xAA STATUS_NOT_SUPPORTED=0x0F STATUS_NOT_VALID=0xFF STATUS_INIT=0xF0 STATUS_NOT_PRECISE=0xC3 Task: Init, 2.5ms, 2.5ms ISM Description: The function GetUBattRaw_Hw returns the raw battery voltage at Clamp 30 of the CU, the complement of the raw battery voltage and the status of the raw battery voltage. The returned value shall be the mean value over the last 2.5 ms of the battery voltage. | B-SW_2470 | ASIL C | accepted | M2 (27.01.2016) | implemented | SwTS_TC_915 | requirement based test | reviewed | Passed(session : 2564569) | finished |  | Swf_340
StatusType GetUBattRaw_Hw ( UI16* out_value, UI16* out_value_cpl ) Service Name: Get the raw battery voltage, complement and status Syntax: StatusType GetUBattRaw_Hw ( UI16* out_value, UI16* out_value_cpl ) Sync/Async: Synchronous Reentrancy: Reentrant Parameters (in): none Parameters (inout): none Parameters (out): UI16* out_value --> raw battery voltage Range [0… 65535] Step size: 0.01V 3000 represents 30V UI16* out_value_cpl --> complement of raw battery voltage Return Value: StatusType --> signal status The status of the raw battery voltage, see description of StatusType for more details. Range [0xAA, 0x0F, 0xFF, 0xF0, 0xC3] enumeration in one Byte STATUS_VALID=0xAA STATUS_NOT_SUPPORTED=0x0F STATUS_NOT_VALID=0xFF STATUS_INIT=0xF0 STATUS_NOT_PRECISE=0xC3 Task: Init, 2.5ms, 2.5ms ISM Description: The function GetUBattRaw_Hw returns the raw battery voltage at Clamp 30 of the CU, the complement of the raw battery voltage and the status of the raw battery voltage. The returned value shall be the mean value over the last 2.5 ms of the battery voltage. | B-SW_2470 | ASIL C | accepted | M2 (27.01.2016) | implemented | SwTS_TC_232 | requirement based test | reviewed | Passed(session : 2564564) | finished |  | Swf_340
StatusType GetUBattRaw_Hw ( UI16* out_value, UI16* out_value_cpl ) Service Name: Get the raw battery voltage, complement and status Syntax: StatusType GetUBattRaw_Hw ( UI16* out_value, UI16* out_value_cpl ) Sync/Async: Synchronous Reentrancy: Reentrant Parameters (in): none Parameters (inout): none Parameters (out): UI16* out_value --> raw battery voltage Range [0… 65535] Step size: 0.01V 3000 represents 30V UI16* out_value_cpl --> complement of raw battery voltage Return Value: StatusType --> signal status The status of the raw battery voltage, see description of StatusType for more details. Range [0xAA, 0x0F, 0xFF, 0xF0, 0xC3] enumeration in one Byte STATUS_VALID=0xAA STATUS_NOT_SUPPORTED=0x0F STATUS_NOT_VALID=0xFF STATUS_INIT=0xF0 STATUS_NOT_PRECISE=0xC3 Task: Init, 2.5ms, 2.5ms ISM Description: The function GetUBattRaw_Hw returns the raw battery voltage at Clamp 30 of the CU, the complement of the raw battery voltage and the status of the raw battery voltage. The returned value shall be the mean value over the last 2.5 ms of the battery voltage. | B-SW_2470 | ASIL C | accepted | M2 (27.01.2016) | implemented | SwTS_TC_239 | requirement based test | reviewed | Passed(session : 2564564) | finished |  | Swf_340
StatusType GetUBattRaw_Hw ( UI16* out_value, UI16* out_value_cpl ) Service Name: Get the raw battery voltage, complement and status Syntax: StatusType GetUBattRaw_Hw ( UI16* out_value, UI16* out_value_cpl ) Sync/Async: Synchronous Reentrancy: Reentrant Parameters (in): none Parameters (inout): none Parameters (out): UI16* out_value --> raw battery voltage Range [0… 65535] Step size: 0.01V 3000 represents 30V UI16* out_value_cpl --> complement of raw battery voltage Return Value: StatusType --> signal status The status of the raw battery voltage, see description of StatusType for more details. Range [0xAA, 0x0F, 0xFF, 0xF0, 0xC3] enumeration in one Byte STATUS_VALID=0xAA STATUS_NOT_SUPPORTED=0x0F STATUS_NOT_VALID=0xFF STATUS_INIT=0xF0 STATUS_NOT_PRECISE=0xC3 Task: Init, 2.5ms, 2.5ms ISM Description: The function GetUBattRaw_Hw returns the raw battery voltage at Clamp 30 of the CU, the complement of the raw battery voltage and the status of the raw battery voltage. The returned value shall be the mean value over the last 2.5 ms of the battery voltage. | B-SW_2470 | ASIL C | accepted | M2 (27.01.2016) | implemented | SwTS_TC_910 | requirement based test | reviewed | Passed(session : 2564569) | finished |  | Swf_340
StatusType GetUBattRaw_Hw ( UI16* out_value, UI16* out_value_cpl ) Service Name: Get the raw battery voltage, complement and status Syntax: StatusType GetUBattRaw_Hw ( UI16* out_value, UI16* out_value_cpl ) Sync/Async: Synchronous Reentrancy: Reentrant Parameters (in): none Parameters (inout): none Parameters (out): UI16* out_value --> raw battery voltage Range [0… 65535] Step size: 0.01V 3000 represents 30V UI16* out_value_cpl --> complement of raw battery voltage Return Value: StatusType --> signal status The status of the raw battery voltage, see description of StatusType for more details. Range [0xAA, 0x0F, 0xFF, 0xF0, 0xC3] enumeration in one Byte STATUS_VALID=0xAA STATUS_NOT_SUPPORTED=0x0F STATUS_NOT_VALID=0xFF STATUS_INIT=0xF0 STATUS_NOT_PRECISE=0xC3 Task: Init, 2.5ms, 2.5ms ISM Description: The function GetUBattRaw_Hw returns the raw battery voltage at Clamp 30 of the CU, the complement of the raw battery voltage and the status of the raw battery voltage. The returned value shall be the mean value over the last 2.5 ms of the battery voltage. | B-SW_2470 | ASIL C | accepted | M2 (27.01.2016) | implemented | SwTS_TC_911 | requirement based test | reviewed | Passed(session : 2564569) | finished |  | Swf_340
StatusType GetUBattRaw_Hw ( UI16* out_value, UI16* out_value_cpl ) Service Name: Get the raw battery voltage, complement and status Syntax: StatusType GetUBattRaw_Hw ( UI16* out_value, UI16* out_value_cpl ) Sync/Async: Synchronous Reentrancy: Reentrant Parameters (in): none Parameters (inout): none Parameters (out): UI16* out_value --> raw battery voltage Range [0… 65535] Step size: 0.01V 3000 represents 30V UI16* out_value_cpl --> complement of raw battery voltage Return Value: StatusType --> signal status The status of the raw battery voltage, see description of StatusType for more details. Range [0xAA, 0x0F, 0xFF, 0xF0, 0xC3] enumeration in one Byte STATUS_VALID=0xAA STATUS_NOT_SUPPORTED=0x0F STATUS_NOT_VALID=0xFF STATUS_INIT=0xF0 STATUS_NOT_PRECISE=0xC3 Task: Init, 2.5ms, 2.5ms ISM Description: The function GetUBattRaw_Hw returns the raw battery voltage at Clamp 30 of the CU, the complement of the raw battery voltage and the status of the raw battery voltage. The returned value shall be the mean value over the last 2.5 ms of the battery voltage. | B-SW_2470 | ASIL C | accepted | M2 (27.01.2016) | implemented | SwTS_TC_912 | requirement based test | reviewed | Passed(session : 2564569) | finished |  | Swf_340
StatusType GetUBattRaw_Hw ( UI16* out_value, UI16* out_value_cpl ) Service Name: Get the raw battery voltage, complement and status Syntax: StatusType GetUBattRaw_Hw ( UI16* out_value, UI16* out_value_cpl ) Sync/Async: Synchronous Reentrancy: Reentrant Parameters (in): none Parameters (inout): none Parameters (out): UI16* out_value --> raw battery voltage Range [0… 65535] Step size: 0.01V 3000 represents 30V UI16* out_value_cpl --> complement of raw battery voltage Return Value: StatusType --> signal status The status of the raw battery voltage, see description of StatusType for more details. Range [0xAA, 0x0F, 0xFF, 0xF0, 0xC3] enumeration in one Byte STATUS_VALID=0xAA STATUS_NOT_SUPPORTED=0x0F STATUS_NOT_VALID=0xFF STATUS_INIT=0xF0 STATUS_NOT_PRECISE=0xC3 Task: Init, 2.5ms, 2.5ms ISM Description: The function GetUBattRaw_Hw returns the raw battery voltage at Clamp 30 of the CU, the complement of the raw battery voltage and the status of the raw battery voltage. The returned value shall be the mean value over the last 2.5 ms of the battery voltage. | B-SW_2470 | ASIL C | accepted | M2 (27.01.2016) | implemented | SwTS_TC_1267 | requirement based test / fault injection test | reviewed | Passed(session : 2564564) | finished |  | Swf_340
StatusType GetUBattRaw_Hw ( UI16* out_value, UI16* out_value_cpl ) Service Name: Get the raw battery voltage, complement and status Syntax: StatusType GetUBattRaw_Hw ( UI16* out_value, UI16* out_value_cpl ) Sync/Async: Synchronous Reentrancy: Reentrant Parameters (in): none Parameters (inout): none Parameters (out): UI16* out_value --> raw battery voltage Range [0… 65535] Step size: 0.01V 3000 represents 30V UI16* out_value_cpl --> complement of raw battery voltage Return Value: StatusType --> signal status The status of the raw battery voltage, see description of StatusType for more details. Range [0xAA, 0x0F, 0xFF, 0xF0, 0xC3] enumeration in one Byte STATUS_VALID=0xAA STATUS_NOT_SUPPORTED=0x0F STATUS_NOT_VALID=0xFF STATUS_INIT=0xF0 STATUS_NOT_PRECISE=0xC3 Task: Init, 2.5ms, 2.5ms ISM Description: The function GetUBattRaw_Hw returns the raw battery voltage at Clamp 30 of the CU, the complement of the raw battery voltage and the status of the raw battery voltage. The returned value shall be the mean value over the last 2.5 ms of the battery voltage. | B-SW_2470 | ASIL C | accepted | M2 (27.01.2016) | implemented | SwTS_TC_1268 | requirement based test / fault injection test | reviewed | Passed(session : 2564564) | finished |  | Swf_340
StatusType GetUBattRaw_Hw ( UI16* out_value, UI16* out_value_cpl ) Service Name: Get the raw battery voltage, complement and status Syntax: StatusType GetUBattRaw_Hw ( UI16* out_value, UI16* out_value_cpl ) Sync/Async: Synchronous Reentrancy: Reentrant Parameters (in): none Parameters (inout): none Parameters (out): UI16* out_value --> raw battery voltage Range [0… 65535] Step size: 0.01V 3000 represents 30V UI16* out_value_cpl --> complement of raw battery voltage Return Value: StatusType --> signal status The status of the raw battery voltage, see description of StatusType for more details. Range [0xAA, 0x0F, 0xFF, 0xF0, 0xC3] enumeration in one Byte STATUS_VALID=0xAA STATUS_NOT_SUPPORTED=0x0F STATUS_NOT_VALID=0xFF STATUS_INIT=0xF0 STATUS_NOT_PRECISE=0xC3 Task: Init, 2.5ms, 2.5ms ISM Description: The function GetUBattRaw_Hw returns the raw battery voltage at Clamp 30 of the CU, the complement of the raw battery voltage and the status of the raw battery voltage. The returned value shall be the mean value over the last 2.5 ms of the battery voltage. | B-SW_2470 | ASIL C | accepted | M2 (27.01.2016) | implemented | SwTS_TC_1269 | requirement based test / fault injection test | reviewed | Passed(session : 2564564) | finished |  | Swf_340
StatusType GetUBattRaw_Hw ( UI16* out_value, UI16* out_value_cpl ) Service Name: Get the raw battery voltage, complement and status Syntax: StatusType GetUBattRaw_Hw ( UI16* out_value, UI16* out_value_cpl ) Sync/Async: Synchronous Reentrancy: Reentrant Parameters (in): none Parameters (inout): none Parameters (out): UI16* out_value --> raw battery voltage Range [0… 65535] Step size: 0.01V 3000 represents 30V UI16* out_value_cpl --> complement of raw battery voltage Return Value: StatusType --> signal status The status of the raw battery voltage, see description of StatusType for more details. Range [0xAA, 0x0F, 0xFF, 0xF0, 0xC3] enumeration in one Byte STATUS_VALID=0xAA STATUS_NOT_SUPPORTED=0x0F STATUS_NOT_VALID=0xFF STATUS_INIT=0xF0 STATUS_NOT_PRECISE=0xC3 Task: Init, 2.5ms, 2.5ms ISM Description: The function GetUBattRaw_Hw returns the raw battery voltage at Clamp 30 of the CU, the complement of the raw battery voltage and the status of the raw battery voltage. The returned value shall be the mean value over the last 2.5 ms of the battery voltage. | B-SW_2470 | ASIL C | accepted | M2 (27.01.2016) | implemented | SwTS_TC_1279 | requirement based test | reviewed | Passed(session : 2564564) | finished |  | Swf_340 | All TC Not Pass[B-SW_2470]
StatusType GetUBattAvg_Hw ( UI16* out_value, UI16* out_value_cpl) Service Name: Get the average battery voltage, complement and status Syntax: StatusType GetUBattAvg_Hw ( UI16* out_value, UI16* out_value_cpl ) Sync/Async: Synchronous Reentrancy: Reentrant Parameters (in): none Parameters (inout): none Parameters (out): UI16* out_value --> average battery voltage Range [0… 65535] Step size: 0.01V 3000 represents 30V UI16* out_value_cpl --> complement of average battery voltage Return Value: StatusType --> signal status The status of the average batttery voltage, see description of StatusType for more details. Range [0xAA, 0x0F, 0xFF, 0xF0, 0xC3] enumeration in one Byte STATUS_VALID=0xAA STATUS_NOT_SUPPORTED=0x0F STATUS_NOT_VALID=0xFF STATUS_INIT=0xF0 STATUS_NOT_PRECISE=0xC3 Task: Init, 10ms, 10ms ISM Description: The function GetUBattAvg_Hw returns the average battery voltage at Clamp 30 of the CU over the last interrupt, the complement of the average battery voltage and the status of the average battery voltage. The maximal signal age is 10ms. The returned status shall only be valid if all values used for the average were valid. | B-SW_3829 | ASIL C | accepted | M10 (29.06.2018) | implemented | SwTS_TC_239 | requirement based test | reviewed | Passed(session : 2564564) | finished | SysFR_547
StatusType GetUBattAvg_Hw ( UI16* out_value, UI16* out_value_cpl) Service Name: Get the average battery voltage, complement and status Syntax: StatusType GetUBattAvg_Hw ( UI16* out_value, UI16* out_value_cpl ) Sync/Async: Synchronous Reentrancy: Reentrant Parameters (in): none Parameters (inout): none Parameters (out): UI16* out_value --> average battery voltage Range [0… 65535] Step size: 0.01V 3000 represents 30V UI16* out_value_cpl --> complement of average battery voltage Return Value: StatusType --> signal status The status of the average batttery voltage, see description of StatusType for more details. Range [0xAA, 0x0F, 0xFF, 0xF0, 0xC3] enumeration in one Byte STATUS_VALID=0xAA STATUS_NOT_SUPPORTED=0x0F STATUS_NOT_VALID=0xFF STATUS_INIT=0xF0 STATUS_NOT_PRECISE=0xC3 Task: Init, 10ms, 10ms ISM Description: The function GetUBattAvg_Hw returns the average battery voltage at Clamp 30 of the CU over the last interrupt, the complement of the average battery voltage and the status of the average battery voltage. The maximal signal age is 10ms. The returned status shall only be valid if all values used for the average were valid. | B-SW_3829 | ASIL C | accepted | M10 (29.06.2018) | implemented | SwTS_TC_907 | requirement based test | reviewed | Passed(session : 2564564) | finished | SysFR_547
StatusType GetUBattAvg_Hw ( UI16* out_value, UI16* out_value_cpl) Service Name: Get the average battery voltage, complement and status Syntax: StatusType GetUBattAvg_Hw ( UI16* out_value, UI16* out_value_cpl ) Sync/Async: Synchronous Reentrancy: Reentrant Parameters (in): none Parameters (inout): none Parameters (out): UI16* out_value --> average battery voltage Range [0… 65535] Step size: 0.01V 3000 represents 30V UI16* out_value_cpl --> complement of average battery voltage Return Value: StatusType --> signal status The status of the average batttery voltage, see description of StatusType for more details. Range [0xAA, 0x0F, 0xFF, 0xF0, 0xC3] enumeration in one Byte STATUS_VALID=0xAA STATUS_NOT_SUPPORTED=0x0F STATUS_NOT_VALID=0xFF STATUS_INIT=0xF0 STATUS_NOT_PRECISE=0xC3 Task: Init, 10ms, 10ms ISM Description: The function GetUBattAvg_Hw returns the average battery voltage at Clamp 30 of the CU over the last interrupt, the complement of the average battery voltage and the status of the average battery voltage. The maximal signal age is 10ms. The returned status shall only be valid if all values used for the average were valid. | B-SW_3829 | ASIL C | accepted | M10 (29.06.2018) | implemented | SwTS_TC_908 | requirement based test | reviewed | Passed(session : 2564564) | finished | SysFR_547
StatusType GetUBattAvg_Hw ( UI16* out_value, UI16* out_value_cpl) Service Name: Get the average battery voltage, complement and status Syntax: StatusType GetUBattAvg_Hw ( UI16* out_value, UI16* out_value_cpl ) Sync/Async: Synchronous Reentrancy: Reentrant Parameters (in): none Parameters (inout): none Parameters (out): UI16* out_value --> average battery voltage Range [0… 65535] Step size: 0.01V 3000 represents 30V UI16* out_value_cpl --> complement of average battery voltage Return Value: StatusType --> signal status The status of the average batttery voltage, see description of StatusType for more details. Range [0xAA, 0x0F, 0xFF, 0xF0, 0xC3] enumeration in one Byte STATUS_VALID=0xAA STATUS_NOT_SUPPORTED=0x0F STATUS_NOT_VALID=0xFF STATUS_INIT=0xF0 STATUS_NOT_PRECISE=0xC3 Task: Init, 10ms, 10ms ISM Description: The function GetUBattAvg_Hw returns the average battery voltage at Clamp 30 of the CU over the last interrupt, the complement of the average battery voltage and the status of the average battery voltage. The maximal signal age is 10ms. The returned status shall only be valid if all values used for the average were valid. | B-SW_3829 | ASIL C | accepted | M10 (29.06.2018) | implemented | SwTS_TC_909 | requirement based test | reviewed | Passed(session : 2564564) | finished | SysFR_547
StatusType GetUBattAvg_Hw ( UI16* out_value, UI16* out_value_cpl) Service Name: Get the average battery voltage, complement and status Syntax: StatusType GetUBattAvg_Hw ( UI16* out_value, UI16* out_value_cpl ) Sync/Async: Synchronous Reentrancy: Reentrant Parameters (in): none Parameters (inout): none Parameters (out): UI16* out_value --> average battery voltage Range [0… 65535] Step size: 0.01V 3000 represents 30V UI16* out_value_cpl --> complement of average battery voltage Return Value: StatusType --> signal status The status of the average batttery voltage, see description of StatusType for more details. Range [0xAA, 0x0F, 0xFF, 0xF0, 0xC3] enumeration in one Byte STATUS_VALID=0xAA STATUS_NOT_SUPPORTED=0x0F STATUS_NOT_VALID=0xFF STATUS_INIT=0xF0 STATUS_NOT_PRECISE=0xC3 Task: Init, 10ms, 10ms ISM Description: The function GetUBattAvg_Hw returns the average battery voltage at Clamp 30 of the CU over the last interrupt, the complement of the average battery voltage and the status of the average battery voltage. The maximal signal age is 10ms. The returned status shall only be valid if all values used for the average were valid. | B-SW_3829 | ASIL C | accepted | M10 (29.06.2018) | implemented | SwTS_TC_910 | requirement based test | reviewed | Passed(session : 2564569) | finished | SysFR_547
StatusType GetUBattAvg_Hw ( UI16* out_value, UI16* out_value_cpl) Service Name: Get the average battery voltage, complement and status Syntax: StatusType GetUBattAvg_Hw ( UI16* out_value, UI16* out_value_cpl ) Sync/Async: Synchronous Reentrancy: Reentrant Parameters (in): none Parameters (inout): none Parameters (out): UI16* out_value --> average battery voltage Range [0… 65535] Step size: 0.01V 3000 represents 30V UI16* out_value_cpl --> complement of average battery voltage Return Value: StatusType --> signal status The status of the average batttery voltage, see description of StatusType for more details. Range [0xAA, 0x0F, 0xFF, 0xF0, 0xC3] enumeration in one Byte STATUS_VALID=0xAA STATUS_NOT_SUPPORTED=0x0F STATUS_NOT_VALID=0xFF STATUS_INIT=0xF0 STATUS_NOT_PRECISE=0xC3 Task: Init, 10ms, 10ms ISM Description: The function GetUBattAvg_Hw returns the average battery voltage at Clamp 30 of the CU over the last interrupt, the complement of the average battery voltage and the status of the average battery voltage. The maximal signal age is 10ms. The returned status shall only be valid if all values used for the average were valid. | B-SW_3829 | ASIL C | accepted | M10 (29.06.2018) | implemented | SwTS_TC_911 | requirement based test | reviewed | Passed(session : 2564569) | finished | SysFR_547
StatusType GetUBattAvg_Hw ( UI16* out_value, UI16* out_value_cpl) Service Name: Get the average battery voltage, complement and status Syntax: StatusType GetUBattAvg_Hw ( UI16* out_value, UI16* out_value_cpl ) Sync/Async: Synchronous Reentrancy: Reentrant Parameters (in): none Parameters (inout): none Parameters (out): UI16* out_value --> average battery voltage Range [0… 65535] Step size: 0.01V 3000 represents 30V UI16* out_value_cpl --> complement of average battery voltage Return Value: StatusType --> signal status The status of the average batttery voltage, see description of StatusType for more details. Range [0xAA, 0x0F, 0xFF, 0xF0, 0xC3] enumeration in one Byte STATUS_VALID=0xAA STATUS_NOT_SUPPORTED=0x0F STATUS_NOT_VALID=0xFF STATUS_INIT=0xF0 STATUS_NOT_PRECISE=0xC3 Task: Init, 10ms, 10ms ISM Description: The function GetUBattAvg_Hw returns the average battery voltage at Clamp 30 of the CU over the last interrupt, the complement of the average battery voltage and the status of the average battery voltage. The maximal signal age is 10ms. The returned status shall only be valid if all values used for the average were valid. | B-SW_3829 | ASIL C | accepted | M10 (29.06.2018) | implemented | SwTS_TC_912 | requirement based test | reviewed | Passed(session : 2564569) | finished | SysFR_547
StatusType GetUBattAvg_Hw ( UI16* out_value, UI16* out_value_cpl) Service Name: Get the average battery voltage, complement and status Syntax: StatusType GetUBattAvg_Hw ( UI16* out_value, UI16* out_value_cpl ) Sync/Async: Synchronous Reentrancy: Reentrant Parameters (in): none Parameters (inout): none Parameters (out): UI16* out_value --> average battery voltage Range [0… 65535] Step size: 0.01V 3000 represents 30V UI16* out_value_cpl --> complement of average battery voltage Return Value: StatusType --> signal status The status of the average batttery voltage, see description of StatusType for more details. Range [0xAA, 0x0F, 0xFF, 0xF0, 0xC3] enumeration in one Byte STATUS_VALID=0xAA STATUS_NOT_SUPPORTED=0x0F STATUS_NOT_VALID=0xFF STATUS_INIT=0xF0 STATUS_NOT_PRECISE=0xC3 Task: Init, 10ms, 10ms ISM Description: The function GetUBattAvg_Hw returns the average battery voltage at Clamp 30 of the CU over the last interrupt, the complement of the average battery voltage and the status of the average battery voltage. The maximal signal age is 10ms. The returned status shall only be valid if all values used for the average were valid. | B-SW_3829 | ASIL C | accepted | M10 (29.06.2018) | implemented | SwTS_TC_913 | requirement based test | reviewed | Passed(session : 2564564) | finished | SysFR_547
StatusType GetUBattAvg_Hw ( UI16* out_value, UI16* out_value_cpl) Service Name: Get the average battery voltage, complement and status Syntax: StatusType GetUBattAvg_Hw ( UI16* out_value, UI16* out_value_cpl ) Sync/Async: Synchronous Reentrancy: Reentrant Parameters (in): none Parameters (inout): none Parameters (out): UI16* out_value --> average battery voltage Range [0… 65535] Step size: 0.01V 3000 represents 30V UI16* out_value_cpl --> complement of average battery voltage Return Value: StatusType --> signal status The status of the average batttery voltage, see description of StatusType for more details. Range [0xAA, 0x0F, 0xFF, 0xF0, 0xC3] enumeration in one Byte STATUS_VALID=0xAA STATUS_NOT_SUPPORTED=0x0F STATUS_NOT_VALID=0xFF STATUS_INIT=0xF0 STATUS_NOT_PRECISE=0xC3 Task: Init, 10ms, 10ms ISM Description: The function GetUBattAvg_Hw returns the average battery voltage at Clamp 30 of the CU over the last interrupt, the complement of the average battery voltage and the status of the average battery voltage. The maximal signal age is 10ms. The returned status shall only be valid if all values used for the average were valid. | B-SW_3829 | ASIL C | accepted | M10 (29.06.2018) | implemented | SwTS_TC_914 | requirement based test | reviewed | Passed(session : 2564564) | finished | SysFR_547
StatusType GetUBattAvg_Hw ( UI16* out_value, UI16* out_value_cpl) Service Name: Get the average battery voltage, complement and status Syntax: StatusType GetUBattAvg_Hw ( UI16* out_value, UI16* out_value_cpl ) Sync/Async: Synchronous Reentrancy: Reentrant Parameters (in): none Parameters (inout): none Parameters (out): UI16* out_value --> average battery voltage Range [0… 65535] Step size: 0.01V 3000 represents 30V UI16* out_value_cpl --> complement of average battery voltage Return Value: StatusType --> signal status The status of the average batttery voltage, see description of StatusType for more details. Range [0xAA, 0x0F, 0xFF, 0xF0, 0xC3] enumeration in one Byte STATUS_VALID=0xAA STATUS_NOT_SUPPORTED=0x0F STATUS_NOT_VALID=0xFF STATUS_INIT=0xF0 STATUS_NOT_PRECISE=0xC3 Task: Init, 10ms, 10ms ISM Description: The function GetUBattAvg_Hw returns the average battery voltage at Clamp 30 of the CU over the last interrupt, the complement of the average battery voltage and the status of the average battery voltage. The maximal signal age is 10ms. The returned status shall only be valid if all values used for the average were valid. | B-SW_3829 | ASIL C | accepted | M10 (29.06.2018) | implemented | SwTS_TC_915 | requirement based test | reviewed | Passed(session : 2564569) | finished | SysFR_547
StatusType GetUBattAvg_Hw ( UI16* out_value, UI16* out_value_cpl) Service Name: Get the average battery voltage, complement and status Syntax: StatusType GetUBattAvg_Hw ( UI16* out_value, UI16* out_value_cpl ) Sync/Async: Synchronous Reentrancy: Reentrant Parameters (in): none Parameters (inout): none Parameters (out): UI16* out_value --> average battery voltage Range [0… 65535] Step size: 0.01V 3000 represents 30V UI16* out_value_cpl --> complement of average battery voltage Return Value: StatusType --> signal status The status of the average batttery voltage, see description of StatusType for more details. Range [0xAA, 0x0F, 0xFF, 0xF0, 0xC3] enumeration in one Byte STATUS_VALID=0xAA STATUS_NOT_SUPPORTED=0x0F STATUS_NOT_VALID=0xFF STATUS_INIT=0xF0 STATUS_NOT_PRECISE=0xC3 Task: Init, 10ms, 10ms ISM Description: The function GetUBattAvg_Hw returns the average battery voltage at Clamp 30 of the CU over the last interrupt, the complement of the average battery voltage and the status of the average battery voltage. The maximal signal age is 10ms. The returned status shall only be valid if all values used for the average were valid. | B-SW_3829 | ASIL C | accepted | M10 (29.06.2018) | implemented | SysITS_Diag_107 | Fault Injection Test / Requirement-based test | reviewed | NT | not finished | SysFR_547
StatusType GetUBattAvg_Hw ( UI16* out_value, UI16* out_value_cpl) Service Name: Get the average battery voltage, complement and status Syntax: StatusType GetUBattAvg_Hw ( UI16* out_value, UI16* out_value_cpl ) Sync/Async: Synchronous Reentrancy: Reentrant Parameters (in): none Parameters (inout): none Parameters (out): UI16* out_value --> average battery voltage Range [0… 65535] Step size: 0.01V 3000 represents 30V UI16* out_value_cpl --> complement of average battery voltage Return Value: StatusType --> signal status The status of the average batttery voltage, see description of StatusType for more details. Range [0xAA, 0x0F, 0xFF, 0xF0, 0xC3] enumeration in one Byte STATUS_VALID=0xAA STATUS_NOT_SUPPORTED=0x0F STATUS_NOT_VALID=0xFF STATUS_INIT=0xF0 STATUS_NOT_PRECISE=0xC3 Task: Init, 10ms, 10ms ISM Description: The function GetUBattAvg_Hw returns the average battery voltage at Clamp 30 of the CU over the last interrupt, the complement of the average battery voltage and the status of the average battery voltage. The maximal signal age is 10ms. The returned status shall only be valid if all values used for the average were valid. | B-SW_3829 | ASIL C | accepted | M10 (29.06.2018) | implemented | SysITS_Diag_108 | Fault Injection Test / Requirement-based test | reviewed | NT | not finished | SysFR_547
StatusType GetUBattAvg_Hw ( UI16* out_value, UI16* out_value_cpl) Service Name: Get the average battery voltage, complement and status Syntax: StatusType GetUBattAvg_Hw ( UI16* out_value, UI16* out_value_cpl ) Sync/Async: Synchronous Reentrancy: Reentrant Parameters (in): none Parameters (inout): none Parameters (out): UI16* out_value --> average battery voltage Range [0… 65535] Step size: 0.01V 3000 represents 30V UI16* out_value_cpl --> complement of average battery voltage Return Value: StatusType --> signal status The status of the average batttery voltage, see description of StatusType for more details. Range [0xAA, 0x0F, 0xFF, 0xF0, 0xC3] enumeration in one Byte STATUS_VALID=0xAA STATUS_NOT_SUPPORTED=0x0F STATUS_NOT_VALID=0xFF STATUS_INIT=0xF0 STATUS_NOT_PRECISE=0xC3 Task: Init, 10ms, 10ms ISM Description: The function GetUBattAvg_Hw returns the average battery voltage at Clamp 30 of the CU over the last interrupt, the complement of the average battery voltage and the status of the average battery voltage. The maximal signal age is 10ms. The returned status shall only be valid if all values used for the average were valid. | B-SW_3829 | ASIL C | accepted | M10 (29.06.2018) | implemented | SysTS_QE_056 | Functional | reviewed | NT | not finished | SysFR_547
StatusType GetUBattAvg_Hw ( UI16* out_value, UI16* out_value_cpl) Service Name: Get the average battery voltage, complement and status Syntax: StatusType GetUBattAvg_Hw ( UI16* out_value, UI16* out_value_cpl ) Sync/Async: Synchronous Reentrancy: Reentrant Parameters (in): none Parameters (inout): none Parameters (out): UI16* out_value --> average battery voltage Range [0… 65535] Step size: 0.01V 3000 represents 30V UI16* out_value_cpl --> complement of average battery voltage Return Value: StatusType --> signal status The status of the average batttery voltage, see description of StatusType for more details. Range [0xAA, 0x0F, 0xFF, 0xF0, 0xC3] enumeration in one Byte STATUS_VALID=0xAA STATUS_NOT_SUPPORTED=0x0F STATUS_NOT_VALID=0xFF STATUS_INIT=0xF0 STATUS_NOT_PRECISE=0xC3 Task: Init, 10ms, 10ms ISM Description: The function GetUBattAvg_Hw returns the average battery voltage at Clamp 30 of the CU over the last interrupt, the complement of the average battery voltage and the status of the average battery voltage. The maximal signal age is 10ms. The returned status shall only be valid if all values used for the average were valid. | B-SW_3829 | ASIL C | accepted | M10 (29.06.2018) | implemented | SysTS_QE_057 | Functional | reviewed | NT | not finished | SysFR_547
StatusType GetUBattAvg_Hw ( UI16* out_value, UI16* out_value_cpl) Service Name: Get the average battery voltage, complement and status Syntax: StatusType GetUBattAvg_Hw ( UI16* out_value, UI16* out_value_cpl ) Sync/Async: Synchronous Reentrancy: Reentrant Parameters (in): none Parameters (inout): none Parameters (out): UI16* out_value --> average battery voltage Range [0… 65535] Step size: 0.01V 3000 represents 30V UI16* out_value_cpl --> complement of average battery voltage Return Value: StatusType --> signal status The status of the average batttery voltage, see description of StatusType for more details. Range [0xAA, 0x0F, 0xFF, 0xF0, 0xC3] enumeration in one Byte STATUS_VALID=0xAA STATUS_NOT_SUPPORTED=0x0F STATUS_NOT_VALID=0xFF STATUS_INIT=0xF0 STATUS_NOT_PRECISE=0xC3 Task: Init, 10ms, 10ms ISM Description: The function GetUBattAvg_Hw returns the average battery voltage at Clamp 30 of the CU over the last interrupt, the complement of the average battery voltage and the status of the average battery voltage. The maximal signal age is 10ms. The returned status shall only be valid if all values used for the average were valid. | B-SW_3829 | ASIL C | accepted | M10 (29.06.2018) | implemented | SysTS_QE_254 | Functional | reviewed | NT | not finished | SysFR_547
StatusType GetUBattAvg_Hw ( UI16* out_value, UI16* out_value_cpl) Service Name: Get the average battery voltage, complement and status Syntax: StatusType GetUBattAvg_Hw ( UI16* out_value, UI16* out_value_cpl ) Sync/Async: Synchronous Reentrancy: Reentrant Parameters (in): none Parameters (inout): none Parameters (out): UI16* out_value --> average battery voltage Range [0… 65535] Step size: 0.01V 3000 represents 30V UI16* out_value_cpl --> complement of average battery voltage Return Value: StatusType --> signal status The status of the average batttery voltage, see description of StatusType for more details. Range [0xAA, 0x0F, 0xFF, 0xF0, 0xC3] enumeration in one Byte STATUS_VALID=0xAA STATUS_NOT_SUPPORTED=0x0F STATUS_NOT_VALID=0xFF STATUS_INIT=0xF0 STATUS_NOT_PRECISE=0xC3 Task: Init, 10ms, 10ms ISM Description: The function GetUBattAvg_Hw returns the average battery voltage at Clamp 30 of the CU over the last interrupt, the complement of the average battery voltage and the status of the average battery voltage. The maximal signal age is 10ms. The returned status shall only be valid if all values used for the average were valid. | B-SW_3829 | ASIL C | accepted | M10 (29.06.2018) | implemented | SysTS_QE_368 | Functional | reviewed | NT | not finished | SysFR_547
StatusType GetUBattAvg_Hw ( UI16* out_value, UI16* out_value_cpl) Service Name: Get the average battery voltage, complement and status Syntax: StatusType GetUBattAvg_Hw ( UI16* out_value, UI16* out_value_cpl ) Sync/Async: Synchronous Reentrancy: Reentrant Parameters (in): none Parameters (inout): none Parameters (out): UI16* out_value --> average battery voltage Range [0… 65535] Step size: 0.01V 3000 represents 30V UI16* out_value_cpl --> complement of average battery voltage Return Value: StatusType --> signal status The status of the average batttery voltage, see description of StatusType for more details. Range [0xAA, 0x0F, 0xFF, 0xF0, 0xC3] enumeration in one Byte STATUS_VALID=0xAA STATUS_NOT_SUPPORTED=0x0F STATUS_NOT_VALID=0xFF STATUS_INIT=0xF0 STATUS_NOT_PRECISE=0xC3 Task: Init, 10ms, 10ms ISM Description: The function GetUBattAvg_Hw returns the average battery voltage at Clamp 30 of the CU over the last interrupt, the complement of the average battery voltage and the status of the average battery voltage. The maximal signal age is 10ms. The returned status shall only be valid if all values used for the average were valid. | B-SW_3829 | ASIL C | accepted | M10 (29.06.2018) | implemented | SysTS_QE_369 | Functional | reviewed | NT | not finished | SysFR_547
StatusType GetUBattAvg_Hw ( UI16* out_value, UI16* out_value_cpl) Service Name: Get the average battery voltage, complement and status Syntax: StatusType GetUBattAvg_Hw ( UI16* out_value, UI16* out_value_cpl ) Sync/Async: Synchronous Reentrancy: Reentrant Parameters (in): none Parameters (inout): none Parameters (out): UI16* out_value --> average battery voltage Range [0… 65535] Step size: 0.01V 3000 represents 30V UI16* out_value_cpl --> complement of average battery voltage Return Value: StatusType --> signal status The status of the average batttery voltage, see description of StatusType for more details. Range [0xAA, 0x0F, 0xFF, 0xF0, 0xC3] enumeration in one Byte STATUS_VALID=0xAA STATUS_NOT_SUPPORTED=0x0F STATUS_NOT_VALID=0xFF STATUS_INIT=0xF0 STATUS_NOT_PRECISE=0xC3 Task: Init, 10ms, 10ms ISM Description: The function GetUBattAvg_Hw returns the average battery voltage at Clamp 30 of the CU over the last interrupt, the complement of the average battery voltage and the status of the average battery voltage. The maximal signal age is 10ms. The returned status shall only be valid if all values used for the average were valid. | B-SW_3829 | ASIL C | accepted | M10 (29.06.2018) | implemented | SysTS_QE_577 | Non-functional | reviewed | NT | not finished | SysFR_547
StatusType GetUBattAvg_Hw ( UI16* out_value, UI16* out_value_cpl) Service Name: Get the average battery voltage, complement and status Syntax: StatusType GetUBattAvg_Hw ( UI16* out_value, UI16* out_value_cpl ) Sync/Async: Synchronous Reentrancy: Reentrant Parameters (in): none Parameters (inout): none Parameters (out): UI16* out_value --> average battery voltage Range [0… 65535] Step size: 0.01V 3000 represents 30V UI16* out_value_cpl --> complement of average battery voltage Return Value: StatusType --> signal status The status of the average batttery voltage, see description of StatusType for more details. Range [0xAA, 0x0F, 0xFF, 0xF0, 0xC3] enumeration in one Byte STATUS_VALID=0xAA STATUS_NOT_SUPPORTED=0x0F STATUS_NOT_VALID=0xFF STATUS_INIT=0xF0 STATUS_NOT_PRECISE=0xC3 Task: Init, 10ms, 10ms ISM Description: The function GetUBattAvg_Hw returns the average battery voltage at Clamp 30 of the CU over the last interrupt, the complement of the average battery voltage and the status of the average battery voltage. The maximal signal age is 10ms. The returned status shall only be valid if all values used for the average were valid. | B-SW_3829 | ASIL C | accepted | M10 (29.06.2018) | implemented | SysTS_QE_578 | Non-functional | reviewed | NT | not finished | SysFR_547
StatusType GetUBattAvg_Hw ( UI16* out_value, UI16* out_value_cpl) Service Name: Get the average battery voltage, complement and status Syntax: StatusType GetUBattAvg_Hw ( UI16* out_value, UI16* out_value_cpl ) Sync/Async: Synchronous Reentrancy: Reentrant Parameters (in): none Parameters (inout): none Parameters (out): UI16* out_value --> average battery voltage Range [0… 65535] Step size: 0.01V 3000 represents 30V UI16* out_value_cpl --> complement of average battery voltage Return Value: StatusType --> signal status The status of the average batttery voltage, see description of StatusType for more details. Range [0xAA, 0x0F, 0xFF, 0xF0, 0xC3] enumeration in one Byte STATUS_VALID=0xAA STATUS_NOT_SUPPORTED=0x0F STATUS_NOT_VALID=0xFF STATUS_INIT=0xF0 STATUS_NOT_PRECISE=0xC3 Task: Init, 10ms, 10ms ISM Description: The function GetUBattAvg_Hw returns the average battery voltage at Clamp 30 of the CU over the last interrupt, the complement of the average battery voltage and the status of the average battery voltage. The maximal signal age is 10ms. The returned status shall only be valid if all values used for the average were valid. | B-SW_3829 | ASIL C | accepted | M10 (29.06.2018) | implemented | SysTS_QE_056 | Functional | reviewed | NT | not finished | SysFR_547
StatusType GetUBattAvg_Hw ( UI16* out_value, UI16* out_value_cpl) Service Name: Get the average battery voltage, complement and status Syntax: StatusType GetUBattAvg_Hw ( UI16* out_value, UI16* out_value_cpl ) Sync/Async: Synchronous Reentrancy: Reentrant Parameters (in): none Parameters (inout): none Parameters (out): UI16* out_value --> average battery voltage Range [0… 65535] Step size: 0.01V 3000 represents 30V UI16* out_value_cpl --> complement of average battery voltage Return Value: StatusType --> signal status The status of the average batttery voltage, see description of StatusType for more details. Range [0xAA, 0x0F, 0xFF, 0xF0, 0xC3] enumeration in one Byte STATUS_VALID=0xAA STATUS_NOT_SUPPORTED=0x0F STATUS_NOT_VALID=0xFF STATUS_INIT=0xF0 STATUS_NOT_PRECISE=0xC3 Task: Init, 10ms, 10ms ISM Description: The function GetUBattAvg_Hw returns the average battery voltage at Clamp 30 of the CU over the last interrupt, the complement of the average battery voltage and the status of the average battery voltage. The maximal signal age is 10ms. The returned status shall only be valid if all values used for the average were valid. | B-SW_3829 | ASIL C | accepted | M10 (29.06.2018) | implemented | SysTS_QE_369 | Functional | reviewed | NT | not finished | SysFR_547
StatusType GetUBattAvg_Hw ( UI16* out_value, UI16* out_value_cpl) Service Name: Get the average battery voltage, complement and status Syntax: StatusType GetUBattAvg_Hw ( UI16* out_value, UI16* out_value_cpl ) Sync/Async: Synchronous Reentrancy: Reentrant Parameters (in): none Parameters (inout): none Parameters (out): UI16* out_value --> average battery voltage Range [0… 65535] Step size: 0.01V 3000 represents 30V UI16* out_value_cpl --> complement of average battery voltage Return Value: StatusType --> signal status The status of the average batttery voltage, see description of StatusType for more details. Range [0xAA, 0x0F, 0xFF, 0xF0, 0xC3] enumeration in one Byte STATUS_VALID=0xAA STATUS_NOT_SUPPORTED=0x0F STATUS_NOT_VALID=0xFF STATUS_INIT=0xF0 STATUS_NOT_PRECISE=0xC3 Task: Init, 10ms, 10ms ISM Description: The function GetUBattAvg_Hw returns the average battery voltage at Clamp 30 of the CU over the last interrupt, the complement of the average battery voltage and the status of the average battery voltage. The maximal signal age is 10ms. The returned status shall only be valid if all values used for the average were valid. | B-SW_3829 | ASIL C | accepted | M10 (29.06.2018) | implemented | SwTS_TC_235 | requirement based test | reviewed | Passed(session : 2564569) | finished |  | Swf_341
StatusType GetUBattAvg_Hw ( UI16* out_value, UI16* out_value_cpl) Service Name: Get the average battery voltage, complement and status Syntax: StatusType GetUBattAvg_Hw ( UI16* out_value, UI16* out_value_cpl ) Sync/Async: Synchronous Reentrancy: Reentrant Parameters (in): none Parameters (inout): none Parameters (out): UI16* out_value --> average battery voltage Range [0… 65535] Step size: 0.01V 3000 represents 30V UI16* out_value_cpl --> complement of average battery voltage Return Value: StatusType --> signal status The status of the average batttery voltage, see description of StatusType for more details. Range [0xAA, 0x0F, 0xFF, 0xF0, 0xC3] enumeration in one Byte STATUS_VALID=0xAA STATUS_NOT_SUPPORTED=0x0F STATUS_NOT_VALID=0xFF STATUS_INIT=0xF0 STATUS_NOT_PRECISE=0xC3 Task: Init, 10ms, 10ms ISM Description: The function GetUBattAvg_Hw returns the average battery voltage at Clamp 30 of the CU over the last interrupt, the complement of the average battery voltage and the status of the average battery voltage. The maximal signal age is 10ms. The returned status shall only be valid if all values used for the average were valid. | B-SW_3829 | ASIL C | accepted | M10 (29.06.2018) | implemented | SwTS_TC_237 | requirement based test | reviewed | Passed(session : 2564564) | finished |  | Swf_341
StatusType GetUBattAvg_Hw ( UI16* out_value, UI16* out_value_cpl) Service Name: Get the average battery voltage, complement and status Syntax: StatusType GetUBattAvg_Hw ( UI16* out_value, UI16* out_value_cpl ) Sync/Async: Synchronous Reentrancy: Reentrant Parameters (in): none Parameters (inout): none Parameters (out): UI16* out_value --> average battery voltage Range [0… 65535] Step size: 0.01V 3000 represents 30V UI16* out_value_cpl --> complement of average battery voltage Return Value: StatusType --> signal status The status of the average batttery voltage, see description of StatusType for more details. Range [0xAA, 0x0F, 0xFF, 0xF0, 0xC3] enumeration in one Byte STATUS_VALID=0xAA STATUS_NOT_SUPPORTED=0x0F STATUS_NOT_VALID=0xFF STATUS_INIT=0xF0 STATUS_NOT_PRECISE=0xC3 Task: Init, 10ms, 10ms ISM Description: The function GetUBattAvg_Hw returns the average battery voltage at Clamp 30 of the CU over the last interrupt, the complement of the average battery voltage and the status of the average battery voltage. The maximal signal age is 10ms. The returned status shall only be valid if all values used for the average were valid. | B-SW_3829 | ASIL C | accepted | M10 (29.06.2018) | implemented | SwTS_TC_907 | requirement based test | reviewed | Passed(session : 2564564) | finished |  | Swf_341
StatusType GetUBattAvg_Hw ( UI16* out_value, UI16* out_value_cpl) Service Name: Get the average battery voltage, complement and status Syntax: StatusType GetUBattAvg_Hw ( UI16* out_value, UI16* out_value_cpl ) Sync/Async: Synchronous Reentrancy: Reentrant Parameters (in): none Parameters (inout): none Parameters (out): UI16* out_value --> average battery voltage Range [0… 65535] Step size: 0.01V 3000 represents 30V UI16* out_value_cpl --> complement of average battery voltage Return Value: StatusType --> signal status The status of the average batttery voltage, see description of StatusType for more details. Range [0xAA, 0x0F, 0xFF, 0xF0, 0xC3] enumeration in one Byte STATUS_VALID=0xAA STATUS_NOT_SUPPORTED=0x0F STATUS_NOT_VALID=0xFF STATUS_INIT=0xF0 STATUS_NOT_PRECISE=0xC3 Task: Init, 10ms, 10ms ISM Description: The function GetUBattAvg_Hw returns the average battery voltage at Clamp 30 of the CU over the last interrupt, the complement of the average battery voltage and the status of the average battery voltage. The maximal signal age is 10ms. The returned status shall only be valid if all values used for the average were valid. | B-SW_3829 | ASIL C | accepted | M10 (29.06.2018) | implemented | SwTS_TC_913 | requirement based test | reviewed | Passed(session : 2564564) | finished |  | Swf_341
StatusType GetUBattAvg_Hw ( UI16* out_value, UI16* out_value_cpl) Service Name: Get the average battery voltage, complement and status Syntax: StatusType GetUBattAvg_Hw ( UI16* out_value, UI16* out_value_cpl ) Sync/Async: Synchronous Reentrancy: Reentrant Parameters (in): none Parameters (inout): none Parameters (out): UI16* out_value --> average battery voltage Range [0… 65535] Step size: 0.01V 3000 represents 30V UI16* out_value_cpl --> complement of average battery voltage Return Value: StatusType --> signal status The status of the average batttery voltage, see description of StatusType for more details. Range [0xAA, 0x0F, 0xFF, 0xF0, 0xC3] enumeration in one Byte STATUS_VALID=0xAA STATUS_NOT_SUPPORTED=0x0F STATUS_NOT_VALID=0xFF STATUS_INIT=0xF0 STATUS_NOT_PRECISE=0xC3 Task: Init, 10ms, 10ms ISM Description: The function GetUBattAvg_Hw returns the average battery voltage at Clamp 30 of the CU over the last interrupt, the complement of the average battery voltage and the status of the average battery voltage. The maximal signal age is 10ms. The returned status shall only be valid if all values used for the average were valid. | B-SW_3829 | ASIL C | accepted | M10 (29.06.2018) | implemented | SwTS_TC_914 | requirement based test | reviewed | Passed(session : 2564564) | finished |  | Swf_341
StatusType GetUBattAvg_Hw ( UI16* out_value, UI16* out_value_cpl) Service Name: Get the average battery voltage, complement and status Syntax: StatusType GetUBattAvg_Hw ( UI16* out_value, UI16* out_value_cpl ) Sync/Async: Synchronous Reentrancy: Reentrant Parameters (in): none Parameters (inout): none Parameters (out): UI16* out_value --> average battery voltage Range [0… 65535] Step size: 0.01V 3000 represents 30V UI16* out_value_cpl --> complement of average battery voltage Return Value: StatusType --> signal status The status of the average batttery voltage, see description of StatusType for more details. Range [0xAA, 0x0F, 0xFF, 0xF0, 0xC3] enumeration in one Byte STATUS_VALID=0xAA STATUS_NOT_SUPPORTED=0x0F STATUS_NOT_VALID=0xFF STATUS_INIT=0xF0 STATUS_NOT_PRECISE=0xC3 Task: Init, 10ms, 10ms ISM Description: The function GetUBattAvg_Hw returns the average battery voltage at Clamp 30 of the CU over the last interrupt, the complement of the average battery voltage and the status of the average battery voltage. The maximal signal age is 10ms. The returned status shall only be valid if all values used for the average were valid. | B-SW_3829 | ASIL C | accepted | M10 (29.06.2018) | implemented | SwTS_TC_908 | requirement based test | reviewed | Passed(session : 2564564) | finished |  | Swf_341
StatusType GetUBattAvg_Hw ( UI16* out_value, UI16* out_value_cpl) Service Name: Get the average battery voltage, complement and status Syntax: StatusType GetUBattAvg_Hw ( UI16* out_value, UI16* out_value_cpl ) Sync/Async: Synchronous Reentrancy: Reentrant Parameters (in): none Parameters (inout): none Parameters (out): UI16* out_value --> average battery voltage Range [0… 65535] Step size: 0.01V 3000 represents 30V UI16* out_value_cpl --> complement of average battery voltage Return Value: StatusType --> signal status The status of the average batttery voltage, see description of StatusType for more details. Range [0xAA, 0x0F, 0xFF, 0xF0, 0xC3] enumeration in one Byte STATUS_VALID=0xAA STATUS_NOT_SUPPORTED=0x0F STATUS_NOT_VALID=0xFF STATUS_INIT=0xF0 STATUS_NOT_PRECISE=0xC3 Task: Init, 10ms, 10ms ISM Description: The function GetUBattAvg_Hw returns the average battery voltage at Clamp 30 of the CU over the last interrupt, the complement of the average battery voltage and the status of the average battery voltage. The maximal signal age is 10ms. The returned status shall only be valid if all values used for the average were valid. | B-SW_3829 | ASIL C | accepted | M10 (29.06.2018) | implemented | SwTS_TC_909 | requirement based test | reviewed | Passed(session : 2564564) | finished |  | Swf_341
StatusType GetUBattAvg_Hw ( UI16* out_value, UI16* out_value_cpl) Service Name: Get the average battery voltage, complement and status Syntax: StatusType GetUBattAvg_Hw ( UI16* out_value, UI16* out_value_cpl ) Sync/Async: Synchronous Reentrancy: Reentrant Parameters (in): none Parameters (inout): none Parameters (out): UI16* out_value --> average battery voltage Range [0… 65535] Step size: 0.01V 3000 represents 30V UI16* out_value_cpl --> complement of average battery voltage Return Value: StatusType --> signal status The status of the average batttery voltage, see description of StatusType for more details. Range [0xAA, 0x0F, 0xFF, 0xF0, 0xC3] enumeration in one Byte STATUS_VALID=0xAA STATUS_NOT_SUPPORTED=0x0F STATUS_NOT_VALID=0xFF STATUS_INIT=0xF0 STATUS_NOT_PRECISE=0xC3 Task: Init, 10ms, 10ms ISM Description: The function GetUBattAvg_Hw returns the average battery voltage at Clamp 30 of the CU over the last interrupt, the complement of the average battery voltage and the status of the average battery voltage. The maximal signal age is 10ms. The returned status shall only be valid if all values used for the average were valid. | B-SW_3829 | ASIL C | accepted | M10 (29.06.2018) | implemented | SwTS_TC_915 | requirement based test | reviewed | Passed(session : 2564569) | finished |  | Swf_341
StatusType GetUBattAvg_Hw ( UI16* out_value, UI16* out_value_cpl) Service Name: Get the average battery voltage, complement and status Syntax: StatusType GetUBattAvg_Hw ( UI16* out_value, UI16* out_value_cpl ) Sync/Async: Synchronous Reentrancy: Reentrant Parameters (in): none Parameters (inout): none Parameters (out): UI16* out_value --> average battery voltage Range [0… 65535] Step size: 0.01V 3000 represents 30V UI16* out_value_cpl --> complement of average battery voltage Return Value: StatusType --> signal status The status of the average batttery voltage, see description of StatusType for more details. Range [0xAA, 0x0F, 0xFF, 0xF0, 0xC3] enumeration in one Byte STATUS_VALID=0xAA STATUS_NOT_SUPPORTED=0x0F STATUS_NOT_VALID=0xFF STATUS_INIT=0xF0 STATUS_NOT_PRECISE=0xC3 Task: Init, 10ms, 10ms ISM Description: The function GetUBattAvg_Hw returns the average battery voltage at Clamp 30 of the CU over the last interrupt, the complement of the average battery voltage and the status of the average battery voltage. The maximal signal age is 10ms. The returned status shall only be valid if all values used for the average were valid. | B-SW_3829 | ASIL C | accepted | M10 (29.06.2018) | implemented | SwTS_TC_236 | requirement based test | reviewed | Passed(session : 2564564) | finished |  | Swf_341
StatusType GetUBattAvg_Hw ( UI16* out_value, UI16* out_value_cpl) Service Name: Get the average battery voltage, complement and status Syntax: StatusType GetUBattAvg_Hw ( UI16* out_value, UI16* out_value_cpl ) Sync/Async: Synchronous Reentrancy: Reentrant Parameters (in): none Parameters (inout): none Parameters (out): UI16* out_value --> average battery voltage Range [0… 65535] Step size: 0.01V 3000 represents 30V UI16* out_value_cpl --> complement of average battery voltage Return Value: StatusType --> signal status The status of the average batttery voltage, see description of StatusType for more details. Range [0xAA, 0x0F, 0xFF, 0xF0, 0xC3] enumeration in one Byte STATUS_VALID=0xAA STATUS_NOT_SUPPORTED=0x0F STATUS_NOT_VALID=0xFF STATUS_INIT=0xF0 STATUS_NOT_PRECISE=0xC3 Task: Init, 10ms, 10ms ISM Description: The function GetUBattAvg_Hw returns the average battery voltage at Clamp 30 of the CU over the last interrupt, the complement of the average battery voltage and the status of the average battery voltage. The maximal signal age is 10ms. The returned status shall only be valid if all values used for the average were valid. | B-SW_3829 | ASIL C | accepted | M10 (29.06.2018) | implemented | SwTS_TC_239 | requirement based test | reviewed | Passed(session : 2564564) | finished |  | Swf_341
StatusType GetUBattAvg_Hw ( UI16* out_value, UI16* out_value_cpl) Service Name: Get the average battery voltage, complement and status Syntax: StatusType GetUBattAvg_Hw ( UI16* out_value, UI16* out_value_cpl ) Sync/Async: Synchronous Reentrancy: Reentrant Parameters (in): none Parameters (inout): none Parameters (out): UI16* out_value --> average battery voltage Range [0… 65535] Step size: 0.01V 3000 represents 30V UI16* out_value_cpl --> complement of average battery voltage Return Value: StatusType --> signal status The status of the average batttery voltage, see description of StatusType for more details. Range [0xAA, 0x0F, 0xFF, 0xF0, 0xC3] enumeration in one Byte STATUS_VALID=0xAA STATUS_NOT_SUPPORTED=0x0F STATUS_NOT_VALID=0xFF STATUS_INIT=0xF0 STATUS_NOT_PRECISE=0xC3 Task: Init, 10ms, 10ms ISM Description: The function GetUBattAvg_Hw returns the average battery voltage at Clamp 30 of the CU over the last interrupt, the complement of the average battery voltage and the status of the average battery voltage. The maximal signal age is 10ms. The returned status shall only be valid if all values used for the average were valid. | B-SW_3829 | ASIL C | accepted | M10 (29.06.2018) | implemented | SwTS_TC_910 | requirement based test | reviewed | Passed(session : 2564569) | finished |  | Swf_341
StatusType GetUBattAvg_Hw ( UI16* out_value, UI16* out_value_cpl) Service Name: Get the average battery voltage, complement and status Syntax: StatusType GetUBattAvg_Hw ( UI16* out_value, UI16* out_value_cpl ) Sync/Async: Synchronous Reentrancy: Reentrant Parameters (in): none Parameters (inout): none Parameters (out): UI16* out_value --> average battery voltage Range [0… 65535] Step size: 0.01V 3000 represents 30V UI16* out_value_cpl --> complement of average battery voltage Return Value: StatusType --> signal status The status of the average batttery voltage, see description of StatusType for more details. Range [0xAA, 0x0F, 0xFF, 0xF0, 0xC3] enumeration in one Byte STATUS_VALID=0xAA STATUS_NOT_SUPPORTED=0x0F STATUS_NOT_VALID=0xFF STATUS_INIT=0xF0 STATUS_NOT_PRECISE=0xC3 Task: Init, 10ms, 10ms ISM Description: The function GetUBattAvg_Hw returns the average battery voltage at Clamp 30 of the CU over the last interrupt, the complement of the average battery voltage and the status of the average battery voltage. The maximal signal age is 10ms. The returned status shall only be valid if all values used for the average were valid. | B-SW_3829 | ASIL C | accepted | M10 (29.06.2018) | implemented | SwTS_TC_911 | requirement based test | reviewed | Passed(session : 2564569) | finished |  | Swf_341
StatusType GetUBattAvg_Hw ( UI16* out_value, UI16* out_value_cpl) Service Name: Get the average battery voltage, complement and status Syntax: StatusType GetUBattAvg_Hw ( UI16* out_value, UI16* out_value_cpl ) Sync/Async: Synchronous Reentrancy: Reentrant Parameters (in): none Parameters (inout): none Parameters (out): UI16* out_value --> average battery voltage Range [0… 65535] Step size: 0.01V 3000 represents 30V UI16* out_value_cpl --> complement of average battery voltage Return Value: StatusType --> signal status The status of the average batttery voltage, see description of StatusType for more details. Range [0xAA, 0x0F, 0xFF, 0xF0, 0xC3] enumeration in one Byte STATUS_VALID=0xAA STATUS_NOT_SUPPORTED=0x0F STATUS_NOT_VALID=0xFF STATUS_INIT=0xF0 STATUS_NOT_PRECISE=0xC3 Task: Init, 10ms, 10ms ISM Description: The function GetUBattAvg_Hw returns the average battery voltage at Clamp 30 of the CU over the last interrupt, the complement of the average battery voltage and the status of the average battery voltage. The maximal signal age is 10ms. The returned status shall only be valid if all values used for the average were valid. | B-SW_3829 | ASIL C | accepted | M10 (29.06.2018) | implemented | SwTS_TC_912 | requirement based test | reviewed | Passed(session : 2564569) | finished |  | Swf_341
StatusType GetUBattAvg_Hw ( UI16* out_value, UI16* out_value_cpl) Service Name: Get the average battery voltage, complement and status Syntax: StatusType GetUBattAvg_Hw ( UI16* out_value, UI16* out_value_cpl ) Sync/Async: Synchronous Reentrancy: Reentrant Parameters (in): none Parameters (inout): none Parameters (out): UI16* out_value --> average battery voltage Range [0… 65535] Step size: 0.01V 3000 represents 30V UI16* out_value_cpl --> complement of average battery voltage Return Value: StatusType --> signal status The status of the average batttery voltage, see description of StatusType for more details. Range [0xAA, 0x0F, 0xFF, 0xF0, 0xC3] enumeration in one Byte STATUS_VALID=0xAA STATUS_NOT_SUPPORTED=0x0F STATUS_NOT_VALID=0xFF STATUS_INIT=0xF0 STATUS_NOT_PRECISE=0xC3 Task: Init, 10ms, 10ms ISM Description: The function GetUBattAvg_Hw returns the average battery voltage at Clamp 30 of the CU over the last interrupt, the complement of the average battery voltage and the status of the average battery voltage. The maximal signal age is 10ms. The returned status shall only be valid if all values used for the average were valid. | B-SW_3829 | ASIL C | accepted | M10 (29.06.2018) | implemented | SwTS_TC_1279 | requirement based test | reviewed | Passed(session : 2564564) | finished |  | Swf_341
StatusType GetUBattAvg_Hw ( UI16* out_value, UI16* out_value_cpl) Service Name: Get the average battery voltage, complement and status Syntax: StatusType GetUBattAvg_Hw ( UI16* out_value, UI16* out_value_cpl ) Sync/Async: Synchronous Reentrancy: Reentrant Parameters (in): none Parameters (inout): none Parameters (out): UI16* out_value --> average battery voltage Range [0… 65535] Step size: 0.01V 3000 represents 30V UI16* out_value_cpl --> complement of average battery voltage Return Value: StatusType --> signal status The status of the average batttery voltage, see description of StatusType for more details. Range [0xAA, 0x0F, 0xFF, 0xF0, 0xC3] enumeration in one Byte STATUS_VALID=0xAA STATUS_NOT_SUPPORTED=0x0F STATUS_NOT_VALID=0xFF STATUS_INIT=0xF0 STATUS_NOT_PRECISE=0xC3 Task: Init, 10ms, 10ms ISM Description: The function GetUBattAvg_Hw returns the average battery voltage at Clamp 30 of the CU over the last interrupt, the complement of the average battery voltage and the status of the average battery voltage. The maximal signal age is 10ms. The returned status shall only be valid if all values used for the average were valid. | B-SW_3829 | ASIL C | accepted | M10 (29.06.2018) | implemented | SwTS_TC_1490 | requirement based test | reviewed | Passed(session : 2564564) | finished |  | Swf_341 | All TC Not Pass[B-SW_3829]
StatusType GetTcPcb_Hw( SI16* out) Service Name: Get the average and the status of the most critical temperature Syntax: StatusType GetTcPcb_Hw( SI16* out) Sync/Async: Synchronous Reentrancy: Reentrant Parameters (in): none Parameters (inout): none Parameters (out): SI16: [-40...150]; Temperature in °C -40 represents -40°C; 150 represents 150 °C Return Value: StatusType: [0xAA, 0x0F, 0xFF, 0xF0, 0xC3] enumeration in one Byte STATUS_VALID=0xAA STATUS_NOT_SUPPORTED=0x0F STATUS_NOT_VALID=0xFF STATUS_INIT=0xF0 STATUS_NOT_PRECISE=0xC3 Task: Init, 2.5ms, 10ms Description: The function stores into the variable addressed by 'out' the average of the last 8 values and returns the status of the averaged Temperature. The returned status shall only be valid if all values used for the average were valid. | B-SW_1737 | None | accepted | M2 (27.01.2016) | implemented | SwTS_TC_260 | requirement based test | reviewed | Passed(session : 2564569) | finished | SysFR_215
StatusType GetTcPcb_Hw( SI16* out) Service Name: Get the average and the status of the most critical temperature Syntax: StatusType GetTcPcb_Hw( SI16* out) Sync/Async: Synchronous Reentrancy: Reentrant Parameters (in): none Parameters (inout): none Parameters (out): SI16: [-40...150]; Temperature in °C -40 represents -40°C; 150 represents 150 °C Return Value: StatusType: [0xAA, 0x0F, 0xFF, 0xF0, 0xC3] enumeration in one Byte STATUS_VALID=0xAA STATUS_NOT_SUPPORTED=0x0F STATUS_NOT_VALID=0xFF STATUS_INIT=0xF0 STATUS_NOT_PRECISE=0xC3 Task: Init, 2.5ms, 10ms Description: The function stores into the variable addressed by 'out' the average of the last 8 values and returns the status of the averaged Temperature. The returned status shall only be valid if all values used for the average were valid. | B-SW_1737 | None | accepted | M2 (27.01.2016) | implemented | SwTS_TC_259 | requirement based test | reviewed | Passed(session : 2564564) | finished | SysFR_215
StatusType GetTcPcb_Hw( SI16* out) Service Name: Get the average and the status of the most critical temperature Syntax: StatusType GetTcPcb_Hw( SI16* out) Sync/Async: Synchronous Reentrancy: Reentrant Parameters (in): none Parameters (inout): none Parameters (out): SI16: [-40...150]; Temperature in °C -40 represents -40°C; 150 represents 150 °C Return Value: StatusType: [0xAA, 0x0F, 0xFF, 0xF0, 0xC3] enumeration in one Byte STATUS_VALID=0xAA STATUS_NOT_SUPPORTED=0x0F STATUS_NOT_VALID=0xFF STATUS_INIT=0xF0 STATUS_NOT_PRECISE=0xC3 Task: Init, 2.5ms, 10ms Description: The function stores into the variable addressed by 'out' the average of the last 8 values and returns the status of the averaged Temperature. The returned status shall only be valid if all values used for the average were valid. | B-SW_1737 | None | accepted | M2 (27.01.2016) | implemented | SwTS_TC_261 | requirement based test | reviewed | Passed(session : 2564569) | finished | SysFR_215
StatusType GetTcPcb_Hw( SI16* out) Service Name: Get the average and the status of the most critical temperature Syntax: StatusType GetTcPcb_Hw( SI16* out) Sync/Async: Synchronous Reentrancy: Reentrant Parameters (in): none Parameters (inout): none Parameters (out): SI16: [-40...150]; Temperature in °C -40 represents -40°C; 150 represents 150 °C Return Value: StatusType: [0xAA, 0x0F, 0xFF, 0xF0, 0xC3] enumeration in one Byte STATUS_VALID=0xAA STATUS_NOT_SUPPORTED=0x0F STATUS_NOT_VALID=0xFF STATUS_INIT=0xF0 STATUS_NOT_PRECISE=0xC3 Task: Init, 2.5ms, 10ms Description: The function stores into the variable addressed by 'out' the average of the last 8 values and returns the status of the averaged Temperature. The returned status shall only be valid if all values used for the average were valid. | B-SW_1737 | None | accepted | M2 (27.01.2016) | implemented | SwTS_TC_957 | requirement based test | reviewed | Passed(session : 2564569) | finished | SysFR_215
StatusType GetTcPcb_Hw( SI16* out) Service Name: Get the average and the status of the most critical temperature Syntax: StatusType GetTcPcb_Hw( SI16* out) Sync/Async: Synchronous Reentrancy: Reentrant Parameters (in): none Parameters (inout): none Parameters (out): SI16: [-40...150]; Temperature in °C -40 represents -40°C; 150 represents 150 °C Return Value: StatusType: [0xAA, 0x0F, 0xFF, 0xF0, 0xC3] enumeration in one Byte STATUS_VALID=0xAA STATUS_NOT_SUPPORTED=0x0F STATUS_NOT_VALID=0xFF STATUS_INIT=0xF0 STATUS_NOT_PRECISE=0xC3 Task: Init, 2.5ms, 10ms Description: The function stores into the variable addressed by 'out' the average of the last 8 values and returns the status of the averaged Temperature. The returned status shall only be valid if all values used for the average were valid. | B-SW_1737 | None | accepted | M2 (27.01.2016) | implemented | SwTS_TC_958 | requirement based test | reviewed | Passed(session : 2564569) | finished | SysFR_215
StatusType GetTcPcb_Hw( SI16* out) Service Name: Get the average and the status of the most critical temperature Syntax: StatusType GetTcPcb_Hw( SI16* out) Sync/Async: Synchronous Reentrancy: Reentrant Parameters (in): none Parameters (inout): none Parameters (out): SI16: [-40...150]; Temperature in °C -40 represents -40°C; 150 represents 150 °C Return Value: StatusType: [0xAA, 0x0F, 0xFF, 0xF0, 0xC3] enumeration in one Byte STATUS_VALID=0xAA STATUS_NOT_SUPPORTED=0x0F STATUS_NOT_VALID=0xFF STATUS_INIT=0xF0 STATUS_NOT_PRECISE=0xC3 Task: Init, 2.5ms, 10ms Description: The function stores into the variable addressed by 'out' the average of the last 8 values and returns the status of the averaged Temperature. The returned status shall only be valid if all values used for the average were valid. | B-SW_1737 | None | accepted | M2 (27.01.2016) | implemented | SwTS_TC_1289 | requirement based test | reviewed | Passed(session : 2564564) | finished | SysFR_215
StatusType GetTcPcb_Hw( SI16* out) Service Name: Get the average and the status of the most critical temperature Syntax: StatusType GetTcPcb_Hw( SI16* out) Sync/Async: Synchronous Reentrancy: Reentrant Parameters (in): none Parameters (inout): none Parameters (out): SI16: [-40...150]; Temperature in °C -40 represents -40°C; 150 represents 150 °C Return Value: StatusType: [0xAA, 0x0F, 0xFF, 0xF0, 0xC3] enumeration in one Byte STATUS_VALID=0xAA STATUS_NOT_SUPPORTED=0x0F STATUS_NOT_VALID=0xFF STATUS_INIT=0xF0 STATUS_NOT_PRECISE=0xC3 Task: Init, 2.5ms, 10ms Description: The function stores into the variable addressed by 'out' the average of the last 8 values and returns the status of the averaged Temperature. The returned status shall only be valid if all values used for the average were valid. | B-SW_1737 | None | accepted | M2 (27.01.2016) | implemented | SwTS_TC_1390 | requirement based test | reviewed | Passed(session : 2564564) | finished | SysFR_215
StatusType GetTcPcb_Hw( SI16* out) Service Name: Get the average and the status of the most critical temperature Syntax: StatusType GetTcPcb_Hw( SI16* out) Sync/Async: Synchronous Reentrancy: Reentrant Parameters (in): none Parameters (inout): none Parameters (out): SI16: [-40...150]; Temperature in °C -40 represents -40°C; 150 represents 150 °C Return Value: StatusType: [0xAA, 0x0F, 0xFF, 0xF0, 0xC3] enumeration in one Byte STATUS_VALID=0xAA STATUS_NOT_SUPPORTED=0x0F STATUS_NOT_VALID=0xFF STATUS_INIT=0xF0 STATUS_NOT_PRECISE=0xC3 Task: Init, 2.5ms, 10ms Description: The function stores into the variable addressed by 'out' the average of the last 8 values and returns the status of the averaged Temperature. The returned status shall only be valid if all values used for the average were valid. | B-SW_1737 | None | accepted | M2 (27.01.2016) | implemented | SwTS_TC_1391 | requirement based test | reviewed | Passed(session : 2564564) | finished | SysFR_215
StatusType GetTcPcb_Hw( SI16* out) Service Name: Get the average and the status of the most critical temperature Syntax: StatusType GetTcPcb_Hw( SI16* out) Sync/Async: Synchronous Reentrancy: Reentrant Parameters (in): none Parameters (inout): none Parameters (out): SI16: [-40...150]; Temperature in °C -40 represents -40°C; 150 represents 150 °C Return Value: StatusType: [0xAA, 0x0F, 0xFF, 0xF0, 0xC3] enumeration in one Byte STATUS_VALID=0xAA STATUS_NOT_SUPPORTED=0x0F STATUS_NOT_VALID=0xFF STATUS_INIT=0xF0 STATUS_NOT_PRECISE=0xC3 Task: Init, 2.5ms, 10ms Description: The function stores into the variable addressed by 'out' the average of the last 8 values and returns the status of the averaged Temperature. The returned status shall only be valid if all values used for the average were valid. | B-SW_1737 | None | accepted | M2 (27.01.2016) | implemented | SwTS_TC_1392 | requirement based test | reviewed | Passed(session : 2564564) | finished | SysFR_215
StatusType GetTcPcb_Hw( SI16* out) Service Name: Get the average and the status of the most critical temperature Syntax: StatusType GetTcPcb_Hw( SI16* out) Sync/Async: Synchronous Reentrancy: Reentrant Parameters (in): none Parameters (inout): none Parameters (out): SI16: [-40...150]; Temperature in °C -40 represents -40°C; 150 represents 150 °C Return Value: StatusType: [0xAA, 0x0F, 0xFF, 0xF0, 0xC3] enumeration in one Byte STATUS_VALID=0xAA STATUS_NOT_SUPPORTED=0x0F STATUS_NOT_VALID=0xFF STATUS_INIT=0xF0 STATUS_NOT_PRECISE=0xC3 Task: Init, 2.5ms, 10ms Description: The function stores into the variable addressed by 'out' the average of the last 8 values and returns the status of the averaged Temperature. The returned status shall only be valid if all values used for the average were valid. | B-SW_1737 | None | accepted | M2 (27.01.2016) | implemented | SwTS_TC_1393 | requirement based test | reviewed | Passed(session : 2564564) | finished | SysFR_215
StatusType GetTcPcb_Hw( SI16* out) Service Name: Get the average and the status of the most critical temperature Syntax: StatusType GetTcPcb_Hw( SI16* out) Sync/Async: Synchronous Reentrancy: Reentrant Parameters (in): none Parameters (inout): none Parameters (out): SI16: [-40...150]; Temperature in °C -40 represents -40°C; 150 represents 150 °C Return Value: StatusType: [0xAA, 0x0F, 0xFF, 0xF0, 0xC3] enumeration in one Byte STATUS_VALID=0xAA STATUS_NOT_SUPPORTED=0x0F STATUS_NOT_VALID=0xFF STATUS_INIT=0xF0 STATUS_NOT_PRECISE=0xC3 Task: Init, 2.5ms, 10ms Description: The function stores into the variable addressed by 'out' the average of the last 8 values and returns the status of the averaged Temperature. The returned status shall only be valid if all values used for the average were valid. | B-SW_1737 | None | accepted | M2 (27.01.2016) | implemented | SysTS_QE_310 | Functional | reviewed | NT | not finished | SysFR_215
StatusType GetTcPcb_Hw( SI16* out) Service Name: Get the average and the status of the most critical temperature Syntax: StatusType GetTcPcb_Hw( SI16* out) Sync/Async: Synchronous Reentrancy: Reentrant Parameters (in): none Parameters (inout): none Parameters (out): SI16: [-40...150]; Temperature in °C -40 represents -40°C; 150 represents 150 °C Return Value: StatusType: [0xAA, 0x0F, 0xFF, 0xF0, 0xC3] enumeration in one Byte STATUS_VALID=0xAA STATUS_NOT_SUPPORTED=0x0F STATUS_NOT_VALID=0xFF STATUS_INIT=0xF0 STATUS_NOT_PRECISE=0xC3 Task: Init, 2.5ms, 10ms Description: The function stores into the variable addressed by 'out' the average of the last 8 values and returns the status of the averaged Temperature. The returned status shall only be valid if all values used for the average were valid. | B-SW_1737 | None | accepted | M2 (27.01.2016) | implemented | SysTS_QE_311 | Functional | reviewed | NT | not finished | SysFR_215
StatusType GetTcPcb_Hw( SI16* out) Service Name: Get the average and the status of the most critical temperature Syntax: StatusType GetTcPcb_Hw( SI16* out) Sync/Async: Synchronous Reentrancy: Reentrant Parameters (in): none Parameters (inout): none Parameters (out): SI16: [-40...150]; Temperature in °C -40 represents -40°C; 150 represents 150 °C Return Value: StatusType: [0xAA, 0x0F, 0xFF, 0xF0, 0xC3] enumeration in one Byte STATUS_VALID=0xAA STATUS_NOT_SUPPORTED=0x0F STATUS_NOT_VALID=0xFF STATUS_INIT=0xF0 STATUS_NOT_PRECISE=0xC3 Task: Init, 2.5ms, 10ms Description: The function stores into the variable addressed by 'out' the average of the last 8 values and returns the status of the averaged Temperature. The returned status shall only be valid if all values used for the average were valid. | B-SW_1737 | None | accepted | M2 (27.01.2016) | implemented | SysTS_QE_312 | Functional | reviewed | NT | not finished | SysFR_215
StatusType GetTcPcb_Hw( SI16* out) Service Name: Get the average and the status of the most critical temperature Syntax: StatusType GetTcPcb_Hw( SI16* out) Sync/Async: Synchronous Reentrancy: Reentrant Parameters (in): none Parameters (inout): none Parameters (out): SI16: [-40...150]; Temperature in °C -40 represents -40°C; 150 represents 150 °C Return Value: StatusType: [0xAA, 0x0F, 0xFF, 0xF0, 0xC3] enumeration in one Byte STATUS_VALID=0xAA STATUS_NOT_SUPPORTED=0x0F STATUS_NOT_VALID=0xFF STATUS_INIT=0xF0 STATUS_NOT_PRECISE=0xC3 Task: Init, 2.5ms, 10ms Description: The function stores into the variable addressed by 'out' the average of the last 8 values and returns the status of the averaged Temperature. The returned status shall only be valid if all values used for the average were valid. | B-SW_1737 | None | accepted | M2 (27.01.2016) | implemented | SysTS_QE_318 | Functional | reviewed | NT | not finished | SysFR_215
StatusType GetTcPcb_Hw( SI16* out) Service Name: Get the average and the status of the most critical temperature Syntax: StatusType GetTcPcb_Hw( SI16* out) Sync/Async: Synchronous Reentrancy: Reentrant Parameters (in): none Parameters (inout): none Parameters (out): SI16: [-40...150]; Temperature in °C -40 represents -40°C; 150 represents 150 °C Return Value: StatusType: [0xAA, 0x0F, 0xFF, 0xF0, 0xC3] enumeration in one Byte STATUS_VALID=0xAA STATUS_NOT_SUPPORTED=0x0F STATUS_NOT_VALID=0xFF STATUS_INIT=0xF0 STATUS_NOT_PRECISE=0xC3 Task: Init, 2.5ms, 10ms Description: The function stores into the variable addressed by 'out' the average of the last 8 values and returns the status of the averaged Temperature. The returned status shall only be valid if all values used for the average were valid. | B-SW_1737 | None | accepted | M2 (27.01.2016) | implemented | SysTS_QE_319 | Functional | reviewed | NT | not finished | SysFR_215
StatusType GetTcPcb_Hw( SI16* out) Service Name: Get the average and the status of the most critical temperature Syntax: StatusType GetTcPcb_Hw( SI16* out) Sync/Async: Synchronous Reentrancy: Reentrant Parameters (in): none Parameters (inout): none Parameters (out): SI16: [-40...150]; Temperature in °C -40 represents -40°C; 150 represents 150 °C Return Value: StatusType: [0xAA, 0x0F, 0xFF, 0xF0, 0xC3] enumeration in one Byte STATUS_VALID=0xAA STATUS_NOT_SUPPORTED=0x0F STATUS_NOT_VALID=0xFF STATUS_INIT=0xF0 STATUS_NOT_PRECISE=0xC3 Task: Init, 2.5ms, 10ms Description: The function stores into the variable addressed by 'out' the average of the last 8 values and returns the status of the averaged Temperature. The returned status shall only be valid if all values used for the average were valid. | B-SW_1737 | None | accepted | M2 (27.01.2016) | implemented | SysTS_QE_320 | Functional | reviewed | NT | not finished | SysFR_215
StatusType GetTcPcb_Hw( SI16* out) Service Name: Get the average and the status of the most critical temperature Syntax: StatusType GetTcPcb_Hw( SI16* out) Sync/Async: Synchronous Reentrancy: Reentrant Parameters (in): none Parameters (inout): none Parameters (out): SI16: [-40...150]; Temperature in °C -40 represents -40°C; 150 represents 150 °C Return Value: StatusType: [0xAA, 0x0F, 0xFF, 0xF0, 0xC3] enumeration in one Byte STATUS_VALID=0xAA STATUS_NOT_SUPPORTED=0x0F STATUS_NOT_VALID=0xFF STATUS_INIT=0xF0 STATUS_NOT_PRECISE=0xC3 Task: Init, 2.5ms, 10ms Description: The function stores into the variable addressed by 'out' the average of the last 8 values and returns the status of the averaged Temperature. The returned status shall only be valid if all values used for the average were valid. | B-SW_1737 | None | accepted | M2 (27.01.2016) | implemented | SysTS_QE_394 | Functional | reviewed | NT | not finished | SysFR_215
StatusType GetTcPcb_Hw( SI16* out) Service Name: Get the average and the status of the most critical temperature Syntax: StatusType GetTcPcb_Hw( SI16* out) Sync/Async: Synchronous Reentrancy: Reentrant Parameters (in): none Parameters (inout): none Parameters (out): SI16: [-40...150]; Temperature in °C -40 represents -40°C; 150 represents 150 °C Return Value: StatusType: [0xAA, 0x0F, 0xFF, 0xF0, 0xC3] enumeration in one Byte STATUS_VALID=0xAA STATUS_NOT_SUPPORTED=0x0F STATUS_NOT_VALID=0xFF STATUS_INIT=0xF0 STATUS_NOT_PRECISE=0xC3 Task: Init, 2.5ms, 10ms Description: The function stores into the variable addressed by 'out' the average of the last 8 values and returns the status of the averaged Temperature. The returned status shall only be valid if all values used for the average were valid. | B-SW_1737 | None | accepted | M2 (27.01.2016) | implemented | SysTS_QE_395 | Functional | reviewed | NT | not finished | SysFR_215
StatusType GetTcPcb_Hw( SI16* out) Service Name: Get the average and the status of the most critical temperature Syntax: StatusType GetTcPcb_Hw( SI16* out) Sync/Async: Synchronous Reentrancy: Reentrant Parameters (in): none Parameters (inout): none Parameters (out): SI16: [-40...150]; Temperature in °C -40 represents -40°C; 150 represents 150 °C Return Value: StatusType: [0xAA, 0x0F, 0xFF, 0xF0, 0xC3] enumeration in one Byte STATUS_VALID=0xAA STATUS_NOT_SUPPORTED=0x0F STATUS_NOT_VALID=0xFF STATUS_INIT=0xF0 STATUS_NOT_PRECISE=0xC3 Task: Init, 2.5ms, 10ms Description: The function stores into the variable addressed by 'out' the average of the last 8 values and returns the status of the averaged Temperature. The returned status shall only be valid if all values used for the average were valid. | B-SW_1737 | None | accepted | M2 (27.01.2016) | implemented | SysTS_QE_396 | Functional | reviewed | NT | not finished | SysFR_215
StatusType GetTcPcb_Hw( SI16* out) Service Name: Get the average and the status of the most critical temperature Syntax: StatusType GetTcPcb_Hw( SI16* out) Sync/Async: Synchronous Reentrancy: Reentrant Parameters (in): none Parameters (inout): none Parameters (out): SI16: [-40...150]; Temperature in °C -40 represents -40°C; 150 represents 150 °C Return Value: StatusType: [0xAA, 0x0F, 0xFF, 0xF0, 0xC3] enumeration in one Byte STATUS_VALID=0xAA STATUS_NOT_SUPPORTED=0x0F STATUS_NOT_VALID=0xFF STATUS_INIT=0xF0 STATUS_NOT_PRECISE=0xC3 Task: Init, 2.5ms, 10ms Description: The function stores into the variable addressed by 'out' the average of the last 8 values and returns the status of the averaged Temperature. The returned status shall only be valid if all values used for the average were valid. | B-SW_1737 | None | accepted | M2 (27.01.2016) | implemented | SysTS_QE_401 | Functional | reviewed | NT | not finished | SysFR_215
StatusType GetTcPcb_Hw( SI16* out) Service Name: Get the average and the status of the most critical temperature Syntax: StatusType GetTcPcb_Hw( SI16* out) Sync/Async: Synchronous Reentrancy: Reentrant Parameters (in): none Parameters (inout): none Parameters (out): SI16: [-40...150]; Temperature in °C -40 represents -40°C; 150 represents 150 °C Return Value: StatusType: [0xAA, 0x0F, 0xFF, 0xF0, 0xC3] enumeration in one Byte STATUS_VALID=0xAA STATUS_NOT_SUPPORTED=0x0F STATUS_NOT_VALID=0xFF STATUS_INIT=0xF0 STATUS_NOT_PRECISE=0xC3 Task: Init, 2.5ms, 10ms Description: The function stores into the variable addressed by 'out' the average of the last 8 values and returns the status of the averaged Temperature. The returned status shall only be valid if all values used for the average were valid. | B-SW_1737 | None | accepted | M2 (27.01.2016) | implemented | SysTS_QE_402 | Functional | reviewed | NT | not finished | SysFR_215
StatusType GetTcPcb_Hw( SI16* out) Service Name: Get the average and the status of the most critical temperature Syntax: StatusType GetTcPcb_Hw( SI16* out) Sync/Async: Synchronous Reentrancy: Reentrant Parameters (in): none Parameters (inout): none Parameters (out): SI16: [-40...150]; Temperature in °C -40 represents -40°C; 150 represents 150 °C Return Value: StatusType: [0xAA, 0x0F, 0xFF, 0xF0, 0xC3] enumeration in one Byte STATUS_VALID=0xAA STATUS_NOT_SUPPORTED=0x0F STATUS_NOT_VALID=0xFF STATUS_INIT=0xF0 STATUS_NOT_PRECISE=0xC3 Task: Init, 2.5ms, 10ms Description: The function stores into the variable addressed by 'out' the average of the last 8 values and returns the status of the averaged Temperature. The returned status shall only be valid if all values used for the average were valid. | B-SW_1737 | None | accepted | M2 (27.01.2016) | implemented | SysTS_QE_403 | Functional | reviewed | NT | not finished | SysFR_215
StatusType GetTcPcb_Hw( SI16* out) Service Name: Get the average and the status of the most critical temperature Syntax: StatusType GetTcPcb_Hw( SI16* out) Sync/Async: Synchronous Reentrancy: Reentrant Parameters (in): none Parameters (inout): none Parameters (out): SI16: [-40...150]; Temperature in °C -40 represents -40°C; 150 represents 150 °C Return Value: StatusType: [0xAA, 0x0F, 0xFF, 0xF0, 0xC3] enumeration in one Byte STATUS_VALID=0xAA STATUS_NOT_SUPPORTED=0x0F STATUS_NOT_VALID=0xFF STATUS_INIT=0xF0 STATUS_NOT_PRECISE=0xC3 Task: Init, 2.5ms, 10ms Description: The function stores into the variable addressed by 'out' the average of the last 8 values and returns the status of the averaged Temperature. The returned status shall only be valid if all values used for the average were valid. | B-SW_1737 | None | accepted | M2 (27.01.2016) | implemented | SysTS_QE_406 | Functional | reviewed | NT | not finished | SysFR_215
StatusType GetTcPcb_Hw( SI16* out) Service Name: Get the average and the status of the most critical temperature Syntax: StatusType GetTcPcb_Hw( SI16* out) Sync/Async: Synchronous Reentrancy: Reentrant Parameters (in): none Parameters (inout): none Parameters (out): SI16: [-40...150]; Temperature in °C -40 represents -40°C; 150 represents 150 °C Return Value: StatusType: [0xAA, 0x0F, 0xFF, 0xF0, 0xC3] enumeration in one Byte STATUS_VALID=0xAA STATUS_NOT_SUPPORTED=0x0F STATUS_NOT_VALID=0xFF STATUS_INIT=0xF0 STATUS_NOT_PRECISE=0xC3 Task: Init, 2.5ms, 10ms Description: The function stores into the variable addressed by 'out' the average of the last 8 values and returns the status of the averaged Temperature. The returned status shall only be valid if all values used for the average were valid. | B-SW_1737 | None | accepted | M2 (27.01.2016) | implemented | SysTS_QE_414 | Functional | reviewed | NT | not finished | SysFR_215
StatusType GetTcPcb_Hw( SI16* out) Service Name: Get the average and the status of the most critical temperature Syntax: StatusType GetTcPcb_Hw( SI16* out) Sync/Async: Synchronous Reentrancy: Reentrant Parameters (in): none Parameters (inout): none Parameters (out): SI16: [-40...150]; Temperature in °C -40 represents -40°C; 150 represents 150 °C Return Value: StatusType: [0xAA, 0x0F, 0xFF, 0xF0, 0xC3] enumeration in one Byte STATUS_VALID=0xAA STATUS_NOT_SUPPORTED=0x0F STATUS_NOT_VALID=0xFF STATUS_INIT=0xF0 STATUS_NOT_PRECISE=0xC3 Task: Init, 2.5ms, 10ms Description: The function stores into the variable addressed by 'out' the average of the last 8 values and returns the status of the averaged Temperature. The returned status shall only be valid if all values used for the average were valid. | B-SW_1737 | None | accepted | M2 (27.01.2016) | implemented | SysTS_QE_415 | Functional | reviewed | NT | not finished | SysFR_215
StatusType GetTcPcb_Hw( SI16* out) Service Name: Get the average and the status of the most critical temperature Syntax: StatusType GetTcPcb_Hw( SI16* out) Sync/Async: Synchronous Reentrancy: Reentrant Parameters (in): none Parameters (inout): none Parameters (out): SI16: [-40...150]; Temperature in °C -40 represents -40°C; 150 represents 150 °C Return Value: StatusType: [0xAA, 0x0F, 0xFF, 0xF0, 0xC3] enumeration in one Byte STATUS_VALID=0xAA STATUS_NOT_SUPPORTED=0x0F STATUS_NOT_VALID=0xFF STATUS_INIT=0xF0 STATUS_NOT_PRECISE=0xC3 Task: Init, 2.5ms, 10ms Description: The function stores into the variable addressed by 'out' the average of the last 8 values and returns the status of the averaged Temperature. The returned status shall only be valid if all values used for the average were valid. | B-SW_1737 | None | accepted | M2 (27.01.2016) | implemented | SysTS_QE_416 | Functional | reviewed | NT | not finished | SysFR_215
StatusType GetTcPcb_Hw( SI16* out) Service Name: Get the average and the status of the most critical temperature Syntax: StatusType GetTcPcb_Hw( SI16* out) Sync/Async: Synchronous Reentrancy: Reentrant Parameters (in): none Parameters (inout): none Parameters (out): SI16: [-40...150]; Temperature in °C -40 represents -40°C; 150 represents 150 °C Return Value: StatusType: [0xAA, 0x0F, 0xFF, 0xF0, 0xC3] enumeration in one Byte STATUS_VALID=0xAA STATUS_NOT_SUPPORTED=0x0F STATUS_NOT_VALID=0xFF STATUS_INIT=0xF0 STATUS_NOT_PRECISE=0xC3 Task: Init, 2.5ms, 10ms Description: The function stores into the variable addressed by 'out' the average of the last 8 values and returns the status of the averaged Temperature. The returned status shall only be valid if all values used for the average were valid. | B-SW_1737 | None | accepted | M2 (27.01.2016) | implemented | SysTS_QE_419 | Functional | reviewed | NT | not finished | SysFR_215
StatusType GetTcPcb_Hw( SI16* out) Service Name: Get the average and the status of the most critical temperature Syntax: StatusType GetTcPcb_Hw( SI16* out) Sync/Async: Synchronous Reentrancy: Reentrant Parameters (in): none Parameters (inout): none Parameters (out): SI16: [-40...150]; Temperature in °C -40 represents -40°C; 150 represents 150 °C Return Value: StatusType: [0xAA, 0x0F, 0xFF, 0xF0, 0xC3] enumeration in one Byte STATUS_VALID=0xAA STATUS_NOT_SUPPORTED=0x0F STATUS_NOT_VALID=0xFF STATUS_INIT=0xF0 STATUS_NOT_PRECISE=0xC3 Task: Init, 2.5ms, 10ms Description: The function stores into the variable addressed by 'out' the average of the last 8 values and returns the status of the averaged Temperature. The returned status shall only be valid if all values used for the average were valid. | B-SW_1737 | None | accepted | M2 (27.01.2016) | implemented | SysTS_QE_453 | Functional | reviewed | NT | not finished | SysFR_215
StatusType GetTcPcb_Hw( SI16* out) Service Name: Get the average and the status of the most critical temperature Syntax: StatusType GetTcPcb_Hw( SI16* out) Sync/Async: Synchronous Reentrancy: Reentrant Parameters (in): none Parameters (inout): none Parameters (out): SI16: [-40...150]; Temperature in °C -40 represents -40°C; 150 represents 150 °C Return Value: StatusType: [0xAA, 0x0F, 0xFF, 0xF0, 0xC3] enumeration in one Byte STATUS_VALID=0xAA STATUS_NOT_SUPPORTED=0x0F STATUS_NOT_VALID=0xFF STATUS_INIT=0xF0 STATUS_NOT_PRECISE=0xC3 Task: Init, 2.5ms, 10ms Description: The function stores into the variable addressed by 'out' the average of the last 8 values and returns the status of the averaged Temperature. The returned status shall only be valid if all values used for the average were valid. | B-SW_1737 | None | accepted | M2 (27.01.2016) | implemented | SysTS_QE_454 | Functional | reviewed | NT | not finished | SysFR_215
StatusType GetTcPcb_Hw( SI16* out) Service Name: Get the average and the status of the most critical temperature Syntax: StatusType GetTcPcb_Hw( SI16* out) Sync/Async: Synchronous Reentrancy: Reentrant Parameters (in): none Parameters (inout): none Parameters (out): SI16: [-40...150]; Temperature in °C -40 represents -40°C; 150 represents 150 °C Return Value: StatusType: [0xAA, 0x0F, 0xFF, 0xF0, 0xC3] enumeration in one Byte STATUS_VALID=0xAA STATUS_NOT_SUPPORTED=0x0F STATUS_NOT_VALID=0xFF STATUS_INIT=0xF0 STATUS_NOT_PRECISE=0xC3 Task: Init, 2.5ms, 10ms Description: The function stores into the variable addressed by 'out' the average of the last 8 values and returns the status of the averaged Temperature. The returned status shall only be valid if all values used for the average were valid. | B-SW_1737 | None | accepted | M2 (27.01.2016) | implemented | SysTS_QE_455 | Functional | reviewed | NT | not finished | SysFR_215
StatusType GetTcPcb_Hw( SI16* out) Service Name: Get the average and the status of the most critical temperature Syntax: StatusType GetTcPcb_Hw( SI16* out) Sync/Async: Synchronous Reentrancy: Reentrant Parameters (in): none Parameters (inout): none Parameters (out): SI16: [-40...150]; Temperature in °C -40 represents -40°C; 150 represents 150 °C Return Value: StatusType: [0xAA, 0x0F, 0xFF, 0xF0, 0xC3] enumeration in one Byte STATUS_VALID=0xAA STATUS_NOT_SUPPORTED=0x0F STATUS_NOT_VALID=0xFF STATUS_INIT=0xF0 STATUS_NOT_PRECISE=0xC3 Task: Init, 2.5ms, 10ms Description: The function stores into the variable addressed by 'out' the average of the last 8 values and returns the status of the averaged Temperature. The returned status shall only be valid if all values used for the average were valid. | B-SW_1737 | None | accepted | M2 (27.01.2016) | implemented | SysTS_QE_461 | Functional | reviewed | NT | not finished | SysFR_215
StatusType GetTcPcb_Hw( SI16* out) Service Name: Get the average and the status of the most critical temperature Syntax: StatusType GetTcPcb_Hw( SI16* out) Sync/Async: Synchronous Reentrancy: Reentrant Parameters (in): none Parameters (inout): none Parameters (out): SI16: [-40...150]; Temperature in °C -40 represents -40°C; 150 represents 150 °C Return Value: StatusType: [0xAA, 0x0F, 0xFF, 0xF0, 0xC3] enumeration in one Byte STATUS_VALID=0xAA STATUS_NOT_SUPPORTED=0x0F STATUS_NOT_VALID=0xFF STATUS_INIT=0xF0 STATUS_NOT_PRECISE=0xC3 Task: Init, 2.5ms, 10ms Description: The function stores into the variable addressed by 'out' the average of the last 8 values and returns the status of the averaged Temperature. The returned status shall only be valid if all values used for the average were valid. | B-SW_1737 | None | accepted | M2 (27.01.2016) | implemented | SysTS_QE_462 | Functional | reviewed | NT | not finished | SysFR_215
StatusType GetTcPcb_Hw( SI16* out) Service Name: Get the average and the status of the most critical temperature Syntax: StatusType GetTcPcb_Hw( SI16* out) Sync/Async: Synchronous Reentrancy: Reentrant Parameters (in): none Parameters (inout): none Parameters (out): SI16: [-40...150]; Temperature in °C -40 represents -40°C; 150 represents 150 °C Return Value: StatusType: [0xAA, 0x0F, 0xFF, 0xF0, 0xC3] enumeration in one Byte STATUS_VALID=0xAA STATUS_NOT_SUPPORTED=0x0F STATUS_NOT_VALID=0xFF STATUS_INIT=0xF0 STATUS_NOT_PRECISE=0xC3 Task: Init, 2.5ms, 10ms Description: The function stores into the variable addressed by 'out' the average of the last 8 values and returns the status of the averaged Temperature. The returned status shall only be valid if all values used for the average were valid. | B-SW_1737 | None | accepted | M2 (27.01.2016) | implemented | SysTS_QE_463 | Functional | reviewed | NT | not finished | SysFR_215
StatusType GetTcPcb_Hw( SI16* out) Service Name: Get the average and the status of the most critical temperature Syntax: StatusType GetTcPcb_Hw( SI16* out) Sync/Async: Synchronous Reentrancy: Reentrant Parameters (in): none Parameters (inout): none Parameters (out): SI16: [-40...150]; Temperature in °C -40 represents -40°C; 150 represents 150 °C Return Value: StatusType: [0xAA, 0x0F, 0xFF, 0xF0, 0xC3] enumeration in one Byte STATUS_VALID=0xAA STATUS_NOT_SUPPORTED=0x0F STATUS_NOT_VALID=0xFF STATUS_INIT=0xF0 STATUS_NOT_PRECISE=0xC3 Task: Init, 2.5ms, 10ms Description: The function stores into the variable addressed by 'out' the average of the last 8 values and returns the status of the averaged Temperature. The returned status shall only be valid if all values used for the average were valid. | B-SW_1737 | None | accepted | M2 (27.01.2016) | implemented | SysTS_QE_491 | Functional | reviewed | NT | not finished | SysFR_215
StatusType GetTcPcb_Hw( SI16* out) Service Name: Get the average and the status of the most critical temperature Syntax: StatusType GetTcPcb_Hw( SI16* out) Sync/Async: Synchronous Reentrancy: Reentrant Parameters (in): none Parameters (inout): none Parameters (out): SI16: [-40...150]; Temperature in °C -40 represents -40°C; 150 represents 150 °C Return Value: StatusType: [0xAA, 0x0F, 0xFF, 0xF0, 0xC3] enumeration in one Byte STATUS_VALID=0xAA STATUS_NOT_SUPPORTED=0x0F STATUS_NOT_VALID=0xFF STATUS_INIT=0xF0 STATUS_NOT_PRECISE=0xC3 Task: Init, 2.5ms, 10ms Description: The function stores into the variable addressed by 'out' the average of the last 8 values and returns the status of the averaged Temperature. The returned status shall only be valid if all values used for the average were valid. | B-SW_1737 | None | accepted | M2 (27.01.2016) | implemented | SysTS_QE_492 | Functional | reviewed | NT | not finished | SysFR_215
StatusType GetTcPcb_Hw( SI16* out) Service Name: Get the average and the status of the most critical temperature Syntax: StatusType GetTcPcb_Hw( SI16* out) Sync/Async: Synchronous Reentrancy: Reentrant Parameters (in): none Parameters (inout): none Parameters (out): SI16: [-40...150]; Temperature in °C -40 represents -40°C; 150 represents 150 °C Return Value: StatusType: [0xAA, 0x0F, 0xFF, 0xF0, 0xC3] enumeration in one Byte STATUS_VALID=0xAA STATUS_NOT_SUPPORTED=0x0F STATUS_NOT_VALID=0xFF STATUS_INIT=0xF0 STATUS_NOT_PRECISE=0xC3 Task: Init, 2.5ms, 10ms Description: The function stores into the variable addressed by 'out' the average of the last 8 values and returns the status of the averaged Temperature. The returned status shall only be valid if all values used for the average were valid. | B-SW_1737 | None | accepted | M2 (27.01.2016) | implemented | SysTS_QE_493 | Functional | reviewed | NT | not finished | SysFR_215
StatusType GetTcPcb_Hw( SI16* out) Service Name: Get the average and the status of the most critical temperature Syntax: StatusType GetTcPcb_Hw( SI16* out) Sync/Async: Synchronous Reentrancy: Reentrant Parameters (in): none Parameters (inout): none Parameters (out): SI16: [-40...150]; Temperature in °C -40 represents -40°C; 150 represents 150 °C Return Value: StatusType: [0xAA, 0x0F, 0xFF, 0xF0, 0xC3] enumeration in one Byte STATUS_VALID=0xAA STATUS_NOT_SUPPORTED=0x0F STATUS_NOT_VALID=0xFF STATUS_INIT=0xF0 STATUS_NOT_PRECISE=0xC3 Task: Init, 2.5ms, 10ms Description: The function stores into the variable addressed by 'out' the average of the last 8 values and returns the status of the averaged Temperature. The returned status shall only be valid if all values used for the average were valid. | B-SW_1737 | None | accepted | M2 (27.01.2016) | implemented | SysTS_QE_498 | Functional | reviewed | NT | not finished | SysFR_215
StatusType GetTcPcb_Hw( SI16* out) Service Name: Get the average and the status of the most critical temperature Syntax: StatusType GetTcPcb_Hw( SI16* out) Sync/Async: Synchronous Reentrancy: Reentrant Parameters (in): none Parameters (inout): none Parameters (out): SI16: [-40...150]; Temperature in °C -40 represents -40°C; 150 represents 150 °C Return Value: StatusType: [0xAA, 0x0F, 0xFF, 0xF0, 0xC3] enumeration in one Byte STATUS_VALID=0xAA STATUS_NOT_SUPPORTED=0x0F STATUS_NOT_VALID=0xFF STATUS_INIT=0xF0 STATUS_NOT_PRECISE=0xC3 Task: Init, 2.5ms, 10ms Description: The function stores into the variable addressed by 'out' the average of the last 8 values and returns the status of the averaged Temperature. The returned status shall only be valid if all values used for the average were valid. | B-SW_1737 | None | accepted | M2 (27.01.2016) | implemented | SysTS_QE_499 | Functional | reviewed | NT | not finished | SysFR_215
StatusType GetTcPcb_Hw( SI16* out) Service Name: Get the average and the status of the most critical temperature Syntax: StatusType GetTcPcb_Hw( SI16* out) Sync/Async: Synchronous Reentrancy: Reentrant Parameters (in): none Parameters (inout): none Parameters (out): SI16: [-40...150]; Temperature in °C -40 represents -40°C; 150 represents 150 °C Return Value: StatusType: [0xAA, 0x0F, 0xFF, 0xF0, 0xC3] enumeration in one Byte STATUS_VALID=0xAA STATUS_NOT_SUPPORTED=0x0F STATUS_NOT_VALID=0xFF STATUS_INIT=0xF0 STATUS_NOT_PRECISE=0xC3 Task: Init, 2.5ms, 10ms Description: The function stores into the variable addressed by 'out' the average of the last 8 values and returns the status of the averaged Temperature. The returned status shall only be valid if all values used for the average were valid. | B-SW_1737 | None | accepted | M2 (27.01.2016) | implemented | SysTS_QE_500 | Functional | reviewed | NT | not finished | SysFR_215
StatusType GetTcPcb_Hw( SI16* out) Service Name: Get the average and the status of the most critical temperature Syntax: StatusType GetTcPcb_Hw( SI16* out) Sync/Async: Synchronous Reentrancy: Reentrant Parameters (in): none Parameters (inout): none Parameters (out): SI16: [-40...150]; Temperature in °C -40 represents -40°C; 150 represents 150 °C Return Value: StatusType: [0xAA, 0x0F, 0xFF, 0xF0, 0xC3] enumeration in one Byte STATUS_VALID=0xAA STATUS_NOT_SUPPORTED=0x0F STATUS_NOT_VALID=0xFF STATUS_INIT=0xF0 STATUS_NOT_PRECISE=0xC3 Task: Init, 2.5ms, 10ms Description: The function stores into the variable addressed by 'out' the average of the last 8 values and returns the status of the averaged Temperature. The returned status shall only be valid if all values used for the average were valid. | B-SW_1737 | None | accepted | M2 (27.01.2016) | implemented | SysTS_QE_503 | Functional | reviewed | NT | not finished | SysFR_215
StatusType GetTcPcb_Hw( SI16* out) Service Name: Get the average and the status of the most critical temperature Syntax: StatusType GetTcPcb_Hw( SI16* out) Sync/Async: Synchronous Reentrancy: Reentrant Parameters (in): none Parameters (inout): none Parameters (out): SI16: [-40...150]; Temperature in °C -40 represents -40°C; 150 represents 150 °C Return Value: StatusType: [0xAA, 0x0F, 0xFF, 0xF0, 0xC3] enumeration in one Byte STATUS_VALID=0xAA STATUS_NOT_SUPPORTED=0x0F STATUS_NOT_VALID=0xFF STATUS_INIT=0xF0 STATUS_NOT_PRECISE=0xC3 Task: Init, 2.5ms, 10ms Description: The function stores into the variable addressed by 'out' the average of the last 8 values and returns the status of the averaged Temperature. The returned status shall only be valid if all values used for the average were valid. | B-SW_1737 | None | accepted | M2 (27.01.2016) | implemented | SysTS_QE_511 | Functional | reviewed | NT | not finished | SysFR_215
StatusType GetTcPcb_Hw( SI16* out) Service Name: Get the average and the status of the most critical temperature Syntax: StatusType GetTcPcb_Hw( SI16* out) Sync/Async: Synchronous Reentrancy: Reentrant Parameters (in): none Parameters (inout): none Parameters (out): SI16: [-40...150]; Temperature in °C -40 represents -40°C; 150 represents 150 °C Return Value: StatusType: [0xAA, 0x0F, 0xFF, 0xF0, 0xC3] enumeration in one Byte STATUS_VALID=0xAA STATUS_NOT_SUPPORTED=0x0F STATUS_NOT_VALID=0xFF STATUS_INIT=0xF0 STATUS_NOT_PRECISE=0xC3 Task: Init, 2.5ms, 10ms Description: The function stores into the variable addressed by 'out' the average of the last 8 values and returns the status of the averaged Temperature. The returned status shall only be valid if all values used for the average were valid. | B-SW_1737 | None | accepted | M2 (27.01.2016) | implemented | SysTS_QE_512 | Functional | reviewed | NT | not finished | SysFR_215
StatusType GetTcPcb_Hw( SI16* out) Service Name: Get the average and the status of the most critical temperature Syntax: StatusType GetTcPcb_Hw( SI16* out) Sync/Async: Synchronous Reentrancy: Reentrant Parameters (in): none Parameters (inout): none Parameters (out): SI16: [-40...150]; Temperature in °C -40 represents -40°C; 150 represents 150 °C Return Value: StatusType: [0xAA, 0x0F, 0xFF, 0xF0, 0xC3] enumeration in one Byte STATUS_VALID=0xAA STATUS_NOT_SUPPORTED=0x0F STATUS_NOT_VALID=0xFF STATUS_INIT=0xF0 STATUS_NOT_PRECISE=0xC3 Task: Init, 2.5ms, 10ms Description: The function stores into the variable addressed by 'out' the average of the last 8 values and returns the status of the averaged Temperature. The returned status shall only be valid if all values used for the average were valid. | B-SW_1737 | None | accepted | M2 (27.01.2016) | implemented | SysTS_QE_513 | Functional | reviewed | NT | not finished | SysFR_215
StatusType GetTcPcb_Hw( SI16* out) Service Name: Get the average and the status of the most critical temperature Syntax: StatusType GetTcPcb_Hw( SI16* out) Sync/Async: Synchronous Reentrancy: Reentrant Parameters (in): none Parameters (inout): none Parameters (out): SI16: [-40...150]; Temperature in °C -40 represents -40°C; 150 represents 150 °C Return Value: StatusType: [0xAA, 0x0F, 0xFF, 0xF0, 0xC3] enumeration in one Byte STATUS_VALID=0xAA STATUS_NOT_SUPPORTED=0x0F STATUS_NOT_VALID=0xFF STATUS_INIT=0xF0 STATUS_NOT_PRECISE=0xC3 Task: Init, 2.5ms, 10ms Description: The function stores into the variable addressed by 'out' the average of the last 8 values and returns the status of the averaged Temperature. The returned status shall only be valid if all values used for the average were valid. | B-SW_1737 | None | accepted | M2 (27.01.2016) | implemented | SysTS_QE_516 | Functional | reviewed | NT | not finished | SysFR_215
StatusType GetTcPcb_Hw( SI16* out) Service Name: Get the average and the status of the most critical temperature Syntax: StatusType GetTcPcb_Hw( SI16* out) Sync/Async: Synchronous Reentrancy: Reentrant Parameters (in): none Parameters (inout): none Parameters (out): SI16: [-40...150]; Temperature in °C -40 represents -40°C; 150 represents 150 °C Return Value: StatusType: [0xAA, 0x0F, 0xFF, 0xF0, 0xC3] enumeration in one Byte STATUS_VALID=0xAA STATUS_NOT_SUPPORTED=0x0F STATUS_NOT_VALID=0xFF STATUS_INIT=0xF0 STATUS_NOT_PRECISE=0xC3 Task: Init, 2.5ms, 10ms Description: The function stores into the variable addressed by 'out' the average of the last 8 values and returns the status of the averaged Temperature. The returned status shall only be valid if all values used for the average were valid. | B-SW_1737 | None | accepted | M2 (27.01.2016) | implemented | SysTS_QE_557 | Functional | reviewed | NT | not finished | SysFR_215
StatusType GetTcPcb_Hw( SI16* out) Service Name: Get the average and the status of the most critical temperature Syntax: StatusType GetTcPcb_Hw( SI16* out) Sync/Async: Synchronous Reentrancy: Reentrant Parameters (in): none Parameters (inout): none Parameters (out): SI16: [-40...150]; Temperature in °C -40 represents -40°C; 150 represents 150 °C Return Value: StatusType: [0xAA, 0x0F, 0xFF, 0xF0, 0xC3] enumeration in one Byte STATUS_VALID=0xAA STATUS_NOT_SUPPORTED=0x0F STATUS_NOT_VALID=0xFF STATUS_INIT=0xF0 STATUS_NOT_PRECISE=0xC3 Task: Init, 2.5ms, 10ms Description: The function stores into the variable addressed by 'out' the average of the last 8 values and returns the status of the averaged Temperature. The returned status shall only be valid if all values used for the average were valid. | B-SW_1737 | None | accepted | M2 (27.01.2016) | implemented | SysTS_QE_565 | Functional | reviewed | NT | not finished | SysFR_215
StatusType GetTcPcb_Hw( SI16* out) Service Name: Get the average and the status of the most critical temperature Syntax: StatusType GetTcPcb_Hw( SI16* out) Sync/Async: Synchronous Reentrancy: Reentrant Parameters (in): none Parameters (inout): none Parameters (out): SI16: [-40...150]; Temperature in °C -40 represents -40°C; 150 represents 150 °C Return Value: StatusType: [0xAA, 0x0F, 0xFF, 0xF0, 0xC3] enumeration in one Byte STATUS_VALID=0xAA STATUS_NOT_SUPPORTED=0x0F STATUS_NOT_VALID=0xFF STATUS_INIT=0xF0 STATUS_NOT_PRECISE=0xC3 Task: Init, 2.5ms, 10ms Description: The function stores into the variable addressed by 'out' the average of the last 8 values and returns the status of the averaged Temperature. The returned status shall only be valid if all values used for the average were valid. | B-SW_1737 | None | accepted | M2 (27.01.2016) | implemented | SwTS_TC_1232 | requirement based test | reviewed | Passed(session : 2564569) | finished |  | Swf_073
StatusType GetTcPcb_Hw( SI16* out) Service Name: Get the average and the status of the most critical temperature Syntax: StatusType GetTcPcb_Hw( SI16* out) Sync/Async: Synchronous Reentrancy: Reentrant Parameters (in): none Parameters (inout): none Parameters (out): SI16: [-40...150]; Temperature in °C -40 represents -40°C; 150 represents 150 °C Return Value: StatusType: [0xAA, 0x0F, 0xFF, 0xF0, 0xC3] enumeration in one Byte STATUS_VALID=0xAA STATUS_NOT_SUPPORTED=0x0F STATUS_NOT_VALID=0xFF STATUS_INIT=0xF0 STATUS_NOT_PRECISE=0xC3 Task: Init, 2.5ms, 10ms Description: The function stores into the variable addressed by 'out' the average of the last 8 values and returns the status of the averaged Temperature. The returned status shall only be valid if all values used for the average were valid. | B-SW_1737 | None | accepted | M2 (27.01.2016) | implemented | SwTS_TC_957 | requirement based test | reviewed | Passed(session : 2564569) | finished |  | Swf_073
StatusType GetTcPcb_Hw( SI16* out) Service Name: Get the average and the status of the most critical temperature Syntax: StatusType GetTcPcb_Hw( SI16* out) Sync/Async: Synchronous Reentrancy: Reentrant Parameters (in): none Parameters (inout): none Parameters (out): SI16: [-40...150]; Temperature in °C -40 represents -40°C; 150 represents 150 °C Return Value: StatusType: [0xAA, 0x0F, 0xFF, 0xF0, 0xC3] enumeration in one Byte STATUS_VALID=0xAA STATUS_NOT_SUPPORTED=0x0F STATUS_NOT_VALID=0xFF STATUS_INIT=0xF0 STATUS_NOT_PRECISE=0xC3 Task: Init, 2.5ms, 10ms Description: The function stores into the variable addressed by 'out' the average of the last 8 values and returns the status of the averaged Temperature. The returned status shall only be valid if all values used for the average were valid. | B-SW_1737 | None | accepted | M2 (27.01.2016) | implemented | SwTS_TC_958 | requirement based test | reviewed | Passed(session : 2564569) | finished |  | Swf_073
StatusType GetTcPcb_Hw( SI16* out) Service Name: Get the average and the status of the most critical temperature Syntax: StatusType GetTcPcb_Hw( SI16* out) Sync/Async: Synchronous Reentrancy: Reentrant Parameters (in): none Parameters (inout): none Parameters (out): SI16: [-40...150]; Temperature in °C -40 represents -40°C; 150 represents 150 °C Return Value: StatusType: [0xAA, 0x0F, 0xFF, 0xF0, 0xC3] enumeration in one Byte STATUS_VALID=0xAA STATUS_NOT_SUPPORTED=0x0F STATUS_NOT_VALID=0xFF STATUS_INIT=0xF0 STATUS_NOT_PRECISE=0xC3 Task: Init, 2.5ms, 10ms Description: The function stores into the variable addressed by 'out' the average of the last 8 values and returns the status of the averaged Temperature. The returned status shall only be valid if all values used for the average were valid. | B-SW_1737 | None | accepted | M2 (27.01.2016) | implemented | SwTS_TC_1367 | requirement based test | reviewed | Passed(session : 2564564) | finished |  | Swf_073
StatusType GetTcPcb_Hw( SI16* out) Service Name: Get the average and the status of the most critical temperature Syntax: StatusType GetTcPcb_Hw( SI16* out) Sync/Async: Synchronous Reentrancy: Reentrant Parameters (in): none Parameters (inout): none Parameters (out): SI16: [-40...150]; Temperature in °C -40 represents -40°C; 150 represents 150 °C Return Value: StatusType: [0xAA, 0x0F, 0xFF, 0xF0, 0xC3] enumeration in one Byte STATUS_VALID=0xAA STATUS_NOT_SUPPORTED=0x0F STATUS_NOT_VALID=0xFF STATUS_INIT=0xF0 STATUS_NOT_PRECISE=0xC3 Task: Init, 2.5ms, 10ms Description: The function stores into the variable addressed by 'out' the average of the last 8 values and returns the status of the averaged Temperature. The returned status shall only be valid if all values used for the average were valid. | B-SW_1737 | None | accepted | M2 (27.01.2016) | implemented | SwTS_TC_259 | requirement based test | reviewed | Passed(session : 2564564) | finished |  | Swf_073
StatusType GetTcPcb_Hw( SI16* out) Service Name: Get the average and the status of the most critical temperature Syntax: StatusType GetTcPcb_Hw( SI16* out) Sync/Async: Synchronous Reentrancy: Reentrant Parameters (in): none Parameters (inout): none Parameters (out): SI16: [-40...150]; Temperature in °C -40 represents -40°C; 150 represents 150 °C Return Value: StatusType: [0xAA, 0x0F, 0xFF, 0xF0, 0xC3] enumeration in one Byte STATUS_VALID=0xAA STATUS_NOT_SUPPORTED=0x0F STATUS_NOT_VALID=0xFF STATUS_INIT=0xF0 STATUS_NOT_PRECISE=0xC3 Task: Init, 2.5ms, 10ms Description: The function stores into the variable addressed by 'out' the average of the last 8 values and returns the status of the averaged Temperature. The returned status shall only be valid if all values used for the average were valid. | B-SW_1737 | None | accepted | M2 (27.01.2016) | implemented | SwTS_TC_1390 | requirement based test | reviewed | Passed(session : 2564564) | finished |  | Swf_073
StatusType GetTcPcb_Hw( SI16* out) Service Name: Get the average and the status of the most critical temperature Syntax: StatusType GetTcPcb_Hw( SI16* out) Sync/Async: Synchronous Reentrancy: Reentrant Parameters (in): none Parameters (inout): none Parameters (out): SI16: [-40...150]; Temperature in °C -40 represents -40°C; 150 represents 150 °C Return Value: StatusType: [0xAA, 0x0F, 0xFF, 0xF0, 0xC3] enumeration in one Byte STATUS_VALID=0xAA STATUS_NOT_SUPPORTED=0x0F STATUS_NOT_VALID=0xFF STATUS_INIT=0xF0 STATUS_NOT_PRECISE=0xC3 Task: Init, 2.5ms, 10ms Description: The function stores into the variable addressed by 'out' the average of the last 8 values and returns the status of the averaged Temperature. The returned status shall only be valid if all values used for the average were valid. | B-SW_1737 | None | accepted | M2 (27.01.2016) | implemented | SwTS_TC_1391 | requirement based test | reviewed | Passed(session : 2564564) | finished |  | Swf_073
StatusType GetTcPcb_Hw( SI16* out) Service Name: Get the average and the status of the most critical temperature Syntax: StatusType GetTcPcb_Hw( SI16* out) Sync/Async: Synchronous Reentrancy: Reentrant Parameters (in): none Parameters (inout): none Parameters (out): SI16: [-40...150]; Temperature in °C -40 represents -40°C; 150 represents 150 °C Return Value: StatusType: [0xAA, 0x0F, 0xFF, 0xF0, 0xC3] enumeration in one Byte STATUS_VALID=0xAA STATUS_NOT_SUPPORTED=0x0F STATUS_NOT_VALID=0xFF STATUS_INIT=0xF0 STATUS_NOT_PRECISE=0xC3 Task: Init, 2.5ms, 10ms Description: The function stores into the variable addressed by 'out' the average of the last 8 values and returns the status of the averaged Temperature. The returned status shall only be valid if all values used for the average were valid. | B-SW_1737 | None | accepted | M2 (27.01.2016) | implemented | SwTS_TC_1392 | requirement based test | reviewed | Passed(session : 2564564) | finished |  | Swf_073
StatusType GetTcPcb_Hw( SI16* out) Service Name: Get the average and the status of the most critical temperature Syntax: StatusType GetTcPcb_Hw( SI16* out) Sync/Async: Synchronous Reentrancy: Reentrant Parameters (in): none Parameters (inout): none Parameters (out): SI16: [-40...150]; Temperature in °C -40 represents -40°C; 150 represents 150 °C Return Value: StatusType: [0xAA, 0x0F, 0xFF, 0xF0, 0xC3] enumeration in one Byte STATUS_VALID=0xAA STATUS_NOT_SUPPORTED=0x0F STATUS_NOT_VALID=0xFF STATUS_INIT=0xF0 STATUS_NOT_PRECISE=0xC3 Task: Init, 2.5ms, 10ms Description: The function stores into the variable addressed by 'out' the average of the last 8 values and returns the status of the averaged Temperature. The returned status shall only be valid if all values used for the average were valid. | B-SW_1737 | None | accepted | M2 (27.01.2016) | implemented | SwTS_TC_1393 | requirement based test | reviewed | Passed(session : 2564564) | finished |  | Swf_073
StatusType GetTcPcb_Hw( SI16* out) Service Name: Get the average and the status of the most critical temperature Syntax: StatusType GetTcPcb_Hw( SI16* out) Sync/Async: Synchronous Reentrancy: Reentrant Parameters (in): none Parameters (inout): none Parameters (out): SI16: [-40...150]; Temperature in °C -40 represents -40°C; 150 represents 150 °C Return Value: StatusType: [0xAA, 0x0F, 0xFF, 0xF0, 0xC3] enumeration in one Byte STATUS_VALID=0xAA STATUS_NOT_SUPPORTED=0x0F STATUS_NOT_VALID=0xFF STATUS_INIT=0xF0 STATUS_NOT_PRECISE=0xC3 Task: Init, 2.5ms, 10ms Description: The function stores into the variable addressed by 'out' the average of the last 8 values and returns the status of the averaged Temperature. The returned status shall only be valid if all values used for the average were valid. | B-SW_1737 | None | accepted | M2 (27.01.2016) | implemented | SwTS_TC_1445 | requirement based test | reviewed | Passed(session : 2564564) | finished |  | Swf_073
StatusType GetTcPcb_Hw( SI16* out) Service Name: Get the average and the status of the most critical temperature Syntax: StatusType GetTcPcb_Hw( SI16* out) Sync/Async: Synchronous Reentrancy: Reentrant Parameters (in): none Parameters (inout): none Parameters (out): SI16: [-40...150]; Temperature in °C -40 represents -40°C; 150 represents 150 °C Return Value: StatusType: [0xAA, 0x0F, 0xFF, 0xF0, 0xC3] enumeration in one Byte STATUS_VALID=0xAA STATUS_NOT_SUPPORTED=0x0F STATUS_NOT_VALID=0xFF STATUS_INIT=0xF0 STATUS_NOT_PRECISE=0xC3 Task: Init, 2.5ms, 10ms Description: The function stores into the variable addressed by 'out' the average of the last 8 values and returns the status of the averaged Temperature. The returned status shall only be valid if all values used for the average were valid. | B-SW_1737 | None | accepted | M2 (27.01.2016) | implemented | SwTS_TC_260 | requirement based test | reviewed | Passed(session : 2564569) | finished |  | Swf_073
StatusType GetTcPcb_Hw( SI16* out) Service Name: Get the average and the status of the most critical temperature Syntax: StatusType GetTcPcb_Hw( SI16* out) Sync/Async: Synchronous Reentrancy: Reentrant Parameters (in): none Parameters (inout): none Parameters (out): SI16: [-40...150]; Temperature in °C -40 represents -40°C; 150 represents 150 °C Return Value: StatusType: [0xAA, 0x0F, 0xFF, 0xF0, 0xC3] enumeration in one Byte STATUS_VALID=0xAA STATUS_NOT_SUPPORTED=0x0F STATUS_NOT_VALID=0xFF STATUS_INIT=0xF0 STATUS_NOT_PRECISE=0xC3 Task: Init, 2.5ms, 10ms Description: The function stores into the variable addressed by 'out' the average of the last 8 values and returns the status of the averaged Temperature. The returned status shall only be valid if all values used for the average were valid. | B-SW_1737 | None | accepted | M2 (27.01.2016) | implemented | SwTS_TC_261 | requirement based test | reviewed | Passed(session : 2564569) | finished |  | Swf_073
StatusType GetTcPcb_Hw( SI16* out) Service Name: Get the average and the status of the most critical temperature Syntax: StatusType GetTcPcb_Hw( SI16* out) Sync/Async: Synchronous Reentrancy: Reentrant Parameters (in): none Parameters (inout): none Parameters (out): SI16: [-40...150]; Temperature in °C -40 represents -40°C; 150 represents 150 °C Return Value: StatusType: [0xAA, 0x0F, 0xFF, 0xF0, 0xC3] enumeration in one Byte STATUS_VALID=0xAA STATUS_NOT_SUPPORTED=0x0F STATUS_NOT_VALID=0xFF STATUS_INIT=0xF0 STATUS_NOT_PRECISE=0xC3 Task: Init, 2.5ms, 10ms Description: The function stores into the variable addressed by 'out' the average of the last 8 values and returns the status of the averaged Temperature. The returned status shall only be valid if all values used for the average were valid. | B-SW_1737 | None | accepted | M2 (27.01.2016) | implemented | SwTS_TC_1289 | requirement based test | reviewed | Passed(session : 2564564) | finished |  | Swf_073
StatusType GetTcPcb_Hw( SI16* out) Service Name: Get the average and the status of the most critical temperature Syntax: StatusType GetTcPcb_Hw( SI16* out) Sync/Async: Synchronous Reentrancy: Reentrant Parameters (in): none Parameters (inout): none Parameters (out): SI16: [-40...150]; Temperature in °C -40 represents -40°C; 150 represents 150 °C Return Value: StatusType: [0xAA, 0x0F, 0xFF, 0xF0, 0xC3] enumeration in one Byte STATUS_VALID=0xAA STATUS_NOT_SUPPORTED=0x0F STATUS_NOT_VALID=0xFF STATUS_INIT=0xF0 STATUS_NOT_PRECISE=0xC3 Task: Init, 2.5ms, 10ms Description: The function stores into the variable addressed by 'out' the average of the last 8 values and returns the status of the averaged Temperature. The returned status shall only be valid if all values used for the average were valid. | B-SW_1737 | None | accepted | M2 (27.01.2016) | implemented | SwTS_TC_1366 | requirement based test | reviewed | Passed(session : 2564569) | finished |  | Swf_073 | All TC Not Pass[B-SW_1737]
StatusType GetTcPress_Hw( SI16* out_value, SI16* out_value_cpl) Service Name: Get the pressure sensor temperature and the status of this temperature Sync/Async: Synchronous Reentrancy: Reentrant Parameters (in): none Parameters (inout): none Parameters (out): SI16: [-50...150]; Temperature in °C -50 represents -50°C; 150 represents 150 °C SI16: complement of the temperature value. Return Value: StatusType: [0xAA, 0x0F, 0xFF, 0xF0, 0xC3] enumeration in one Byte STATUS_VALID=0xAA STATUS_NOT_SUPPORTED=0x0F STATUS_NOT_VALID=0xFF STATUS_INIT=0xF0 STATUS_NOT_PRECISE=0xC3 Task: Init, 2.5ms, 2.5ms ISM, 10 ms Description: The function GetTcPress_Hw returns the pressure sensor temperature, the complement value and the status of pressure sensor temperature. The FTTI (time of error detection and reaction) shall be based on the Fault Tolerant Time of the pressure sensor safety manual and on system characteristics. This FTI shall be reflected in the diagnostic file shared with Schaeffler, and described in the error detection and reaction time. | B-SW_1668 | ASIL B | accepted with deviation | M3 (23.05.2016) | implemented | SwTS_TC_874 | requirement based test | reviewed | Passed(session : 2564569) | finished | SysFR_216
StatusType GetTcPress_Hw( SI16* out_value, SI16* out_value_cpl) Service Name: Get the pressure sensor temperature and the status of this temperature Sync/Async: Synchronous Reentrancy: Reentrant Parameters (in): none Parameters (inout): none Parameters (out): SI16: [-50...150]; Temperature in °C -50 represents -50°C; 150 represents 150 °C SI16: complement of the temperature value. Return Value: StatusType: [0xAA, 0x0F, 0xFF, 0xF0, 0xC3] enumeration in one Byte STATUS_VALID=0xAA STATUS_NOT_SUPPORTED=0x0F STATUS_NOT_VALID=0xFF STATUS_INIT=0xF0 STATUS_NOT_PRECISE=0xC3 Task: Init, 2.5ms, 2.5ms ISM, 10 ms Description: The function GetTcPress_Hw returns the pressure sensor temperature, the complement value and the status of pressure sensor temperature. The FTTI (time of error detection and reaction) shall be based on the Fault Tolerant Time of the pressure sensor safety manual and on system characteristics. This FTI shall be reflected in the diagnostic file shared with Schaeffler, and described in the error detection and reaction time. | B-SW_1668 | ASIL B | accepted with deviation | M3 (23.05.2016) | implemented | SwTS_TC_269 | requirement based test | reviewed | Passed(session : 2564569) | finished | SysFR_216
StatusType GetTcPress_Hw( SI16* out_value, SI16* out_value_cpl) Service Name: Get the pressure sensor temperature and the status of this temperature Sync/Async: Synchronous Reentrancy: Reentrant Parameters (in): none Parameters (inout): none Parameters (out): SI16: [-50...150]; Temperature in °C -50 represents -50°C; 150 represents 150 °C SI16: complement of the temperature value. Return Value: StatusType: [0xAA, 0x0F, 0xFF, 0xF0, 0xC3] enumeration in one Byte STATUS_VALID=0xAA STATUS_NOT_SUPPORTED=0x0F STATUS_NOT_VALID=0xFF STATUS_INIT=0xF0 STATUS_NOT_PRECISE=0xC3 Task: Init, 2.5ms, 2.5ms ISM, 10 ms Description: The function GetTcPress_Hw returns the pressure sensor temperature, the complement value and the status of pressure sensor temperature. The FTTI (time of error detection and reaction) shall be based on the Fault Tolerant Time of the pressure sensor safety manual and on system characteristics. This FTI shall be reflected in the diagnostic file shared with Schaeffler, and described in the error detection and reaction time. | B-SW_1668 | ASIL B | accepted with deviation | M3 (23.05.2016) | implemented | SwTS_TC_271 | requirement based test | reviewed | Passed(session : 2564569) | finished | SysFR_216
StatusType GetTcPress_Hw( SI16* out_value, SI16* out_value_cpl) Service Name: Get the pressure sensor temperature and the status of this temperature Sync/Async: Synchronous Reentrancy: Reentrant Parameters (in): none Parameters (inout): none Parameters (out): SI16: [-50...150]; Temperature in °C -50 represents -50°C; 150 represents 150 °C SI16: complement of the temperature value. Return Value: StatusType: [0xAA, 0x0F, 0xFF, 0xF0, 0xC3] enumeration in one Byte STATUS_VALID=0xAA STATUS_NOT_SUPPORTED=0x0F STATUS_NOT_VALID=0xFF STATUS_INIT=0xF0 STATUS_NOT_PRECISE=0xC3 Task: Init, 2.5ms, 2.5ms ISM, 10 ms Description: The function GetTcPress_Hw returns the pressure sensor temperature, the complement value and the status of pressure sensor temperature. The FTTI (time of error detection and reaction) shall be based on the Fault Tolerant Time of the pressure sensor safety manual and on system characteristics. This FTI shall be reflected in the diagnostic file shared with Schaeffler, and described in the error detection and reaction time. | B-SW_1668 | ASIL B | accepted with deviation | M3 (23.05.2016) | implemented | SwTS_TC_270 | requirement based test | reviewed | Passed(session : 2564569) | finished | SysFR_216
StatusType GetTcPress_Hw( SI16* out_value, SI16* out_value_cpl) Service Name: Get the pressure sensor temperature and the status of this temperature Sync/Async: Synchronous Reentrancy: Reentrant Parameters (in): none Parameters (inout): none Parameters (out): SI16: [-50...150]; Temperature in °C -50 represents -50°C; 150 represents 150 °C SI16: complement of the temperature value. Return Value: StatusType: [0xAA, 0x0F, 0xFF, 0xF0, 0xC3] enumeration in one Byte STATUS_VALID=0xAA STATUS_NOT_SUPPORTED=0x0F STATUS_NOT_VALID=0xFF STATUS_INIT=0xF0 STATUS_NOT_PRECISE=0xC3 Task: Init, 2.5ms, 2.5ms ISM, 10 ms Description: The function GetTcPress_Hw returns the pressure sensor temperature, the complement value and the status of pressure sensor temperature. The FTTI (time of error detection and reaction) shall be based on the Fault Tolerant Time of the pressure sensor safety manual and on system characteristics. This FTI shall be reflected in the diagnostic file shared with Schaeffler, and described in the error detection and reaction time. | B-SW_1668 | ASIL B | accepted with deviation | M3 (23.05.2016) | implemented | SwTS_TC_266 | requirement based test | reviewed | Passed(session : 2564564) | finished | SysFR_216
StatusType GetTcPress_Hw( SI16* out_value, SI16* out_value_cpl) Service Name: Get the pressure sensor temperature and the status of this temperature Sync/Async: Synchronous Reentrancy: Reentrant Parameters (in): none Parameters (inout): none Parameters (out): SI16: [-50...150]; Temperature in °C -50 represents -50°C; 150 represents 150 °C SI16: complement of the temperature value. Return Value: StatusType: [0xAA, 0x0F, 0xFF, 0xF0, 0xC3] enumeration in one Byte STATUS_VALID=0xAA STATUS_NOT_SUPPORTED=0x0F STATUS_NOT_VALID=0xFF STATUS_INIT=0xF0 STATUS_NOT_PRECISE=0xC3 Task: Init, 2.5ms, 2.5ms ISM, 10 ms Description: The function GetTcPress_Hw returns the pressure sensor temperature, the complement value and the status of pressure sensor temperature. The FTTI (time of error detection and reaction) shall be based on the Fault Tolerant Time of the pressure sensor safety manual and on system characteristics. This FTI shall be reflected in the diagnostic file shared with Schaeffler, and described in the error detection and reaction time. | B-SW_1668 | ASIL B | accepted with deviation | M3 (23.05.2016) | implemented | SwTS_TC_267 | requirement based test | reviewed | Passed(session : 2564569) | finished | SysFR_216
StatusType GetTcPress_Hw( SI16* out_value, SI16* out_value_cpl) Service Name: Get the pressure sensor temperature and the status of this temperature Sync/Async: Synchronous Reentrancy: Reentrant Parameters (in): none Parameters (inout): none Parameters (out): SI16: [-50...150]; Temperature in °C -50 represents -50°C; 150 represents 150 °C SI16: complement of the temperature value. Return Value: StatusType: [0xAA, 0x0F, 0xFF, 0xF0, 0xC3] enumeration in one Byte STATUS_VALID=0xAA STATUS_NOT_SUPPORTED=0x0F STATUS_NOT_VALID=0xFF STATUS_INIT=0xF0 STATUS_NOT_PRECISE=0xC3 Task: Init, 2.5ms, 2.5ms ISM, 10 ms Description: The function GetTcPress_Hw returns the pressure sensor temperature, the complement value and the status of pressure sensor temperature. The FTTI (time of error detection and reaction) shall be based on the Fault Tolerant Time of the pressure sensor safety manual and on system characteristics. This FTI shall be reflected in the diagnostic file shared with Schaeffler, and described in the error detection and reaction time. | B-SW_1668 | ASIL B | accepted with deviation | M3 (23.05.2016) | implemented | SwTS_TC_272 | requirement based test | reviewed | Passed(session : 2564569) | finished | SysFR_216
StatusType GetTcPress_Hw( SI16* out_value, SI16* out_value_cpl) Service Name: Get the pressure sensor temperature and the status of this temperature Sync/Async: Synchronous Reentrancy: Reentrant Parameters (in): none Parameters (inout): none Parameters (out): SI16: [-50...150]; Temperature in °C -50 represents -50°C; 150 represents 150 °C SI16: complement of the temperature value. Return Value: StatusType: [0xAA, 0x0F, 0xFF, 0xF0, 0xC3] enumeration in one Byte STATUS_VALID=0xAA STATUS_NOT_SUPPORTED=0x0F STATUS_NOT_VALID=0xFF STATUS_INIT=0xF0 STATUS_NOT_PRECISE=0xC3 Task: Init, 2.5ms, 2.5ms ISM, 10 ms Description: The function GetTcPress_Hw returns the pressure sensor temperature, the complement value and the status of pressure sensor temperature. The FTTI (time of error detection and reaction) shall be based on the Fault Tolerant Time of the pressure sensor safety manual and on system characteristics. This FTI shall be reflected in the diagnostic file shared with Schaeffler, and described in the error detection and reaction time. | B-SW_1668 | ASIL B | accepted with deviation | M3 (23.05.2016) | implemented | SwTS_TC_1339 | requirement based test | reviewed | Passed(session : 2564564) | finished |  | Swf_413
StatusType GetTcPress_Hw( SI16* out_value, SI16* out_value_cpl) Service Name: Get the pressure sensor temperature and the status of this temperature Sync/Async: Synchronous Reentrancy: Reentrant Parameters (in): none Parameters (inout): none Parameters (out): SI16: [-50...150]; Temperature in °C -50 represents -50°C; 150 represents 150 °C SI16: complement of the temperature value. Return Value: StatusType: [0xAA, 0x0F, 0xFF, 0xF0, 0xC3] enumeration in one Byte STATUS_VALID=0xAA STATUS_NOT_SUPPORTED=0x0F STATUS_NOT_VALID=0xFF STATUS_INIT=0xF0 STATUS_NOT_PRECISE=0xC3 Task: Init, 2.5ms, 2.5ms ISM, 10 ms Description: The function GetTcPress_Hw returns the pressure sensor temperature, the complement value and the status of pressure sensor temperature. The FTTI (time of error detection and reaction) shall be based on the Fault Tolerant Time of the pressure sensor safety manual and on system characteristics. This FTI shall be reflected in the diagnostic file shared with Schaeffler, and described in the error detection and reaction time. | B-SW_1668 | ASIL B | accepted with deviation | M3 (23.05.2016) | implemented | SwTS_TC_1103 | requirement based test | reviewed | Passed(session : 2564569) | finished |  | Swf_413
StatusType GetTcPress_Hw( SI16* out_value, SI16* out_value_cpl) Service Name: Get the pressure sensor temperature and the status of this temperature Sync/Async: Synchronous Reentrancy: Reentrant Parameters (in): none Parameters (inout): none Parameters (out): SI16: [-50...150]; Temperature in °C -50 represents -50°C; 150 represents 150 °C SI16: complement of the temperature value. Return Value: StatusType: [0xAA, 0x0F, 0xFF, 0xF0, 0xC3] enumeration in one Byte STATUS_VALID=0xAA STATUS_NOT_SUPPORTED=0x0F STATUS_NOT_VALID=0xFF STATUS_INIT=0xF0 STATUS_NOT_PRECISE=0xC3 Task: Init, 2.5ms, 2.5ms ISM, 10 ms Description: The function GetTcPress_Hw returns the pressure sensor temperature, the complement value and the status of pressure sensor temperature. The FTTI (time of error detection and reaction) shall be based on the Fault Tolerant Time of the pressure sensor safety manual and on system characteristics. This FTI shall be reflected in the diagnostic file shared with Schaeffler, and described in the error detection and reaction time. | B-SW_1668 | ASIL B | accepted with deviation | M3 (23.05.2016) | implemented | SwTS_TC_1104 | requirement based test | reviewed | Passed(session : 2564569) | finished |  | Swf_413
StatusType GetTcPress_Hw( SI16* out_value, SI16* out_value_cpl) Service Name: Get the pressure sensor temperature and the status of this temperature Sync/Async: Synchronous Reentrancy: Reentrant Parameters (in): none Parameters (inout): none Parameters (out): SI16: [-50...150]; Temperature in °C -50 represents -50°C; 150 represents 150 °C SI16: complement of the temperature value. Return Value: StatusType: [0xAA, 0x0F, 0xFF, 0xF0, 0xC3] enumeration in one Byte STATUS_VALID=0xAA STATUS_NOT_SUPPORTED=0x0F STATUS_NOT_VALID=0xFF STATUS_INIT=0xF0 STATUS_NOT_PRECISE=0xC3 Task: Init, 2.5ms, 2.5ms ISM, 10 ms Description: The function GetTcPress_Hw returns the pressure sensor temperature, the complement value and the status of pressure sensor temperature. The FTTI (time of error detection and reaction) shall be based on the Fault Tolerant Time of the pressure sensor safety manual and on system characteristics. This FTI shall be reflected in the diagnostic file shared with Schaeffler, and described in the error detection and reaction time. | B-SW_1668 | ASIL B | accepted with deviation | M3 (23.05.2016) | implemented | SwTS_TC_267 | requirement based test | reviewed | Passed(session : 2564569) | finished |  | Swf_413
StatusType GetTcPress_Hw( SI16* out_value, SI16* out_value_cpl) Service Name: Get the pressure sensor temperature and the status of this temperature Sync/Async: Synchronous Reentrancy: Reentrant Parameters (in): none Parameters (inout): none Parameters (out): SI16: [-50...150]; Temperature in °C -50 represents -50°C; 150 represents 150 °C SI16: complement of the temperature value. Return Value: StatusType: [0xAA, 0x0F, 0xFF, 0xF0, 0xC3] enumeration in one Byte STATUS_VALID=0xAA STATUS_NOT_SUPPORTED=0x0F STATUS_NOT_VALID=0xFF STATUS_INIT=0xF0 STATUS_NOT_PRECISE=0xC3 Task: Init, 2.5ms, 2.5ms ISM, 10 ms Description: The function GetTcPress_Hw returns the pressure sensor temperature, the complement value and the status of pressure sensor temperature. The FTTI (time of error detection and reaction) shall be based on the Fault Tolerant Time of the pressure sensor safety manual and on system characteristics. This FTI shall be reflected in the diagnostic file shared with Schaeffler, and described in the error detection and reaction time. | B-SW_1668 | ASIL B | accepted with deviation | M3 (23.05.2016) | implemented | SwTS_TC_874 | requirement based test | reviewed | Passed(session : 2564569) | finished |  | Swf_413
StatusType GetTcPress_Hw( SI16* out_value, SI16* out_value_cpl) Service Name: Get the pressure sensor temperature and the status of this temperature Sync/Async: Synchronous Reentrancy: Reentrant Parameters (in): none Parameters (inout): none Parameters (out): SI16: [-50...150]; Temperature in °C -50 represents -50°C; 150 represents 150 °C SI16: complement of the temperature value. Return Value: StatusType: [0xAA, 0x0F, 0xFF, 0xF0, 0xC3] enumeration in one Byte STATUS_VALID=0xAA STATUS_NOT_SUPPORTED=0x0F STATUS_NOT_VALID=0xFF STATUS_INIT=0xF0 STATUS_NOT_PRECISE=0xC3 Task: Init, 2.5ms, 2.5ms ISM, 10 ms Description: The function GetTcPress_Hw returns the pressure sensor temperature, the complement value and the status of pressure sensor temperature. The FTTI (time of error detection and reaction) shall be based on the Fault Tolerant Time of the pressure sensor safety manual and on system characteristics. This FTI shall be reflected in the diagnostic file shared with Schaeffler, and described in the error detection and reaction time. | B-SW_1668 | ASIL B | accepted with deviation | M3 (23.05.2016) | implemented | SwTS_TC_1309 | requirement based test | reviewed | Passed(session : 2564569) | finished |  | Swf_413
StatusType GetTcPress_Hw( SI16* out_value, SI16* out_value_cpl) Service Name: Get the pressure sensor temperature and the status of this temperature Sync/Async: Synchronous Reentrancy: Reentrant Parameters (in): none Parameters (inout): none Parameters (out): SI16: [-50...150]; Temperature in °C -50 represents -50°C; 150 represents 150 °C SI16: complement of the temperature value. Return Value: StatusType: [0xAA, 0x0F, 0xFF, 0xF0, 0xC3] enumeration in one Byte STATUS_VALID=0xAA STATUS_NOT_SUPPORTED=0x0F STATUS_NOT_VALID=0xFF STATUS_INIT=0xF0 STATUS_NOT_PRECISE=0xC3 Task: Init, 2.5ms, 2.5ms ISM, 10 ms Description: The function GetTcPress_Hw returns the pressure sensor temperature, the complement value and the status of pressure sensor temperature. The FTTI (time of error detection and reaction) shall be based on the Fault Tolerant Time of the pressure sensor safety manual and on system characteristics. This FTI shall be reflected in the diagnostic file shared with Schaeffler, and described in the error detection and reaction time. | B-SW_1668 | ASIL B | accepted with deviation | M3 (23.05.2016) | implemented | SwTS_TC_1386 | requirement based test | reviewed | Passed(session : 2564564) | finished |  | Swf_413
StatusType GetTcPress_Hw( SI16* out_value, SI16* out_value_cpl) Service Name: Get the pressure sensor temperature and the status of this temperature Sync/Async: Synchronous Reentrancy: Reentrant Parameters (in): none Parameters (inout): none Parameters (out): SI16: [-50...150]; Temperature in °C -50 represents -50°C; 150 represents 150 °C SI16: complement of the temperature value. Return Value: StatusType: [0xAA, 0x0F, 0xFF, 0xF0, 0xC3] enumeration in one Byte STATUS_VALID=0xAA STATUS_NOT_SUPPORTED=0x0F STATUS_NOT_VALID=0xFF STATUS_INIT=0xF0 STATUS_NOT_PRECISE=0xC3 Task: Init, 2.5ms, 2.5ms ISM, 10 ms Description: The function GetTcPress_Hw returns the pressure sensor temperature, the complement value and the status of pressure sensor temperature. The FTTI (time of error detection and reaction) shall be based on the Fault Tolerant Time of the pressure sensor safety manual and on system characteristics. This FTI shall be reflected in the diagnostic file shared with Schaeffler, and described in the error detection and reaction time. | B-SW_1668 | ASIL B | accepted with deviation | M3 (23.05.2016) | implemented | SwTS_TC_872 | requirement based test | reviewed | Passed(session : 2564569) | finished |  | Swf_413
StatusType GetTcPress_Hw( SI16* out_value, SI16* out_value_cpl) Service Name: Get the pressure sensor temperature and the status of this temperature Sync/Async: Synchronous Reentrancy: Reentrant Parameters (in): none Parameters (inout): none Parameters (out): SI16: [-50...150]; Temperature in °C -50 represents -50°C; 150 represents 150 °C SI16: complement of the temperature value. Return Value: StatusType: [0xAA, 0x0F, 0xFF, 0xF0, 0xC3] enumeration in one Byte STATUS_VALID=0xAA STATUS_NOT_SUPPORTED=0x0F STATUS_NOT_VALID=0xFF STATUS_INIT=0xF0 STATUS_NOT_PRECISE=0xC3 Task: Init, 2.5ms, 2.5ms ISM, 10 ms Description: The function GetTcPress_Hw returns the pressure sensor temperature, the complement value and the status of pressure sensor temperature. The FTTI (time of error detection and reaction) shall be based on the Fault Tolerant Time of the pressure sensor safety manual and on system characteristics. This FTI shall be reflected in the diagnostic file shared with Schaeffler, and described in the error detection and reaction time. | B-SW_1668 | ASIL B | accepted with deviation | M3 (23.05.2016) | implemented | SwTS_TC_269 | requirement based test | reviewed | Passed(session : 2564569) | finished |  | Swf_413
StatusType GetTcPress_Hw( SI16* out_value, SI16* out_value_cpl) Service Name: Get the pressure sensor temperature and the status of this temperature Sync/Async: Synchronous Reentrancy: Reentrant Parameters (in): none Parameters (inout): none Parameters (out): SI16: [-50...150]; Temperature in °C -50 represents -50°C; 150 represents 150 °C SI16: complement of the temperature value. Return Value: StatusType: [0xAA, 0x0F, 0xFF, 0xF0, 0xC3] enumeration in one Byte STATUS_VALID=0xAA STATUS_NOT_SUPPORTED=0x0F STATUS_NOT_VALID=0xFF STATUS_INIT=0xF0 STATUS_NOT_PRECISE=0xC3 Task: Init, 2.5ms, 2.5ms ISM, 10 ms Description: The function GetTcPress_Hw returns the pressure sensor temperature, the complement value and the status of pressure sensor temperature. The FTTI (time of error detection and reaction) shall be based on the Fault Tolerant Time of the pressure sensor safety manual and on system characteristics. This FTI shall be reflected in the diagnostic file shared with Schaeffler, and described in the error detection and reaction time. | B-SW_1668 | ASIL B | accepted with deviation | M3 (23.05.2016) | implemented | SwTS_TC_270 | requirement based test | reviewed | Passed(session : 2564569) | finished |  | Swf_413
StatusType GetTcPress_Hw( SI16* out_value, SI16* out_value_cpl) Service Name: Get the pressure sensor temperature and the status of this temperature Sync/Async: Synchronous Reentrancy: Reentrant Parameters (in): none Parameters (inout): none Parameters (out): SI16: [-50...150]; Temperature in °C -50 represents -50°C; 150 represents 150 °C SI16: complement of the temperature value. Return Value: StatusType: [0xAA, 0x0F, 0xFF, 0xF0, 0xC3] enumeration in one Byte STATUS_VALID=0xAA STATUS_NOT_SUPPORTED=0x0F STATUS_NOT_VALID=0xFF STATUS_INIT=0xF0 STATUS_NOT_PRECISE=0xC3 Task: Init, 2.5ms, 2.5ms ISM, 10 ms Description: The function GetTcPress_Hw returns the pressure sensor temperature, the complement value and the status of pressure sensor temperature. The FTTI (time of error detection and reaction) shall be based on the Fault Tolerant Time of the pressure sensor safety manual and on system characteristics. This FTI shall be reflected in the diagnostic file shared with Schaeffler, and described in the error detection and reaction time. | B-SW_1668 | ASIL B | accepted with deviation | M3 (23.05.2016) | implemented | SwTS_TC_271 | requirement based test | reviewed | Passed(session : 2564569) | finished |  | Swf_413
StatusType GetTcPress_Hw( SI16* out_value, SI16* out_value_cpl) Service Name: Get the pressure sensor temperature and the status of this temperature Sync/Async: Synchronous Reentrancy: Reentrant Parameters (in): none Parameters (inout): none Parameters (out): SI16: [-50...150]; Temperature in °C -50 represents -50°C; 150 represents 150 °C SI16: complement of the temperature value. Return Value: StatusType: [0xAA, 0x0F, 0xFF, 0xF0, 0xC3] enumeration in one Byte STATUS_VALID=0xAA STATUS_NOT_SUPPORTED=0x0F STATUS_NOT_VALID=0xFF STATUS_INIT=0xF0 STATUS_NOT_PRECISE=0xC3 Task: Init, 2.5ms, 2.5ms ISM, 10 ms Description: The function GetTcPress_Hw returns the pressure sensor temperature, the complement value and the status of pressure sensor temperature. The FTTI (time of error detection and reaction) shall be based on the Fault Tolerant Time of the pressure sensor safety manual and on system characteristics. This FTI shall be reflected in the diagnostic file shared with Schaeffler, and described in the error detection and reaction time. | B-SW_1668 | ASIL B | accepted with deviation | M3 (23.05.2016) | implemented | SwTS_TC_873 | requirement based test | reviewed | Passed(session : 2564569) | finished |  | Swf_413
StatusType GetTcPress_Hw( SI16* out_value, SI16* out_value_cpl) Service Name: Get the pressure sensor temperature and the status of this temperature Sync/Async: Synchronous Reentrancy: Reentrant Parameters (in): none Parameters (inout): none Parameters (out): SI16: [-50...150]; Temperature in °C -50 represents -50°C; 150 represents 150 °C SI16: complement of the temperature value. Return Value: StatusType: [0xAA, 0x0F, 0xFF, 0xF0, 0xC3] enumeration in one Byte STATUS_VALID=0xAA STATUS_NOT_SUPPORTED=0x0F STATUS_NOT_VALID=0xFF STATUS_INIT=0xF0 STATUS_NOT_PRECISE=0xC3 Task: Init, 2.5ms, 2.5ms ISM, 10 ms Description: The function GetTcPress_Hw returns the pressure sensor temperature, the complement value and the status of pressure sensor temperature. The FTTI (time of error detection and reaction) shall be based on the Fault Tolerant Time of the pressure sensor safety manual and on system characteristics. This FTI shall be reflected in the diagnostic file shared with Schaeffler, and described in the error detection and reaction time. | B-SW_1668 | ASIL B | accepted with deviation | M3 (23.05.2016) | implemented | SwTS_TC_875 | requirement based test | reviewed | Passed(session : 2564569) | finished |  | Swf_413
StatusType GetTcPress_Hw( SI16* out_value, SI16* out_value_cpl) Service Name: Get the pressure sensor temperature and the status of this temperature Sync/Async: Synchronous Reentrancy: Reentrant Parameters (in): none Parameters (inout): none Parameters (out): SI16: [-50...150]; Temperature in °C -50 represents -50°C; 150 represents 150 °C SI16: complement of the temperature value. Return Value: StatusType: [0xAA, 0x0F, 0xFF, 0xF0, 0xC3] enumeration in one Byte STATUS_VALID=0xAA STATUS_NOT_SUPPORTED=0x0F STATUS_NOT_VALID=0xFF STATUS_INIT=0xF0 STATUS_NOT_PRECISE=0xC3 Task: Init, 2.5ms, 2.5ms ISM, 10 ms Description: The function GetTcPress_Hw returns the pressure sensor temperature, the complement value and the status of pressure sensor temperature. The FTTI (time of error detection and reaction) shall be based on the Fault Tolerant Time of the pressure sensor safety manual and on system characteristics. This FTI shall be reflected in the diagnostic file shared with Schaeffler, and described in the error detection and reaction time. | B-SW_1668 | ASIL B | accepted with deviation | M3 (23.05.2016) | implemented | SwTS_TC_877 | requirement based test | reviewed | Passed(session : 2564569) | finished |  | Swf_413
StatusType GetTcPress_Hw( SI16* out_value, SI16* out_value_cpl) Service Name: Get the pressure sensor temperature and the status of this temperature Sync/Async: Synchronous Reentrancy: Reentrant Parameters (in): none Parameters (inout): none Parameters (out): SI16: [-50...150]; Temperature in °C -50 represents -50°C; 150 represents 150 °C SI16: complement of the temperature value. Return Value: StatusType: [0xAA, 0x0F, 0xFF, 0xF0, 0xC3] enumeration in one Byte STATUS_VALID=0xAA STATUS_NOT_SUPPORTED=0x0F STATUS_NOT_VALID=0xFF STATUS_INIT=0xF0 STATUS_NOT_PRECISE=0xC3 Task: Init, 2.5ms, 2.5ms ISM, 10 ms Description: The function GetTcPress_Hw returns the pressure sensor temperature, the complement value and the status of pressure sensor temperature. The FTTI (time of error detection and reaction) shall be based on the Fault Tolerant Time of the pressure sensor safety manual and on system characteristics. This FTI shall be reflected in the diagnostic file shared with Schaeffler, and described in the error detection and reaction time. | B-SW_1668 | ASIL B | accepted with deviation | M3 (23.05.2016) | implemented | SwTS_TC_272 | requirement based test | reviewed | Passed(session : 2564569) | finished |  | Swf_413
StatusType GetTcPress_Hw( SI16* out_value, SI16* out_value_cpl) Service Name: Get the pressure sensor temperature and the status of this temperature Sync/Async: Synchronous Reentrancy: Reentrant Parameters (in): none Parameters (inout): none Parameters (out): SI16: [-50...150]; Temperature in °C -50 represents -50°C; 150 represents 150 °C SI16: complement of the temperature value. Return Value: StatusType: [0xAA, 0x0F, 0xFF, 0xF0, 0xC3] enumeration in one Byte STATUS_VALID=0xAA STATUS_NOT_SUPPORTED=0x0F STATUS_NOT_VALID=0xFF STATUS_INIT=0xF0 STATUS_NOT_PRECISE=0xC3 Task: Init, 2.5ms, 2.5ms ISM, 10 ms Description: The function GetTcPress_Hw returns the pressure sensor temperature, the complement value and the status of pressure sensor temperature. The FTTI (time of error detection and reaction) shall be based on the Fault Tolerant Time of the pressure sensor safety manual and on system characteristics. This FTI shall be reflected in the diagnostic file shared with Schaeffler, and described in the error detection and reaction time. | B-SW_1668 | ASIL B | accepted with deviation | M3 (23.05.2016) | implemented | SwTS_TC_266 | requirement based test | reviewed | Passed(session : 2564564) | finished |  | Swf_413
StatusType GetTcPress_Hw( SI16* out_value, SI16* out_value_cpl) Service Name: Get the pressure sensor temperature and the status of this temperature Sync/Async: Synchronous Reentrancy: Reentrant Parameters (in): none Parameters (inout): none Parameters (out): SI16: [-50...150]; Temperature in °C -50 represents -50°C; 150 represents 150 °C SI16: complement of the temperature value. Return Value: StatusType: [0xAA, 0x0F, 0xFF, 0xF0, 0xC3] enumeration in one Byte STATUS_VALID=0xAA STATUS_NOT_SUPPORTED=0x0F STATUS_NOT_VALID=0xFF STATUS_INIT=0xF0 STATUS_NOT_PRECISE=0xC3 Task: Init, 2.5ms, 2.5ms ISM, 10 ms Description: The function GetTcPress_Hw returns the pressure sensor temperature, the complement value and the status of pressure sensor temperature. The FTTI (time of error detection and reaction) shall be based on the Fault Tolerant Time of the pressure sensor safety manual and on system characteristics. This FTI shall be reflected in the diagnostic file shared with Schaeffler, and described in the error detection and reaction time. | B-SW_1668 | ASIL B | accepted with deviation | M3 (23.05.2016) | implemented | SwTS_TC_876 | requirement based test | reviewed | Passed(session : 2564569) | finished |  | Swf_413 | All TC Pass[B-SW_1668]
StatusType GetTcMultiTurnSensor_Hw( SI16* out_value, SI16* out_value_cpl) Service Name: Get the average of the position sensor temperature and the status of this temperature Sync/Async: Synchronous Reentrancy: Reentrant Parameters (in): none Parameters (inout): none Parameters (out): SI16: [-40...150]; Temperature in °C -40 represents -40°C; 150 represents 150 °C SI16: complement of the temperature value. Return Value: StatusType: [0xAA, 0x0F, 0xFF, 0xF0, 0xC3] enumeration in one Byte STATUS_VALID=0xAA STATUS_NOT_SUPPORTED=0x0F STATUS_NOT_VALID=0xFF STATUS_INIT=0xF0 STATUS_NOT_PRECISE=0xC3 Task: Init, 2.5ms, 2.5ms ISM, 10 ms Description: The function GetTcPress_Hw returns the average of the MT sensor temperature over the last interrupt, the complement value and the status of average MT sensor temperature. The signal will be updated with sample time of 2.5 ms The returned status shall only be valid if all values used for the average were valid. | B-SW_3651 | ASIL C | accepted | M10 (29.06.2018) | implemented | SwTS_TC_794 | requirement based test | reviewed | Passed(session : 2564569) | finished | SysFR_217
StatusType GetTcMultiTurnSensor_Hw( SI16* out_value, SI16* out_value_cpl) Service Name: Get the average of the position sensor temperature and the status of this temperature Sync/Async: Synchronous Reentrancy: Reentrant Parameters (in): none Parameters (inout): none Parameters (out): SI16: [-40...150]; Temperature in °C -40 represents -40°C; 150 represents 150 °C SI16: complement of the temperature value. Return Value: StatusType: [0xAA, 0x0F, 0xFF, 0xF0, 0xC3] enumeration in one Byte STATUS_VALID=0xAA STATUS_NOT_SUPPORTED=0x0F STATUS_NOT_VALID=0xFF STATUS_INIT=0xF0 STATUS_NOT_PRECISE=0xC3 Task: Init, 2.5ms, 2.5ms ISM, 10 ms Description: The function GetTcPress_Hw returns the average of the MT sensor temperature over the last interrupt, the complement value and the status of average MT sensor temperature. The signal will be updated with sample time of 2.5 ms The returned status shall only be valid if all values used for the average were valid. | B-SW_3651 | ASIL C | accepted | M10 (29.06.2018) | implemented | SwTS_TC_791 | requirement based test | reviewed | Passed(session : 2564569) | finished | SysFR_217
StatusType GetTcMultiTurnSensor_Hw( SI16* out_value, SI16* out_value_cpl) Service Name: Get the average of the position sensor temperature and the status of this temperature Sync/Async: Synchronous Reentrancy: Reentrant Parameters (in): none Parameters (inout): none Parameters (out): SI16: [-40...150]; Temperature in °C -40 represents -40°C; 150 represents 150 °C SI16: complement of the temperature value. Return Value: StatusType: [0xAA, 0x0F, 0xFF, 0xF0, 0xC3] enumeration in one Byte STATUS_VALID=0xAA STATUS_NOT_SUPPORTED=0x0F STATUS_NOT_VALID=0xFF STATUS_INIT=0xF0 STATUS_NOT_PRECISE=0xC3 Task: Init, 2.5ms, 2.5ms ISM, 10 ms Description: The function GetTcPress_Hw returns the average of the MT sensor temperature over the last interrupt, the complement value and the status of average MT sensor temperature. The signal will be updated with sample time of 2.5 ms The returned status shall only be valid if all values used for the average were valid. | B-SW_3651 | ASIL C | accepted | M10 (29.06.2018) | implemented | SwTS_TC_792 | requirement based test | reviewed | Passed(session : 2564569) | finished | SysFR_217
StatusType GetTcMultiTurnSensor_Hw( SI16* out_value, SI16* out_value_cpl) Service Name: Get the average of the position sensor temperature and the status of this temperature Sync/Async: Synchronous Reentrancy: Reentrant Parameters (in): none Parameters (inout): none Parameters (out): SI16: [-40...150]; Temperature in °C -40 represents -40°C; 150 represents 150 °C SI16: complement of the temperature value. Return Value: StatusType: [0xAA, 0x0F, 0xFF, 0xF0, 0xC3] enumeration in one Byte STATUS_VALID=0xAA STATUS_NOT_SUPPORTED=0x0F STATUS_NOT_VALID=0xFF STATUS_INIT=0xF0 STATUS_NOT_PRECISE=0xC3 Task: Init, 2.5ms, 2.5ms ISM, 10 ms Description: The function GetTcPress_Hw returns the average of the MT sensor temperature over the last interrupt, the complement value and the status of average MT sensor temperature. The signal will be updated with sample time of 2.5 ms The returned status shall only be valid if all values used for the average were valid. | B-SW_3651 | ASIL C | accepted | M10 (29.06.2018) | implemented | SwTS_TC_793 | requirement based test | reviewed | Passed(session : 2564569) | finished | SysFR_217
StatusType GetTcMultiTurnSensor_Hw( SI16* out_value, SI16* out_value_cpl) Service Name: Get the average of the position sensor temperature and the status of this temperature Sync/Async: Synchronous Reentrancy: Reentrant Parameters (in): none Parameters (inout): none Parameters (out): SI16: [-40...150]; Temperature in °C -40 represents -40°C; 150 represents 150 °C SI16: complement of the temperature value. Return Value: StatusType: [0xAA, 0x0F, 0xFF, 0xF0, 0xC3] enumeration in one Byte STATUS_VALID=0xAA STATUS_NOT_SUPPORTED=0x0F STATUS_NOT_VALID=0xFF STATUS_INIT=0xF0 STATUS_NOT_PRECISE=0xC3 Task: Init, 2.5ms, 2.5ms ISM, 10 ms Description: The function GetTcPress_Hw returns the average of the MT sensor temperature over the last interrupt, the complement value and the status of average MT sensor temperature. The signal will be updated with sample time of 2.5 ms The returned status shall only be valid if all values used for the average were valid. | B-SW_3651 | ASIL C | accepted | M10 (29.06.2018) | implemented | SwTS_TC_796 | requirement based test | reviewed | Passed(session : 2564569) | finished | SysFR_217
StatusType GetTcMultiTurnSensor_Hw( SI16* out_value, SI16* out_value_cpl) Service Name: Get the average of the position sensor temperature and the status of this temperature Sync/Async: Synchronous Reentrancy: Reentrant Parameters (in): none Parameters (inout): none Parameters (out): SI16: [-40...150]; Temperature in °C -40 represents -40°C; 150 represents 150 °C SI16: complement of the temperature value. Return Value: StatusType: [0xAA, 0x0F, 0xFF, 0xF0, 0xC3] enumeration in one Byte STATUS_VALID=0xAA STATUS_NOT_SUPPORTED=0x0F STATUS_NOT_VALID=0xFF STATUS_INIT=0xF0 STATUS_NOT_PRECISE=0xC3 Task: Init, 2.5ms, 2.5ms ISM, 10 ms Description: The function GetTcPress_Hw returns the average of the MT sensor temperature over the last interrupt, the complement value and the status of average MT sensor temperature. The signal will be updated with sample time of 2.5 ms The returned status shall only be valid if all values used for the average were valid. | B-SW_3651 | ASIL C | accepted | M10 (29.06.2018) | implemented | SwTS_TC_795 | requirement based test | reviewed | Passed(session : 2564569) | finished | SysFR_217
StatusType GetTcMultiTurnSensor_Hw( SI16* out_value, SI16* out_value_cpl) Service Name: Get the average of the position sensor temperature and the status of this temperature Sync/Async: Synchronous Reentrancy: Reentrant Parameters (in): none Parameters (inout): none Parameters (out): SI16: [-40...150]; Temperature in °C -40 represents -40°C; 150 represents 150 °C SI16: complement of the temperature value. Return Value: StatusType: [0xAA, 0x0F, 0xFF, 0xF0, 0xC3] enumeration in one Byte STATUS_VALID=0xAA STATUS_NOT_SUPPORTED=0x0F STATUS_NOT_VALID=0xFF STATUS_INIT=0xF0 STATUS_NOT_PRECISE=0xC3 Task: Init, 2.5ms, 2.5ms ISM, 10 ms Description: The function GetTcPress_Hw returns the average of the MT sensor temperature over the last interrupt, the complement value and the status of average MT sensor temperature. The signal will be updated with sample time of 2.5 ms The returned status shall only be valid if all values used for the average were valid. | B-SW_3651 | ASIL C | accepted | M10 (29.06.2018) | implemented | SwTS_TC_797 | requirement based test | reviewed | Passed(session : 2564569) | finished | SysFR_217
StatusType GetTcMultiTurnSensor_Hw( SI16* out_value, SI16* out_value_cpl) Service Name: Get the average of the position sensor temperature and the status of this temperature Sync/Async: Synchronous Reentrancy: Reentrant Parameters (in): none Parameters (inout): none Parameters (out): SI16: [-40...150]; Temperature in °C -40 represents -40°C; 150 represents 150 °C SI16: complement of the temperature value. Return Value: StatusType: [0xAA, 0x0F, 0xFF, 0xF0, 0xC3] enumeration in one Byte STATUS_VALID=0xAA STATUS_NOT_SUPPORTED=0x0F STATUS_NOT_VALID=0xFF STATUS_INIT=0xF0 STATUS_NOT_PRECISE=0xC3 Task: Init, 2.5ms, 2.5ms ISM, 10 ms Description: The function GetTcPress_Hw returns the average of the MT sensor temperature over the last interrupt, the complement value and the status of average MT sensor temperature. The signal will be updated with sample time of 2.5 ms The returned status shall only be valid if all values used for the average were valid. | B-SW_3651 | ASIL C | accepted | M10 (29.06.2018) | implemented | SwTS_TC_798 | requirement based test | reviewed | Passed(session : 2564569) | finished | SysFR_217
StatusType GetTcMultiTurnSensor_Hw( SI16* out_value, SI16* out_value_cpl) Service Name: Get the average of the position sensor temperature and the status of this temperature Sync/Async: Synchronous Reentrancy: Reentrant Parameters (in): none Parameters (inout): none Parameters (out): SI16: [-40...150]; Temperature in °C -40 represents -40°C; 150 represents 150 °C SI16: complement of the temperature value. Return Value: StatusType: [0xAA, 0x0F, 0xFF, 0xF0, 0xC3] enumeration in one Byte STATUS_VALID=0xAA STATUS_NOT_SUPPORTED=0x0F STATUS_NOT_VALID=0xFF STATUS_INIT=0xF0 STATUS_NOT_PRECISE=0xC3 Task: Init, 2.5ms, 2.5ms ISM, 10 ms Description: The function GetTcPress_Hw returns the average of the MT sensor temperature over the last interrupt, the complement value and the status of average MT sensor temperature. The signal will be updated with sample time of 2.5 ms The returned status shall only be valid if all values used for the average were valid. | B-SW_3651 | ASIL C | accepted | M10 (29.06.2018) | implemented | SwTS_TC_799 | requirement based test | reviewed | Passed(session : 2564569) | finished | SysFR_217
StatusType GetTcMultiTurnSensor_Hw( SI16* out_value, SI16* out_value_cpl) Service Name: Get the average of the position sensor temperature and the status of this temperature Sync/Async: Synchronous Reentrancy: Reentrant Parameters (in): none Parameters (inout): none Parameters (out): SI16: [-40...150]; Temperature in °C -40 represents -40°C; 150 represents 150 °C SI16: complement of the temperature value. Return Value: StatusType: [0xAA, 0x0F, 0xFF, 0xF0, 0xC3] enumeration in one Byte STATUS_VALID=0xAA STATUS_NOT_SUPPORTED=0x0F STATUS_NOT_VALID=0xFF STATUS_INIT=0xF0 STATUS_NOT_PRECISE=0xC3 Task: Init, 2.5ms, 2.5ms ISM, 10 ms Description: The function GetTcPress_Hw returns the average of the MT sensor temperature over the last interrupt, the complement value and the status of average MT sensor temperature. The signal will be updated with sample time of 2.5 ms The returned status shall only be valid if all values used for the average were valid. | B-SW_3651 | ASIL C | accepted | M10 (29.06.2018) | implemented | SwTS_TC_800 | requirement based test | reviewed | Passed(session : 2564569) | finished | SysFR_217
StatusType GetTcMultiTurnSensor_Hw( SI16* out_value, SI16* out_value_cpl) Service Name: Get the average of the position sensor temperature and the status of this temperature Sync/Async: Synchronous Reentrancy: Reentrant Parameters (in): none Parameters (inout): none Parameters (out): SI16: [-40...150]; Temperature in °C -40 represents -40°C; 150 represents 150 °C SI16: complement of the temperature value. Return Value: StatusType: [0xAA, 0x0F, 0xFF, 0xF0, 0xC3] enumeration in one Byte STATUS_VALID=0xAA STATUS_NOT_SUPPORTED=0x0F STATUS_NOT_VALID=0xFF STATUS_INIT=0xF0 STATUS_NOT_PRECISE=0xC3 Task: Init, 2.5ms, 2.5ms ISM, 10 ms Description: The function GetTcPress_Hw returns the average of the MT sensor temperature over the last interrupt, the complement value and the status of average MT sensor temperature. The signal will be updated with sample time of 2.5 ms The returned status shall only be valid if all values used for the average were valid. | B-SW_3651 | ASIL C | accepted | M10 (29.06.2018) | implemented | SwTS_TC_801 | requirement based test | reviewed | Passed(session : 2564569) | finished | SysFR_217
StatusType GetTcMultiTurnSensor_Hw( SI16* out_value, SI16* out_value_cpl) Service Name: Get the average of the position sensor temperature and the status of this temperature Sync/Async: Synchronous Reentrancy: Reentrant Parameters (in): none Parameters (inout): none Parameters (out): SI16: [-40...150]; Temperature in °C -40 represents -40°C; 150 represents 150 °C SI16: complement of the temperature value. Return Value: StatusType: [0xAA, 0x0F, 0xFF, 0xF0, 0xC3] enumeration in one Byte STATUS_VALID=0xAA STATUS_NOT_SUPPORTED=0x0F STATUS_NOT_VALID=0xFF STATUS_INIT=0xF0 STATUS_NOT_PRECISE=0xC3 Task: Init, 2.5ms, 2.5ms ISM, 10 ms Description: The function GetTcPress_Hw returns the average of the MT sensor temperature over the last interrupt, the complement value and the status of average MT sensor temperature. The signal will be updated with sample time of 2.5 ms The returned status shall only be valid if all values used for the average were valid. | B-SW_3651 | ASIL C | accepted | M10 (29.06.2018) | implemented | SwTS_TC_802 | requirement based test | reviewed | Passed(session : 2564569) | finished | SysFR_217
StatusType GetTcMultiTurnSensor_Hw( SI16* out_value, SI16* out_value_cpl) Service Name: Get the average of the position sensor temperature and the status of this temperature Sync/Async: Synchronous Reentrancy: Reentrant Parameters (in): none Parameters (inout): none Parameters (out): SI16: [-40...150]; Temperature in °C -40 represents -40°C; 150 represents 150 °C SI16: complement of the temperature value. Return Value: StatusType: [0xAA, 0x0F, 0xFF, 0xF0, 0xC3] enumeration in one Byte STATUS_VALID=0xAA STATUS_NOT_SUPPORTED=0x0F STATUS_NOT_VALID=0xFF STATUS_INIT=0xF0 STATUS_NOT_PRECISE=0xC3 Task: Init, 2.5ms, 2.5ms ISM, 10 ms Description: The function GetTcPress_Hw returns the average of the MT sensor temperature over the last interrupt, the complement value and the status of average MT sensor temperature. The signal will be updated with sample time of 2.5 ms The returned status shall only be valid if all values used for the average were valid. | B-SW_3651 | ASIL C | accepted | M10 (29.06.2018) | implemented | SwTS_TC_803 | requirement based test | reviewed | Passed(session : 2564569) | finished | SysFR_217
StatusType GetTcMultiTurnSensor_Hw( SI16* out_value, SI16* out_value_cpl) Service Name: Get the average of the position sensor temperature and the status of this temperature Sync/Async: Synchronous Reentrancy: Reentrant Parameters (in): none Parameters (inout): none Parameters (out): SI16: [-40...150]; Temperature in °C -40 represents -40°C; 150 represents 150 °C SI16: complement of the temperature value. Return Value: StatusType: [0xAA, 0x0F, 0xFF, 0xF0, 0xC3] enumeration in one Byte STATUS_VALID=0xAA STATUS_NOT_SUPPORTED=0x0F STATUS_NOT_VALID=0xFF STATUS_INIT=0xF0 STATUS_NOT_PRECISE=0xC3 Task: Init, 2.5ms, 2.5ms ISM, 10 ms Description: The function GetTcPress_Hw returns the average of the MT sensor temperature over the last interrupt, the complement value and the status of average MT sensor temperature. The signal will be updated with sample time of 2.5 ms The returned status shall only be valid if all values used for the average were valid. | B-SW_3651 | ASIL C | accepted | M10 (29.06.2018) | implemented | SwTS_TC_804 | requirement based test | reviewed | Passed(session : 2564569) | finished | SysFR_217
StatusType GetTcMultiTurnSensor_Hw( SI16* out_value, SI16* out_value_cpl) Service Name: Get the average of the position sensor temperature and the status of this temperature Sync/Async: Synchronous Reentrancy: Reentrant Parameters (in): none Parameters (inout): none Parameters (out): SI16: [-40...150]; Temperature in °C -40 represents -40°C; 150 represents 150 °C SI16: complement of the temperature value. Return Value: StatusType: [0xAA, 0x0F, 0xFF, 0xF0, 0xC3] enumeration in one Byte STATUS_VALID=0xAA STATUS_NOT_SUPPORTED=0x0F STATUS_NOT_VALID=0xFF STATUS_INIT=0xF0 STATUS_NOT_PRECISE=0xC3 Task: Init, 2.5ms, 2.5ms ISM, 10 ms Description: The function GetTcPress_Hw returns the average of the MT sensor temperature over the last interrupt, the complement value and the status of average MT sensor temperature. The signal will be updated with sample time of 2.5 ms The returned status shall only be valid if all values used for the average were valid. | B-SW_3651 | ASIL C | accepted | M10 (29.06.2018) | implemented | SwTS_TC_805 | requirement based test | reviewed | Passed(session : 2564569) | finished | SysFR_217
StatusType GetTcMultiTurnSensor_Hw( SI16* out_value, SI16* out_value_cpl) Service Name: Get the average of the position sensor temperature and the status of this temperature Sync/Async: Synchronous Reentrancy: Reentrant Parameters (in): none Parameters (inout): none Parameters (out): SI16: [-40...150]; Temperature in °C -40 represents -40°C; 150 represents 150 °C SI16: complement of the temperature value. Return Value: StatusType: [0xAA, 0x0F, 0xFF, 0xF0, 0xC3] enumeration in one Byte STATUS_VALID=0xAA STATUS_NOT_SUPPORTED=0x0F STATUS_NOT_VALID=0xFF STATUS_INIT=0xF0 STATUS_NOT_PRECISE=0xC3 Task: Init, 2.5ms, 2.5ms ISM, 10 ms Description: The function GetTcPress_Hw returns the average of the MT sensor temperature over the last interrupt, the complement value and the status of average MT sensor temperature. The signal will be updated with sample time of 2.5 ms The returned status shall only be valid if all values used for the average were valid. | B-SW_3651 | ASIL C | accepted | M10 (29.06.2018) | implemented | SwTS_TC_806 | requirement based test | reviewed | Passed(session : 2564569) | finished | SysFR_217
StatusType GetTcMultiTurnSensor_Hw( SI16* out_value, SI16* out_value_cpl) Service Name: Get the average of the position sensor temperature and the status of this temperature Sync/Async: Synchronous Reentrancy: Reentrant Parameters (in): none Parameters (inout): none Parameters (out): SI16: [-40...150]; Temperature in °C -40 represents -40°C; 150 represents 150 °C SI16: complement of the temperature value. Return Value: StatusType: [0xAA, 0x0F, 0xFF, 0xF0, 0xC3] enumeration in one Byte STATUS_VALID=0xAA STATUS_NOT_SUPPORTED=0x0F STATUS_NOT_VALID=0xFF STATUS_INIT=0xF0 STATUS_NOT_PRECISE=0xC3 Task: Init, 2.5ms, 2.5ms ISM, 10 ms Description: The function GetTcPress_Hw returns the average of the MT sensor temperature over the last interrupt, the complement value and the status of average MT sensor temperature. The signal will be updated with sample time of 2.5 ms The returned status shall only be valid if all values used for the average were valid. | B-SW_3651 | ASIL C | accepted | M10 (29.06.2018) | implemented | SwTS_TC_807 | requirement based test | reviewed | Passed(session : 2564569) | finished | SysFR_217
StatusType GetTcMultiTurnSensor_Hw( SI16* out_value, SI16* out_value_cpl) Service Name: Get the average of the position sensor temperature and the status of this temperature Sync/Async: Synchronous Reentrancy: Reentrant Parameters (in): none Parameters (inout): none Parameters (out): SI16: [-40...150]; Temperature in °C -40 represents -40°C; 150 represents 150 °C SI16: complement of the temperature value. Return Value: StatusType: [0xAA, 0x0F, 0xFF, 0xF0, 0xC3] enumeration in one Byte STATUS_VALID=0xAA STATUS_NOT_SUPPORTED=0x0F STATUS_NOT_VALID=0xFF STATUS_INIT=0xF0 STATUS_NOT_PRECISE=0xC3 Task: Init, 2.5ms, 2.5ms ISM, 10 ms Description: The function GetTcPress_Hw returns the average of the MT sensor temperature over the last interrupt, the complement value and the status of average MT sensor temperature. The signal will be updated with sample time of 2.5 ms The returned status shall only be valid if all values used for the average were valid. | B-SW_3651 | ASIL C | accepted | M10 (29.06.2018) | implemented | SwTS_TC_808 | requirement based test | reviewed | Passed(session : 2564569) | finished | SysFR_217
StatusType GetTcMultiTurnSensor_Hw( SI16* out_value, SI16* out_value_cpl) Service Name: Get the average of the position sensor temperature and the status of this temperature Sync/Async: Synchronous Reentrancy: Reentrant Parameters (in): none Parameters (inout): none Parameters (out): SI16: [-40...150]; Temperature in °C -40 represents -40°C; 150 represents 150 °C SI16: complement of the temperature value. Return Value: StatusType: [0xAA, 0x0F, 0xFF, 0xF0, 0xC3] enumeration in one Byte STATUS_VALID=0xAA STATUS_NOT_SUPPORTED=0x0F STATUS_NOT_VALID=0xFF STATUS_INIT=0xF0 STATUS_NOT_PRECISE=0xC3 Task: Init, 2.5ms, 2.5ms ISM, 10 ms Description: The function GetTcPress_Hw returns the average of the MT sensor temperature over the last interrupt, the complement value and the status of average MT sensor temperature. The signal will be updated with sample time of 2.5 ms The returned status shall only be valid if all values used for the average were valid. | B-SW_3651 | ASIL C | accepted | M10 (29.06.2018) | implemented | SwTS_TC_809 | requirement based test | reviewed | Passed(session : 2564569) | finished | SysFR_217
StatusType GetTcMultiTurnSensor_Hw( SI16* out_value, SI16* out_value_cpl) Service Name: Get the average of the position sensor temperature and the status of this temperature Sync/Async: Synchronous Reentrancy: Reentrant Parameters (in): none Parameters (inout): none Parameters (out): SI16: [-40...150]; Temperature in °C -40 represents -40°C; 150 represents 150 °C SI16: complement of the temperature value. Return Value: StatusType: [0xAA, 0x0F, 0xFF, 0xF0, 0xC3] enumeration in one Byte STATUS_VALID=0xAA STATUS_NOT_SUPPORTED=0x0F STATUS_NOT_VALID=0xFF STATUS_INIT=0xF0 STATUS_NOT_PRECISE=0xC3 Task: Init, 2.5ms, 2.5ms ISM, 10 ms Description: The function GetTcPress_Hw returns the average of the MT sensor temperature over the last interrupt, the complement value and the status of average MT sensor temperature. The signal will be updated with sample time of 2.5 ms The returned status shall only be valid if all values used for the average were valid. | B-SW_3651 | ASIL C | accepted | M10 (29.06.2018) | implemented | SwTS_TC_810 | requirement based test | reviewed | Passed(session : 2564569) | finished | SysFR_217
StatusType GetTcMultiTurnSensor_Hw( SI16* out_value, SI16* out_value_cpl) Service Name: Get the average of the position sensor temperature and the status of this temperature Sync/Async: Synchronous Reentrancy: Reentrant Parameters (in): none Parameters (inout): none Parameters (out): SI16: [-40...150]; Temperature in °C -40 represents -40°C; 150 represents 150 °C SI16: complement of the temperature value. Return Value: StatusType: [0xAA, 0x0F, 0xFF, 0xF0, 0xC3] enumeration in one Byte STATUS_VALID=0xAA STATUS_NOT_SUPPORTED=0x0F STATUS_NOT_VALID=0xFF STATUS_INIT=0xF0 STATUS_NOT_PRECISE=0xC3 Task: Init, 2.5ms, 2.5ms ISM, 10 ms Description: The function GetTcPress_Hw returns the average of the MT sensor temperature over the last interrupt, the complement value and the status of average MT sensor temperature. The signal will be updated with sample time of 2.5 ms The returned status shall only be valid if all values used for the average were valid. | B-SW_3651 | ASIL C | accepted | M10 (29.06.2018) | implemented | SwTS_TC_811 | requirement based test | reviewed | Passed(session : 2564569) | finished | SysFR_217
StatusType GetTcMultiTurnSensor_Hw( SI16* out_value, SI16* out_value_cpl) Service Name: Get the average of the position sensor temperature and the status of this temperature Sync/Async: Synchronous Reentrancy: Reentrant Parameters (in): none Parameters (inout): none Parameters (out): SI16: [-40...150]; Temperature in °C -40 represents -40°C; 150 represents 150 °C SI16: complement of the temperature value. Return Value: StatusType: [0xAA, 0x0F, 0xFF, 0xF0, 0xC3] enumeration in one Byte STATUS_VALID=0xAA STATUS_NOT_SUPPORTED=0x0F STATUS_NOT_VALID=0xFF STATUS_INIT=0xF0 STATUS_NOT_PRECISE=0xC3 Task: Init, 2.5ms, 2.5ms ISM, 10 ms Description: The function GetTcPress_Hw returns the average of the MT sensor temperature over the last interrupt, the complement value and the status of average MT sensor temperature. The signal will be updated with sample time of 2.5 ms The returned status shall only be valid if all values used for the average were valid. | B-SW_3651 | ASIL C | accepted | M10 (29.06.2018) | implemented | SwTS_TC_812 | requirement based test | reviewed | Passed(session : 2564569) | finished | SysFR_217
StatusType GetTcMultiTurnSensor_Hw( SI16* out_value, SI16* out_value_cpl) Service Name: Get the average of the position sensor temperature and the status of this temperature Sync/Async: Synchronous Reentrancy: Reentrant Parameters (in): none Parameters (inout): none Parameters (out): SI16: [-40...150]; Temperature in °C -40 represents -40°C; 150 represents 150 °C SI16: complement of the temperature value. Return Value: StatusType: [0xAA, 0x0F, 0xFF, 0xF0, 0xC3] enumeration in one Byte STATUS_VALID=0xAA STATUS_NOT_SUPPORTED=0x0F STATUS_NOT_VALID=0xFF STATUS_INIT=0xF0 STATUS_NOT_PRECISE=0xC3 Task: Init, 2.5ms, 2.5ms ISM, 10 ms Description: The function GetTcPress_Hw returns the average of the MT sensor temperature over the last interrupt, the complement value and the status of average MT sensor temperature. The signal will be updated with sample time of 2.5 ms The returned status shall only be valid if all values used for the average were valid. | B-SW_3651 | ASIL C | accepted | M10 (29.06.2018) | implemented | SwTS_TC_813 | requirement based test | reviewed | Passed(session : 2564569) | finished | SysFR_217
StatusType GetTcMultiTurnSensor_Hw( SI16* out_value, SI16* out_value_cpl) Service Name: Get the average of the position sensor temperature and the status of this temperature Sync/Async: Synchronous Reentrancy: Reentrant Parameters (in): none Parameters (inout): none Parameters (out): SI16: [-40...150]; Temperature in °C -40 represents -40°C; 150 represents 150 °C SI16: complement of the temperature value. Return Value: StatusType: [0xAA, 0x0F, 0xFF, 0xF0, 0xC3] enumeration in one Byte STATUS_VALID=0xAA STATUS_NOT_SUPPORTED=0x0F STATUS_NOT_VALID=0xFF STATUS_INIT=0xF0 STATUS_NOT_PRECISE=0xC3 Task: Init, 2.5ms, 2.5ms ISM, 10 ms Description: The function GetTcPress_Hw returns the average of the MT sensor temperature over the last interrupt, the complement value and the status of average MT sensor temperature. The signal will be updated with sample time of 2.5 ms The returned status shall only be valid if all values used for the average were valid. | B-SW_3651 | ASIL C | accepted | M10 (29.06.2018) | implemented | SwTS_TC_814 | requirement based test | reviewed | Passed(session : 2564569) | finished | SysFR_217
StatusType GetTcMultiTurnSensor_Hw( SI16* out_value, SI16* out_value_cpl) Service Name: Get the average of the position sensor temperature and the status of this temperature Sync/Async: Synchronous Reentrancy: Reentrant Parameters (in): none Parameters (inout): none Parameters (out): SI16: [-40...150]; Temperature in °C -40 represents -40°C; 150 represents 150 °C SI16: complement of the temperature value. Return Value: StatusType: [0xAA, 0x0F, 0xFF, 0xF0, 0xC3] enumeration in one Byte STATUS_VALID=0xAA STATUS_NOT_SUPPORTED=0x0F STATUS_NOT_VALID=0xFF STATUS_INIT=0xF0 STATUS_NOT_PRECISE=0xC3 Task: Init, 2.5ms, 2.5ms ISM, 10 ms Description: The function GetTcPress_Hw returns the average of the MT sensor temperature over the last interrupt, the complement value and the status of average MT sensor temperature. The signal will be updated with sample time of 2.5 ms The returned status shall only be valid if all values used for the average were valid. | B-SW_3651 | ASIL C | accepted | M10 (29.06.2018) | implemented | SwTS_TC_815 | requirement based test | reviewed | Passed(session : 2564569) | finished | SysFR_217
StatusType GetTcMultiTurnSensor_Hw( SI16* out_value, SI16* out_value_cpl) Service Name: Get the average of the position sensor temperature and the status of this temperature Sync/Async: Synchronous Reentrancy: Reentrant Parameters (in): none Parameters (inout): none Parameters (out): SI16: [-40...150]; Temperature in °C -40 represents -40°C; 150 represents 150 °C SI16: complement of the temperature value. Return Value: StatusType: [0xAA, 0x0F, 0xFF, 0xF0, 0xC3] enumeration in one Byte STATUS_VALID=0xAA STATUS_NOT_SUPPORTED=0x0F STATUS_NOT_VALID=0xFF STATUS_INIT=0xF0 STATUS_NOT_PRECISE=0xC3 Task: Init, 2.5ms, 2.5ms ISM, 10 ms Description: The function GetTcPress_Hw returns the average of the MT sensor temperature over the last interrupt, the complement value and the status of average MT sensor temperature. The signal will be updated with sample time of 2.5 ms The returned status shall only be valid if all values used for the average were valid. | B-SW_3651 | ASIL C | accepted | M10 (29.06.2018) | implemented | SwTS_TC_816 | requirement based test | reviewed | Passed(session : 2564569) | finished | SysFR_217
StatusType GetTcMultiTurnSensor_Hw( SI16* out_value, SI16* out_value_cpl) Service Name: Get the average of the position sensor temperature and the status of this temperature Sync/Async: Synchronous Reentrancy: Reentrant Parameters (in): none Parameters (inout): none Parameters (out): SI16: [-40...150]; Temperature in °C -40 represents -40°C; 150 represents 150 °C SI16: complement of the temperature value. Return Value: StatusType: [0xAA, 0x0F, 0xFF, 0xF0, 0xC3] enumeration in one Byte STATUS_VALID=0xAA STATUS_NOT_SUPPORTED=0x0F STATUS_NOT_VALID=0xFF STATUS_INIT=0xF0 STATUS_NOT_PRECISE=0xC3 Task: Init, 2.5ms, 2.5ms ISM, 10 ms Description: The function GetTcPress_Hw returns the average of the MT sensor temperature over the last interrupt, the complement value and the status of average MT sensor temperature. The signal will be updated with sample time of 2.5 ms The returned status shall only be valid if all values used for the average were valid. | B-SW_3651 | ASIL C | accepted | M10 (29.06.2018) | implemented | SwTS_TC_817 | requirement based test | reviewed | Passed(session : 2564569) | finished | SysFR_217
StatusType GetTcMultiTurnSensor_Hw( SI16* out_value, SI16* out_value_cpl) Service Name: Get the average of the position sensor temperature and the status of this temperature Sync/Async: Synchronous Reentrancy: Reentrant Parameters (in): none Parameters (inout): none Parameters (out): SI16: [-40...150]; Temperature in °C -40 represents -40°C; 150 represents 150 °C SI16: complement of the temperature value. Return Value: StatusType: [0xAA, 0x0F, 0xFF, 0xF0, 0xC3] enumeration in one Byte STATUS_VALID=0xAA STATUS_NOT_SUPPORTED=0x0F STATUS_NOT_VALID=0xFF STATUS_INIT=0xF0 STATUS_NOT_PRECISE=0xC3 Task: Init, 2.5ms, 2.5ms ISM, 10 ms Description: The function GetTcPress_Hw returns the average of the MT sensor temperature over the last interrupt, the complement value and the status of average MT sensor temperature. The signal will be updated with sample time of 2.5 ms The returned status shall only be valid if all values used for the average were valid. | B-SW_3651 | ASIL C | accepted | M10 (29.06.2018) | implemented | SwTS_TC_818 | requirement based test | reviewed | Passed(session : 2564569) | finished | SysFR_217
StatusType GetTcMultiTurnSensor_Hw( SI16* out_value, SI16* out_value_cpl) Service Name: Get the average of the position sensor temperature and the status of this temperature Sync/Async: Synchronous Reentrancy: Reentrant Parameters (in): none Parameters (inout): none Parameters (out): SI16: [-40...150]; Temperature in °C -40 represents -40°C; 150 represents 150 °C SI16: complement of the temperature value. Return Value: StatusType: [0xAA, 0x0F, 0xFF, 0xF0, 0xC3] enumeration in one Byte STATUS_VALID=0xAA STATUS_NOT_SUPPORTED=0x0F STATUS_NOT_VALID=0xFF STATUS_INIT=0xF0 STATUS_NOT_PRECISE=0xC3 Task: Init, 2.5ms, 2.5ms ISM, 10 ms Description: The function GetTcPress_Hw returns the average of the MT sensor temperature over the last interrupt, the complement value and the status of average MT sensor temperature. The signal will be updated with sample time of 2.5 ms The returned status shall only be valid if all values used for the average were valid. | B-SW_3651 | ASIL C | accepted | M10 (29.06.2018) | implemented | SwTS_TC_819 | requirement based test | reviewed | Passed(session : 2564569) | finished | SysFR_217
StatusType GetTcMultiTurnSensor_Hw( SI16* out_value, SI16* out_value_cpl) Service Name: Get the average of the position sensor temperature and the status of this temperature Sync/Async: Synchronous Reentrancy: Reentrant Parameters (in): none Parameters (inout): none Parameters (out): SI16: [-40...150]; Temperature in °C -40 represents -40°C; 150 represents 150 °C SI16: complement of the temperature value. Return Value: StatusType: [0xAA, 0x0F, 0xFF, 0xF0, 0xC3] enumeration in one Byte STATUS_VALID=0xAA STATUS_NOT_SUPPORTED=0x0F STATUS_NOT_VALID=0xFF STATUS_INIT=0xF0 STATUS_NOT_PRECISE=0xC3 Task: Init, 2.5ms, 2.5ms ISM, 10 ms Description: The function GetTcPress_Hw returns the average of the MT sensor temperature over the last interrupt, the complement value and the status of average MT sensor temperature. The signal will be updated with sample time of 2.5 ms The returned status shall only be valid if all values used for the average were valid. | B-SW_3651 | ASIL C | accepted | M10 (29.06.2018) | implemented | SwTS_TC_820 | requirement based test | reviewed | Passed(session : 2564569) | finished | SysFR_217
StatusType GetTcMultiTurnSensor_Hw( SI16* out_value, SI16* out_value_cpl) Service Name: Get the average of the position sensor temperature and the status of this temperature Sync/Async: Synchronous Reentrancy: Reentrant Parameters (in): none Parameters (inout): none Parameters (out): SI16: [-40...150]; Temperature in °C -40 represents -40°C; 150 represents 150 °C SI16: complement of the temperature value. Return Value: StatusType: [0xAA, 0x0F, 0xFF, 0xF0, 0xC3] enumeration in one Byte STATUS_VALID=0xAA STATUS_NOT_SUPPORTED=0x0F STATUS_NOT_VALID=0xFF STATUS_INIT=0xF0 STATUS_NOT_PRECISE=0xC3 Task: Init, 2.5ms, 2.5ms ISM, 10 ms Description: The function GetTcPress_Hw returns the average of the MT sensor temperature over the last interrupt, the complement value and the status of average MT sensor temperature. The signal will be updated with sample time of 2.5 ms The returned status shall only be valid if all values used for the average were valid. | B-SW_3651 | ASIL C | accepted | M10 (29.06.2018) | implemented | SwTS_TC_821 | requirement based test | reviewed | Passed(session : 2564569) | finished | SysFR_217
StatusType GetTcMultiTurnSensor_Hw( SI16* out_value, SI16* out_value_cpl) Service Name: Get the average of the position sensor temperature and the status of this temperature Sync/Async: Synchronous Reentrancy: Reentrant Parameters (in): none Parameters (inout): none Parameters (out): SI16: [-40...150]; Temperature in °C -40 represents -40°C; 150 represents 150 °C SI16: complement of the temperature value. Return Value: StatusType: [0xAA, 0x0F, 0xFF, 0xF0, 0xC3] enumeration in one Byte STATUS_VALID=0xAA STATUS_NOT_SUPPORTED=0x0F STATUS_NOT_VALID=0xFF STATUS_INIT=0xF0 STATUS_NOT_PRECISE=0xC3 Task: Init, 2.5ms, 2.5ms ISM, 10 ms Description: The function GetTcPress_Hw returns the average of the MT sensor temperature over the last interrupt, the complement value and the status of average MT sensor temperature. The signal will be updated with sample time of 2.5 ms The returned status shall only be valid if all values used for the average were valid. | B-SW_3651 | ASIL C | accepted | M10 (29.06.2018) | implemented | SwTS_TC_822 | requirement based test | reviewed | Passed(session : 2564569) | finished | SysFR_217
StatusType GetTcMultiTurnSensor_Hw( SI16* out_value, SI16* out_value_cpl) Service Name: Get the average of the position sensor temperature and the status of this temperature Sync/Async: Synchronous Reentrancy: Reentrant Parameters (in): none Parameters (inout): none Parameters (out): SI16: [-40...150]; Temperature in °C -40 represents -40°C; 150 represents 150 °C SI16: complement of the temperature value. Return Value: StatusType: [0xAA, 0x0F, 0xFF, 0xF0, 0xC3] enumeration in one Byte STATUS_VALID=0xAA STATUS_NOT_SUPPORTED=0x0F STATUS_NOT_VALID=0xFF STATUS_INIT=0xF0 STATUS_NOT_PRECISE=0xC3 Task: Init, 2.5ms, 2.5ms ISM, 10 ms Description: The function GetTcPress_Hw returns the average of the MT sensor temperature over the last interrupt, the complement value and the status of average MT sensor temperature. The signal will be updated with sample time of 2.5 ms The returned status shall only be valid if all values used for the average were valid. | B-SW_3651 | ASIL C | accepted | M10 (29.06.2018) | implemented | SwTS_TC_823 | requirement based test | reviewed | Passed(session : 2564569) | finished | SysFR_217
StatusType GetTcMultiTurnSensor_Hw( SI16* out_value, SI16* out_value_cpl) Service Name: Get the average of the position sensor temperature and the status of this temperature Sync/Async: Synchronous Reentrancy: Reentrant Parameters (in): none Parameters (inout): none Parameters (out): SI16: [-40...150]; Temperature in °C -40 represents -40°C; 150 represents 150 °C SI16: complement of the temperature value. Return Value: StatusType: [0xAA, 0x0F, 0xFF, 0xF0, 0xC3] enumeration in one Byte STATUS_VALID=0xAA STATUS_NOT_SUPPORTED=0x0F STATUS_NOT_VALID=0xFF STATUS_INIT=0xF0 STATUS_NOT_PRECISE=0xC3 Task: Init, 2.5ms, 2.5ms ISM, 10 ms Description: The function GetTcPress_Hw returns the average of the MT sensor temperature over the last interrupt, the complement value and the status of average MT sensor temperature. The signal will be updated with sample time of 2.5 ms The returned status shall only be valid if all values used for the average were valid. | B-SW_3651 | ASIL C | accepted | M10 (29.06.2018) | implemented | SwTS_TC_821 | requirement based test | reviewed | Passed(session : 2564569) | finished |  | Swf_414
StatusType GetTcMultiTurnSensor_Hw( SI16* out_value, SI16* out_value_cpl) Service Name: Get the average of the position sensor temperature and the status of this temperature Sync/Async: Synchronous Reentrancy: Reentrant Parameters (in): none Parameters (inout): none Parameters (out): SI16: [-40...150]; Temperature in °C -40 represents -40°C; 150 represents 150 °C SI16: complement of the temperature value. Return Value: StatusType: [0xAA, 0x0F, 0xFF, 0xF0, 0xC3] enumeration in one Byte STATUS_VALID=0xAA STATUS_NOT_SUPPORTED=0x0F STATUS_NOT_VALID=0xFF STATUS_INIT=0xF0 STATUS_NOT_PRECISE=0xC3 Task: Init, 2.5ms, 2.5ms ISM, 10 ms Description: The function GetTcPress_Hw returns the average of the MT sensor temperature over the last interrupt, the complement value and the status of average MT sensor temperature. The signal will be updated with sample time of 2.5 ms The returned status shall only be valid if all values used for the average were valid. | B-SW_3651 | ASIL C | accepted | M10 (29.06.2018) | implemented | SwTS_TC_794 | requirement based test | reviewed | Passed(session : 2564569) | finished |  | Swf_414
StatusType GetTcMultiTurnSensor_Hw( SI16* out_value, SI16* out_value_cpl) Service Name: Get the average of the position sensor temperature and the status of this temperature Sync/Async: Synchronous Reentrancy: Reentrant Parameters (in): none Parameters (inout): none Parameters (out): SI16: [-40...150]; Temperature in °C -40 represents -40°C; 150 represents 150 °C SI16: complement of the temperature value. Return Value: StatusType: [0xAA, 0x0F, 0xFF, 0xF0, 0xC3] enumeration in one Byte STATUS_VALID=0xAA STATUS_NOT_SUPPORTED=0x0F STATUS_NOT_VALID=0xFF STATUS_INIT=0xF0 STATUS_NOT_PRECISE=0xC3 Task: Init, 2.5ms, 2.5ms ISM, 10 ms Description: The function GetTcPress_Hw returns the average of the MT sensor temperature over the last interrupt, the complement value and the status of average MT sensor temperature. The signal will be updated with sample time of 2.5 ms The returned status shall only be valid if all values used for the average were valid. | B-SW_3651 | ASIL C | accepted | M10 (29.06.2018) | implemented | SwTS_TC_791 | requirement based test | reviewed | Passed(session : 2564569) | finished |  | Swf_414
StatusType GetTcMultiTurnSensor_Hw( SI16* out_value, SI16* out_value_cpl) Service Name: Get the average of the position sensor temperature and the status of this temperature Sync/Async: Synchronous Reentrancy: Reentrant Parameters (in): none Parameters (inout): none Parameters (out): SI16: [-40...150]; Temperature in °C -40 represents -40°C; 150 represents 150 °C SI16: complement of the temperature value. Return Value: StatusType: [0xAA, 0x0F, 0xFF, 0xF0, 0xC3] enumeration in one Byte STATUS_VALID=0xAA STATUS_NOT_SUPPORTED=0x0F STATUS_NOT_VALID=0xFF STATUS_INIT=0xF0 STATUS_NOT_PRECISE=0xC3 Task: Init, 2.5ms, 2.5ms ISM, 10 ms Description: The function GetTcPress_Hw returns the average of the MT sensor temperature over the last interrupt, the complement value and the status of average MT sensor temperature. The signal will be updated with sample time of 2.5 ms The returned status shall only be valid if all values used for the average were valid. | B-SW_3651 | ASIL C | accepted | M10 (29.06.2018) | implemented | SwTS_TC_792 | requirement based test | reviewed | Passed(session : 2564569) | finished |  | Swf_414
StatusType GetTcMultiTurnSensor_Hw( SI16* out_value, SI16* out_value_cpl) Service Name: Get the average of the position sensor temperature and the status of this temperature Sync/Async: Synchronous Reentrancy: Reentrant Parameters (in): none Parameters (inout): none Parameters (out): SI16: [-40...150]; Temperature in °C -40 represents -40°C; 150 represents 150 °C SI16: complement of the temperature value. Return Value: StatusType: [0xAA, 0x0F, 0xFF, 0xF0, 0xC3] enumeration in one Byte STATUS_VALID=0xAA STATUS_NOT_SUPPORTED=0x0F STATUS_NOT_VALID=0xFF STATUS_INIT=0xF0 STATUS_NOT_PRECISE=0xC3 Task: Init, 2.5ms, 2.5ms ISM, 10 ms Description: The function GetTcPress_Hw returns the average of the MT sensor temperature over the last interrupt, the complement value and the status of average MT sensor temperature. The signal will be updated with sample time of 2.5 ms The returned status shall only be valid if all values used for the average were valid. | B-SW_3651 | ASIL C | accepted | M10 (29.06.2018) | implemented | SwTS_TC_793 | requirement based test | reviewed | Passed(session : 2564569) | finished |  | Swf_414
StatusType GetTcMultiTurnSensor_Hw( SI16* out_value, SI16* out_value_cpl) Service Name: Get the average of the position sensor temperature and the status of this temperature Sync/Async: Synchronous Reentrancy: Reentrant Parameters (in): none Parameters (inout): none Parameters (out): SI16: [-40...150]; Temperature in °C -40 represents -40°C; 150 represents 150 °C SI16: complement of the temperature value. Return Value: StatusType: [0xAA, 0x0F, 0xFF, 0xF0, 0xC3] enumeration in one Byte STATUS_VALID=0xAA STATUS_NOT_SUPPORTED=0x0F STATUS_NOT_VALID=0xFF STATUS_INIT=0xF0 STATUS_NOT_PRECISE=0xC3 Task: Init, 2.5ms, 2.5ms ISM, 10 ms Description: The function GetTcPress_Hw returns the average of the MT sensor temperature over the last interrupt, the complement value and the status of average MT sensor temperature. The signal will be updated with sample time of 2.5 ms The returned status shall only be valid if all values used for the average were valid. | B-SW_3651 | ASIL C | accepted | M10 (29.06.2018) | implemented | SwTS_TC_796 | requirement based test | reviewed | Passed(session : 2564569) | finished |  | Swf_414
StatusType GetTcMultiTurnSensor_Hw( SI16* out_value, SI16* out_value_cpl) Service Name: Get the average of the position sensor temperature and the status of this temperature Sync/Async: Synchronous Reentrancy: Reentrant Parameters (in): none Parameters (inout): none Parameters (out): SI16: [-40...150]; Temperature in °C -40 represents -40°C; 150 represents 150 °C SI16: complement of the temperature value. Return Value: StatusType: [0xAA, 0x0F, 0xFF, 0xF0, 0xC3] enumeration in one Byte STATUS_VALID=0xAA STATUS_NOT_SUPPORTED=0x0F STATUS_NOT_VALID=0xFF STATUS_INIT=0xF0 STATUS_NOT_PRECISE=0xC3 Task: Init, 2.5ms, 2.5ms ISM, 10 ms Description: The function GetTcPress_Hw returns the average of the MT sensor temperature over the last interrupt, the complement value and the status of average MT sensor temperature. The signal will be updated with sample time of 2.5 ms The returned status shall only be valid if all values used for the average were valid. | B-SW_3651 | ASIL C | accepted | M10 (29.06.2018) | implemented | SwTS_TC_795 | requirement based test | reviewed | Passed(session : 2564569) | finished |  | Swf_414
StatusType GetTcMultiTurnSensor_Hw( SI16* out_value, SI16* out_value_cpl) Service Name: Get the average of the position sensor temperature and the status of this temperature Sync/Async: Synchronous Reentrancy: Reentrant Parameters (in): none Parameters (inout): none Parameters (out): SI16: [-40...150]; Temperature in °C -40 represents -40°C; 150 represents 150 °C SI16: complement of the temperature value. Return Value: StatusType: [0xAA, 0x0F, 0xFF, 0xF0, 0xC3] enumeration in one Byte STATUS_VALID=0xAA STATUS_NOT_SUPPORTED=0x0F STATUS_NOT_VALID=0xFF STATUS_INIT=0xF0 STATUS_NOT_PRECISE=0xC3 Task: Init, 2.5ms, 2.5ms ISM, 10 ms Description: The function GetTcPress_Hw returns the average of the MT sensor temperature over the last interrupt, the complement value and the status of average MT sensor temperature. The signal will be updated with sample time of 2.5 ms The returned status shall only be valid if all values used for the average were valid. | B-SW_3651 | ASIL C | accepted | M10 (29.06.2018) | implemented | SwTS_TC_797 | requirement based test | reviewed | Passed(session : 2564569) | finished |  | Swf_414
StatusType GetTcMultiTurnSensor_Hw( SI16* out_value, SI16* out_value_cpl) Service Name: Get the average of the position sensor temperature and the status of this temperature Sync/Async: Synchronous Reentrancy: Reentrant Parameters (in): none Parameters (inout): none Parameters (out): SI16: [-40...150]; Temperature in °C -40 represents -40°C; 150 represents 150 °C SI16: complement of the temperature value. Return Value: StatusType: [0xAA, 0x0F, 0xFF, 0xF0, 0xC3] enumeration in one Byte STATUS_VALID=0xAA STATUS_NOT_SUPPORTED=0x0F STATUS_NOT_VALID=0xFF STATUS_INIT=0xF0 STATUS_NOT_PRECISE=0xC3 Task: Init, 2.5ms, 2.5ms ISM, 10 ms Description: The function GetTcPress_Hw returns the average of the MT sensor temperature over the last interrupt, the complement value and the status of average MT sensor temperature. The signal will be updated with sample time of 2.5 ms The returned status shall only be valid if all values used for the average were valid. | B-SW_3651 | ASIL C | accepted | M10 (29.06.2018) | implemented | SwTS_TC_798 | requirement based test | reviewed | Passed(session : 2564569) | finished |  | Swf_414
StatusType GetTcMultiTurnSensor_Hw( SI16* out_value, SI16* out_value_cpl) Service Name: Get the average of the position sensor temperature and the status of this temperature Sync/Async: Synchronous Reentrancy: Reentrant Parameters (in): none Parameters (inout): none Parameters (out): SI16: [-40...150]; Temperature in °C -40 represents -40°C; 150 represents 150 °C SI16: complement of the temperature value. Return Value: StatusType: [0xAA, 0x0F, 0xFF, 0xF0, 0xC3] enumeration in one Byte STATUS_VALID=0xAA STATUS_NOT_SUPPORTED=0x0F STATUS_NOT_VALID=0xFF STATUS_INIT=0xF0 STATUS_NOT_PRECISE=0xC3 Task: Init, 2.5ms, 2.5ms ISM, 10 ms Description: The function GetTcPress_Hw returns the average of the MT sensor temperature over the last interrupt, the complement value and the status of average MT sensor temperature. The signal will be updated with sample time of 2.5 ms The returned status shall only be valid if all values used for the average were valid. | B-SW_3651 | ASIL C | accepted | M10 (29.06.2018) | implemented | SwTS_TC_799 | requirement based test | reviewed | Passed(session : 2564569) | finished |  | Swf_414
StatusType GetTcMultiTurnSensor_Hw( SI16* out_value, SI16* out_value_cpl) Service Name: Get the average of the position sensor temperature and the status of this temperature Sync/Async: Synchronous Reentrancy: Reentrant Parameters (in): none Parameters (inout): none Parameters (out): SI16: [-40...150]; Temperature in °C -40 represents -40°C; 150 represents 150 °C SI16: complement of the temperature value. Return Value: StatusType: [0xAA, 0x0F, 0xFF, 0xF0, 0xC3] enumeration in one Byte STATUS_VALID=0xAA STATUS_NOT_SUPPORTED=0x0F STATUS_NOT_VALID=0xFF STATUS_INIT=0xF0 STATUS_NOT_PRECISE=0xC3 Task: Init, 2.5ms, 2.5ms ISM, 10 ms Description: The function GetTcPress_Hw returns the average of the MT sensor temperature over the last interrupt, the complement value and the status of average MT sensor temperature. The signal will be updated with sample time of 2.5 ms The returned status shall only be valid if all values used for the average were valid. | B-SW_3651 | ASIL C | accepted | M10 (29.06.2018) | implemented | SwTS_TC_800 | requirement based test | reviewed | Passed(session : 2564569) | finished |  | Swf_414
StatusType GetTcMultiTurnSensor_Hw( SI16* out_value, SI16* out_value_cpl) Service Name: Get the average of the position sensor temperature and the status of this temperature Sync/Async: Synchronous Reentrancy: Reentrant Parameters (in): none Parameters (inout): none Parameters (out): SI16: [-40...150]; Temperature in °C -40 represents -40°C; 150 represents 150 °C SI16: complement of the temperature value. Return Value: StatusType: [0xAA, 0x0F, 0xFF, 0xF0, 0xC3] enumeration in one Byte STATUS_VALID=0xAA STATUS_NOT_SUPPORTED=0x0F STATUS_NOT_VALID=0xFF STATUS_INIT=0xF0 STATUS_NOT_PRECISE=0xC3 Task: Init, 2.5ms, 2.5ms ISM, 10 ms Description: The function GetTcPress_Hw returns the average of the MT sensor temperature over the last interrupt, the complement value and the status of average MT sensor temperature. The signal will be updated with sample time of 2.5 ms The returned status shall only be valid if all values used for the average were valid. | B-SW_3651 | ASIL C | accepted | M10 (29.06.2018) | implemented | SwTS_TC_801 | requirement based test | reviewed | Passed(session : 2564569) | finished |  | Swf_414
StatusType GetTcMultiTurnSensor_Hw( SI16* out_value, SI16* out_value_cpl) Service Name: Get the average of the position sensor temperature and the status of this temperature Sync/Async: Synchronous Reentrancy: Reentrant Parameters (in): none Parameters (inout): none Parameters (out): SI16: [-40...150]; Temperature in °C -40 represents -40°C; 150 represents 150 °C SI16: complement of the temperature value. Return Value: StatusType: [0xAA, 0x0F, 0xFF, 0xF0, 0xC3] enumeration in one Byte STATUS_VALID=0xAA STATUS_NOT_SUPPORTED=0x0F STATUS_NOT_VALID=0xFF STATUS_INIT=0xF0 STATUS_NOT_PRECISE=0xC3 Task: Init, 2.5ms, 2.5ms ISM, 10 ms Description: The function GetTcPress_Hw returns the average of the MT sensor temperature over the last interrupt, the complement value and the status of average MT sensor temperature. The signal will be updated with sample time of 2.5 ms The returned status shall only be valid if all values used for the average were valid. | B-SW_3651 | ASIL C | accepted | M10 (29.06.2018) | implemented | SwTS_TC_802 | requirement based test | reviewed | Passed(session : 2564569) | finished |  | Swf_414
StatusType GetTcMultiTurnSensor_Hw( SI16* out_value, SI16* out_value_cpl) Service Name: Get the average of the position sensor temperature and the status of this temperature Sync/Async: Synchronous Reentrancy: Reentrant Parameters (in): none Parameters (inout): none Parameters (out): SI16: [-40...150]; Temperature in °C -40 represents -40°C; 150 represents 150 °C SI16: complement of the temperature value. Return Value: StatusType: [0xAA, 0x0F, 0xFF, 0xF0, 0xC3] enumeration in one Byte STATUS_VALID=0xAA STATUS_NOT_SUPPORTED=0x0F STATUS_NOT_VALID=0xFF STATUS_INIT=0xF0 STATUS_NOT_PRECISE=0xC3 Task: Init, 2.5ms, 2.5ms ISM, 10 ms Description: The function GetTcPress_Hw returns the average of the MT sensor temperature over the last interrupt, the complement value and the status of average MT sensor temperature. The signal will be updated with sample time of 2.5 ms The returned status shall only be valid if all values used for the average were valid. | B-SW_3651 | ASIL C | accepted | M10 (29.06.2018) | implemented | SwTS_TC_803 | requirement based test | reviewed | Passed(session : 2564569) | finished |  | Swf_414
StatusType GetTcMultiTurnSensor_Hw( SI16* out_value, SI16* out_value_cpl) Service Name: Get the average of the position sensor temperature and the status of this temperature Sync/Async: Synchronous Reentrancy: Reentrant Parameters (in): none Parameters (inout): none Parameters (out): SI16: [-40...150]; Temperature in °C -40 represents -40°C; 150 represents 150 °C SI16: complement of the temperature value. Return Value: StatusType: [0xAA, 0x0F, 0xFF, 0xF0, 0xC3] enumeration in one Byte STATUS_VALID=0xAA STATUS_NOT_SUPPORTED=0x0F STATUS_NOT_VALID=0xFF STATUS_INIT=0xF0 STATUS_NOT_PRECISE=0xC3 Task: Init, 2.5ms, 2.5ms ISM, 10 ms Description: The function GetTcPress_Hw returns the average of the MT sensor temperature over the last interrupt, the complement value and the status of average MT sensor temperature. The signal will be updated with sample time of 2.5 ms The returned status shall only be valid if all values used for the average were valid. | B-SW_3651 | ASIL C | accepted | M10 (29.06.2018) | implemented | SwTS_TC_804 | requirement based test | reviewed | Passed(session : 2564569) | finished |  | Swf_414
StatusType GetTcMultiTurnSensor_Hw( SI16* out_value, SI16* out_value_cpl) Service Name: Get the average of the position sensor temperature and the status of this temperature Sync/Async: Synchronous Reentrancy: Reentrant Parameters (in): none Parameters (inout): none Parameters (out): SI16: [-40...150]; Temperature in °C -40 represents -40°C; 150 represents 150 °C SI16: complement of the temperature value. Return Value: StatusType: [0xAA, 0x0F, 0xFF, 0xF0, 0xC3] enumeration in one Byte STATUS_VALID=0xAA STATUS_NOT_SUPPORTED=0x0F STATUS_NOT_VALID=0xFF STATUS_INIT=0xF0 STATUS_NOT_PRECISE=0xC3 Task: Init, 2.5ms, 2.5ms ISM, 10 ms Description: The function GetTcPress_Hw returns the average of the MT sensor temperature over the last interrupt, the complement value and the status of average MT sensor temperature. The signal will be updated with sample time of 2.5 ms The returned status shall only be valid if all values used for the average were valid. | B-SW_3651 | ASIL C | accepted | M10 (29.06.2018) | implemented | SwTS_TC_805 | requirement based test | reviewed | Passed(session : 2564569) | finished |  | Swf_414
StatusType GetTcMultiTurnSensor_Hw( SI16* out_value, SI16* out_value_cpl) Service Name: Get the average of the position sensor temperature and the status of this temperature Sync/Async: Synchronous Reentrancy: Reentrant Parameters (in): none Parameters (inout): none Parameters (out): SI16: [-40...150]; Temperature in °C -40 represents -40°C; 150 represents 150 °C SI16: complement of the temperature value. Return Value: StatusType: [0xAA, 0x0F, 0xFF, 0xF0, 0xC3] enumeration in one Byte STATUS_VALID=0xAA STATUS_NOT_SUPPORTED=0x0F STATUS_NOT_VALID=0xFF STATUS_INIT=0xF0 STATUS_NOT_PRECISE=0xC3 Task: Init, 2.5ms, 2.5ms ISM, 10 ms Description: The function GetTcPress_Hw returns the average of the MT sensor temperature over the last interrupt, the complement value and the status of average MT sensor temperature. The signal will be updated with sample time of 2.5 ms The returned status shall only be valid if all values used for the average were valid. | B-SW_3651 | ASIL C | accepted | M10 (29.06.2018) | implemented | SwTS_TC_806 | requirement based test | reviewed | Passed(session : 2564569) | finished |  | Swf_414
StatusType GetTcMultiTurnSensor_Hw( SI16* out_value, SI16* out_value_cpl) Service Name: Get the average of the position sensor temperature and the status of this temperature Sync/Async: Synchronous Reentrancy: Reentrant Parameters (in): none Parameters (inout): none Parameters (out): SI16: [-40...150]; Temperature in °C -40 represents -40°C; 150 represents 150 °C SI16: complement of the temperature value. Return Value: StatusType: [0xAA, 0x0F, 0xFF, 0xF0, 0xC3] enumeration in one Byte STATUS_VALID=0xAA STATUS_NOT_SUPPORTED=0x0F STATUS_NOT_VALID=0xFF STATUS_INIT=0xF0 STATUS_NOT_PRECISE=0xC3 Task: Init, 2.5ms, 2.5ms ISM, 10 ms Description: The function GetTcPress_Hw returns the average of the MT sensor temperature over the last interrupt, the complement value and the status of average MT sensor temperature. The signal will be updated with sample time of 2.5 ms The returned status shall only be valid if all values used for the average were valid. | B-SW_3651 | ASIL C | accepted | M10 (29.06.2018) | implemented | SwTS_TC_807 | requirement based test | reviewed | Passed(session : 2564569) | finished |  | Swf_414
StatusType GetTcMultiTurnSensor_Hw( SI16* out_value, SI16* out_value_cpl) Service Name: Get the average of the position sensor temperature and the status of this temperature Sync/Async: Synchronous Reentrancy: Reentrant Parameters (in): none Parameters (inout): none Parameters (out): SI16: [-40...150]; Temperature in °C -40 represents -40°C; 150 represents 150 °C SI16: complement of the temperature value. Return Value: StatusType: [0xAA, 0x0F, 0xFF, 0xF0, 0xC3] enumeration in one Byte STATUS_VALID=0xAA STATUS_NOT_SUPPORTED=0x0F STATUS_NOT_VALID=0xFF STATUS_INIT=0xF0 STATUS_NOT_PRECISE=0xC3 Task: Init, 2.5ms, 2.5ms ISM, 10 ms Description: The function GetTcPress_Hw returns the average of the MT sensor temperature over the last interrupt, the complement value and the status of average MT sensor temperature. The signal will be updated with sample time of 2.5 ms The returned status shall only be valid if all values used for the average were valid. | B-SW_3651 | ASIL C | accepted | M10 (29.06.2018) | implemented | SwTS_TC_808 | requirement based test | reviewed | Passed(session : 2564569) | finished |  | Swf_414
StatusType GetTcMultiTurnSensor_Hw( SI16* out_value, SI16* out_value_cpl) Service Name: Get the average of the position sensor temperature and the status of this temperature Sync/Async: Synchronous Reentrancy: Reentrant Parameters (in): none Parameters (inout): none Parameters (out): SI16: [-40...150]; Temperature in °C -40 represents -40°C; 150 represents 150 °C SI16: complement of the temperature value. Return Value: StatusType: [0xAA, 0x0F, 0xFF, 0xF0, 0xC3] enumeration in one Byte STATUS_VALID=0xAA STATUS_NOT_SUPPORTED=0x0F STATUS_NOT_VALID=0xFF STATUS_INIT=0xF0 STATUS_NOT_PRECISE=0xC3 Task: Init, 2.5ms, 2.5ms ISM, 10 ms Description: The function GetTcPress_Hw returns the average of the MT sensor temperature over the last interrupt, the complement value and the status of average MT sensor temperature. The signal will be updated with sample time of 2.5 ms The returned status shall only be valid if all values used for the average were valid. | B-SW_3651 | ASIL C | accepted | M10 (29.06.2018) | implemented | SwTS_TC_809 | requirement based test | reviewed | Passed(session : 2564569) | finished |  | Swf_414
StatusType GetTcMultiTurnSensor_Hw( SI16* out_value, SI16* out_value_cpl) Service Name: Get the average of the position sensor temperature and the status of this temperature Sync/Async: Synchronous Reentrancy: Reentrant Parameters (in): none Parameters (inout): none Parameters (out): SI16: [-40...150]; Temperature in °C -40 represents -40°C; 150 represents 150 °C SI16: complement of the temperature value. Return Value: StatusType: [0xAA, 0x0F, 0xFF, 0xF0, 0xC3] enumeration in one Byte STATUS_VALID=0xAA STATUS_NOT_SUPPORTED=0x0F STATUS_NOT_VALID=0xFF STATUS_INIT=0xF0 STATUS_NOT_PRECISE=0xC3 Task: Init, 2.5ms, 2.5ms ISM, 10 ms Description: The function GetTcPress_Hw returns the average of the MT sensor temperature over the last interrupt, the complement value and the status of average MT sensor temperature. The signal will be updated with sample time of 2.5 ms The returned status shall only be valid if all values used for the average were valid. | B-SW_3651 | ASIL C | accepted | M10 (29.06.2018) | implemented | SwTS_TC_810 | requirement based test | reviewed | Passed(session : 2564569) | finished |  | Swf_414
StatusType GetTcMultiTurnSensor_Hw( SI16* out_value, SI16* out_value_cpl) Service Name: Get the average of the position sensor temperature and the status of this temperature Sync/Async: Synchronous Reentrancy: Reentrant Parameters (in): none Parameters (inout): none Parameters (out): SI16: [-40...150]; Temperature in °C -40 represents -40°C; 150 represents 150 °C SI16: complement of the temperature value. Return Value: StatusType: [0xAA, 0x0F, 0xFF, 0xF0, 0xC3] enumeration in one Byte STATUS_VALID=0xAA STATUS_NOT_SUPPORTED=0x0F STATUS_NOT_VALID=0xFF STATUS_INIT=0xF0 STATUS_NOT_PRECISE=0xC3 Task: Init, 2.5ms, 2.5ms ISM, 10 ms Description: The function GetTcPress_Hw returns the average of the MT sensor temperature over the last interrupt, the complement value and the status of average MT sensor temperature. The signal will be updated with sample time of 2.5 ms The returned status shall only be valid if all values used for the average were valid. | B-SW_3651 | ASIL C | accepted | M10 (29.06.2018) | implemented | SwTS_TC_811 | requirement based test | reviewed | Passed(session : 2564569) | finished |  | Swf_414
StatusType GetTcMultiTurnSensor_Hw( SI16* out_value, SI16* out_value_cpl) Service Name: Get the average of the position sensor temperature and the status of this temperature Sync/Async: Synchronous Reentrancy: Reentrant Parameters (in): none Parameters (inout): none Parameters (out): SI16: [-40...150]; Temperature in °C -40 represents -40°C; 150 represents 150 °C SI16: complement of the temperature value. Return Value: StatusType: [0xAA, 0x0F, 0xFF, 0xF0, 0xC3] enumeration in one Byte STATUS_VALID=0xAA STATUS_NOT_SUPPORTED=0x0F STATUS_NOT_VALID=0xFF STATUS_INIT=0xF0 STATUS_NOT_PRECISE=0xC3 Task: Init, 2.5ms, 2.5ms ISM, 10 ms Description: The function GetTcPress_Hw returns the average of the MT sensor temperature over the last interrupt, the complement value and the status of average MT sensor temperature. The signal will be updated with sample time of 2.5 ms The returned status shall only be valid if all values used for the average were valid. | B-SW_3651 | ASIL C | accepted | M10 (29.06.2018) | implemented | SwTS_TC_812 | requirement based test | reviewed | Passed(session : 2564569) | finished |  | Swf_414
StatusType GetTcMultiTurnSensor_Hw( SI16* out_value, SI16* out_value_cpl) Service Name: Get the average of the position sensor temperature and the status of this temperature Sync/Async: Synchronous Reentrancy: Reentrant Parameters (in): none Parameters (inout): none Parameters (out): SI16: [-40...150]; Temperature in °C -40 represents -40°C; 150 represents 150 °C SI16: complement of the temperature value. Return Value: StatusType: [0xAA, 0x0F, 0xFF, 0xF0, 0xC3] enumeration in one Byte STATUS_VALID=0xAA STATUS_NOT_SUPPORTED=0x0F STATUS_NOT_VALID=0xFF STATUS_INIT=0xF0 STATUS_NOT_PRECISE=0xC3 Task: Init, 2.5ms, 2.5ms ISM, 10 ms Description: The function GetTcPress_Hw returns the average of the MT sensor temperature over the last interrupt, the complement value and the status of average MT sensor temperature. The signal will be updated with sample time of 2.5 ms The returned status shall only be valid if all values used for the average were valid. | B-SW_3651 | ASIL C | accepted | M10 (29.06.2018) | implemented | SwTS_TC_813 | requirement based test | reviewed | Passed(session : 2564569) | finished |  | Swf_414
StatusType GetTcMultiTurnSensor_Hw( SI16* out_value, SI16* out_value_cpl) Service Name: Get the average of the position sensor temperature and the status of this temperature Sync/Async: Synchronous Reentrancy: Reentrant Parameters (in): none Parameters (inout): none Parameters (out): SI16: [-40...150]; Temperature in °C -40 represents -40°C; 150 represents 150 °C SI16: complement of the temperature value. Return Value: StatusType: [0xAA, 0x0F, 0xFF, 0xF0, 0xC3] enumeration in one Byte STATUS_VALID=0xAA STATUS_NOT_SUPPORTED=0x0F STATUS_NOT_VALID=0xFF STATUS_INIT=0xF0 STATUS_NOT_PRECISE=0xC3 Task: Init, 2.5ms, 2.5ms ISM, 10 ms Description: The function GetTcPress_Hw returns the average of the MT sensor temperature over the last interrupt, the complement value and the status of average MT sensor temperature. The signal will be updated with sample time of 2.5 ms The returned status shall only be valid if all values used for the average were valid. | B-SW_3651 | ASIL C | accepted | M10 (29.06.2018) | implemented | SwTS_TC_814 | requirement based test | reviewed | Passed(session : 2564569) | finished |  | Swf_414
StatusType GetTcMultiTurnSensor_Hw( SI16* out_value, SI16* out_value_cpl) Service Name: Get the average of the position sensor temperature and the status of this temperature Sync/Async: Synchronous Reentrancy: Reentrant Parameters (in): none Parameters (inout): none Parameters (out): SI16: [-40...150]; Temperature in °C -40 represents -40°C; 150 represents 150 °C SI16: complement of the temperature value. Return Value: StatusType: [0xAA, 0x0F, 0xFF, 0xF0, 0xC3] enumeration in one Byte STATUS_VALID=0xAA STATUS_NOT_SUPPORTED=0x0F STATUS_NOT_VALID=0xFF STATUS_INIT=0xF0 STATUS_NOT_PRECISE=0xC3 Task: Init, 2.5ms, 2.5ms ISM, 10 ms Description: The function GetTcPress_Hw returns the average of the MT sensor temperature over the last interrupt, the complement value and the status of average MT sensor temperature. The signal will be updated with sample time of 2.5 ms The returned status shall only be valid if all values used for the average were valid. | B-SW_3651 | ASIL C | accepted | M10 (29.06.2018) | implemented | SwTS_TC_815 | requirement based test | reviewed | Passed(session : 2564569) | finished |  | Swf_414
StatusType GetTcMultiTurnSensor_Hw( SI16* out_value, SI16* out_value_cpl) Service Name: Get the average of the position sensor temperature and the status of this temperature Sync/Async: Synchronous Reentrancy: Reentrant Parameters (in): none Parameters (inout): none Parameters (out): SI16: [-40...150]; Temperature in °C -40 represents -40°C; 150 represents 150 °C SI16: complement of the temperature value. Return Value: StatusType: [0xAA, 0x0F, 0xFF, 0xF0, 0xC3] enumeration in one Byte STATUS_VALID=0xAA STATUS_NOT_SUPPORTED=0x0F STATUS_NOT_VALID=0xFF STATUS_INIT=0xF0 STATUS_NOT_PRECISE=0xC3 Task: Init, 2.5ms, 2.5ms ISM, 10 ms Description: The function GetTcPress_Hw returns the average of the MT sensor temperature over the last interrupt, the complement value and the status of average MT sensor temperature. The signal will be updated with sample time of 2.5 ms The returned status shall only be valid if all values used for the average were valid. | B-SW_3651 | ASIL C | accepted | M10 (29.06.2018) | implemented | SwTS_TC_816 | requirement based test | reviewed | Passed(session : 2564569) | finished |  | Swf_414
StatusType GetTcMultiTurnSensor_Hw( SI16* out_value, SI16* out_value_cpl) Service Name: Get the average of the position sensor temperature and the status of this temperature Sync/Async: Synchronous Reentrancy: Reentrant Parameters (in): none Parameters (inout): none Parameters (out): SI16: [-40...150]; Temperature in °C -40 represents -40°C; 150 represents 150 °C SI16: complement of the temperature value. Return Value: StatusType: [0xAA, 0x0F, 0xFF, 0xF0, 0xC3] enumeration in one Byte STATUS_VALID=0xAA STATUS_NOT_SUPPORTED=0x0F STATUS_NOT_VALID=0xFF STATUS_INIT=0xF0 STATUS_NOT_PRECISE=0xC3 Task: Init, 2.5ms, 2.5ms ISM, 10 ms Description: The function GetTcPress_Hw returns the average of the MT sensor temperature over the last interrupt, the complement value and the status of average MT sensor temperature. The signal will be updated with sample time of 2.5 ms The returned status shall only be valid if all values used for the average were valid. | B-SW_3651 | ASIL C | accepted | M10 (29.06.2018) | implemented | SwTS_TC_817 | requirement based test | reviewed | Passed(session : 2564569) | finished |  | Swf_414
StatusType GetTcMultiTurnSensor_Hw( SI16* out_value, SI16* out_value_cpl) Service Name: Get the average of the position sensor temperature and the status of this temperature Sync/Async: Synchronous Reentrancy: Reentrant Parameters (in): none Parameters (inout): none Parameters (out): SI16: [-40...150]; Temperature in °C -40 represents -40°C; 150 represents 150 °C SI16: complement of the temperature value. Return Value: StatusType: [0xAA, 0x0F, 0xFF, 0xF0, 0xC3] enumeration in one Byte STATUS_VALID=0xAA STATUS_NOT_SUPPORTED=0x0F STATUS_NOT_VALID=0xFF STATUS_INIT=0xF0 STATUS_NOT_PRECISE=0xC3 Task: Init, 2.5ms, 2.5ms ISM, 10 ms Description: The function GetTcPress_Hw returns the average of the MT sensor temperature over the last interrupt, the complement value and the status of average MT sensor temperature. The signal will be updated with sample time of 2.5 ms The returned status shall only be valid if all values used for the average were valid. | B-SW_3651 | ASIL C | accepted | M10 (29.06.2018) | implemented | SwTS_TC_818 | requirement based test | reviewed | Passed(session : 2564569) | finished |  | Swf_414
StatusType GetTcMultiTurnSensor_Hw( SI16* out_value, SI16* out_value_cpl) Service Name: Get the average of the position sensor temperature and the status of this temperature Sync/Async: Synchronous Reentrancy: Reentrant Parameters (in): none Parameters (inout): none Parameters (out): SI16: [-40...150]; Temperature in °C -40 represents -40°C; 150 represents 150 °C SI16: complement of the temperature value. Return Value: StatusType: [0xAA, 0x0F, 0xFF, 0xF0, 0xC3] enumeration in one Byte STATUS_VALID=0xAA STATUS_NOT_SUPPORTED=0x0F STATUS_NOT_VALID=0xFF STATUS_INIT=0xF0 STATUS_NOT_PRECISE=0xC3 Task: Init, 2.5ms, 2.5ms ISM, 10 ms Description: The function GetTcPress_Hw returns the average of the MT sensor temperature over the last interrupt, the complement value and the status of average MT sensor temperature. The signal will be updated with sample time of 2.5 ms The returned status shall only be valid if all values used for the average were valid. | B-SW_3651 | ASIL C | accepted | M10 (29.06.2018) | implemented | SwTS_TC_819 | requirement based test | reviewed | Passed(session : 2564569) | finished |  | Swf_414
StatusType GetTcMultiTurnSensor_Hw( SI16* out_value, SI16* out_value_cpl) Service Name: Get the average of the position sensor temperature and the status of this temperature Sync/Async: Synchronous Reentrancy: Reentrant Parameters (in): none Parameters (inout): none Parameters (out): SI16: [-40...150]; Temperature in °C -40 represents -40°C; 150 represents 150 °C SI16: complement of the temperature value. Return Value: StatusType: [0xAA, 0x0F, 0xFF, 0xF0, 0xC3] enumeration in one Byte STATUS_VALID=0xAA STATUS_NOT_SUPPORTED=0x0F STATUS_NOT_VALID=0xFF STATUS_INIT=0xF0 STATUS_NOT_PRECISE=0xC3 Task: Init, 2.5ms, 2.5ms ISM, 10 ms Description: The function GetTcPress_Hw returns the average of the MT sensor temperature over the last interrupt, the complement value and the status of average MT sensor temperature. The signal will be updated with sample time of 2.5 ms The returned status shall only be valid if all values used for the average were valid. | B-SW_3651 | ASIL C | accepted | M10 (29.06.2018) | implemented | SwTS_TC_820 | requirement based test | reviewed | Passed(session : 2564569) | finished |  | Swf_414
StatusType GetTcMultiTurnSensor_Hw( SI16* out_value, SI16* out_value_cpl) Service Name: Get the average of the position sensor temperature and the status of this temperature Sync/Async: Synchronous Reentrancy: Reentrant Parameters (in): none Parameters (inout): none Parameters (out): SI16: [-40...150]; Temperature in °C -40 represents -40°C; 150 represents 150 °C SI16: complement of the temperature value. Return Value: StatusType: [0xAA, 0x0F, 0xFF, 0xF0, 0xC3] enumeration in one Byte STATUS_VALID=0xAA STATUS_NOT_SUPPORTED=0x0F STATUS_NOT_VALID=0xFF STATUS_INIT=0xF0 STATUS_NOT_PRECISE=0xC3 Task: Init, 2.5ms, 2.5ms ISM, 10 ms Description: The function GetTcPress_Hw returns the average of the MT sensor temperature over the last interrupt, the complement value and the status of average MT sensor temperature. The signal will be updated with sample time of 2.5 ms The returned status shall only be valid if all values used for the average were valid. | B-SW_3651 | ASIL C | accepted | M10 (29.06.2018) | implemented | SwTS_TC_822 | requirement based test | reviewed | Passed(session : 2564569) | finished |  | Swf_414
StatusType GetTcMultiTurnSensor_Hw( SI16* out_value, SI16* out_value_cpl) Service Name: Get the average of the position sensor temperature and the status of this temperature Sync/Async: Synchronous Reentrancy: Reentrant Parameters (in): none Parameters (inout): none Parameters (out): SI16: [-40...150]; Temperature in °C -40 represents -40°C; 150 represents 150 °C SI16: complement of the temperature value. Return Value: StatusType: [0xAA, 0x0F, 0xFF, 0xF0, 0xC3] enumeration in one Byte STATUS_VALID=0xAA STATUS_NOT_SUPPORTED=0x0F STATUS_NOT_VALID=0xFF STATUS_INIT=0xF0 STATUS_NOT_PRECISE=0xC3 Task: Init, 2.5ms, 2.5ms ISM, 10 ms Description: The function GetTcPress_Hw returns the average of the MT sensor temperature over the last interrupt, the complement value and the status of average MT sensor temperature. The signal will be updated with sample time of 2.5 ms The returned status shall only be valid if all values used for the average were valid. | B-SW_3651 | ASIL C | accepted | M10 (29.06.2018) | implemented | SwTS_TC_823 | requirement based test | reviewed | Passed(session : 2564569) | finished |  | Swf_414
StatusType GetTcMultiTurnSensor_Hw( SI16* out_value, SI16* out_value_cpl) Service Name: Get the average of the position sensor temperature and the status of this temperature Sync/Async: Synchronous Reentrancy: Reentrant Parameters (in): none Parameters (inout): none Parameters (out): SI16: [-40...150]; Temperature in °C -40 represents -40°C; 150 represents 150 °C SI16: complement of the temperature value. Return Value: StatusType: [0xAA, 0x0F, 0xFF, 0xF0, 0xC3] enumeration in one Byte STATUS_VALID=0xAA STATUS_NOT_SUPPORTED=0x0F STATUS_NOT_VALID=0xFF STATUS_INIT=0xF0 STATUS_NOT_PRECISE=0xC3 Task: Init, 2.5ms, 2.5ms ISM, 10 ms Description: The function GetTcPress_Hw returns the average of the MT sensor temperature over the last interrupt, the complement value and the status of average MT sensor temperature. The signal will be updated with sample time of 2.5 ms The returned status shall only be valid if all values used for the average were valid. | B-SW_3651 | ASIL C | accepted | M10 (29.06.2018) | implemented | SwTS_TC_1534 | requirement based test | reviewed | Passed(session : 2564601) | finished |  | Swf_844 | All TC Pass[B-SW_3651]
StatusType GetHydPress_Hw ( SI16* out_value, SI16* out_value_cpl ) Service Name: Get the average pressure, complement and status Syntax: StatusType GetHydPress_Hw ( SI16* out_value, SI16* out_value_cpl ) Sync/Async: Synchronous Reentrancy: Reentrant Parameters (in): none Parameters (inout): none Parameters (out): SI16* out_value --> average pressure value Range [-32768 … 32767] Step size: 0.01bar 3000 represents 30bar SI16* out_value_cpl --> complement of pressure value Return Value: StatusType --> signal status The status of the pressure value, see description of StatusType for more details. Range [0xAA, 0x0F, 0xFF, 0xF0, 0xC3] enumeration in one Byte STATUS_VALID=0xAA STATUS_NOT_SUPPORTED=0x0F STATUS_NOT_VALID=0xFF STATUS_INIT=0xF0 STATUS_NOT_PRECISE=0xC3 Task: Init, 2.5 ms, 2.5 ISM, 10ms ISM Description: The function GetHydPress_Hw returns the average hydraulic pressure over the last 2.5 ms, the complement of the average pressure and the status of the average pressure value. | B-SW_1671 | ASIL C | accepted | M3 (23.05.2016) | implemented | SysITS_Diag_123 | Fault Injection Test / Requirement-based test / Interface consistnecy check | reviewed | NT | finished | SysFR_218
StatusType GetHydPress_Hw ( SI16* out_value, SI16* out_value_cpl ) Service Name: Get the average pressure, complement and status Syntax: StatusType GetHydPress_Hw ( SI16* out_value, SI16* out_value_cpl ) Sync/Async: Synchronous Reentrancy: Reentrant Parameters (in): none Parameters (inout): none Parameters (out): SI16* out_value --> average pressure value Range [-32768 … 32767] Step size: 0.01bar 3000 represents 30bar SI16* out_value_cpl --> complement of pressure value Return Value: StatusType --> signal status The status of the pressure value, see description of StatusType for more details. Range [0xAA, 0x0F, 0xFF, 0xF0, 0xC3] enumeration in one Byte STATUS_VALID=0xAA STATUS_NOT_SUPPORTED=0x0F STATUS_NOT_VALID=0xFF STATUS_INIT=0xF0 STATUS_NOT_PRECISE=0xC3 Task: Init, 2.5 ms, 2.5 ISM, 10ms ISM Description: The function GetHydPress_Hw returns the average hydraulic pressure over the last 2.5 ms, the complement of the average pressure and the status of the average pressure value. | B-SW_1671 | ASIL C | accepted | M3 (23.05.2016) | implemented | SysITS_Diag_124 | Fault Injection Test / Requirement-based test | reviewed | NT | finished | SysFR_218
StatusType GetHydPress_Hw ( SI16* out_value, SI16* out_value_cpl ) Service Name: Get the average pressure, complement and status Syntax: StatusType GetHydPress_Hw ( SI16* out_value, SI16* out_value_cpl ) Sync/Async: Synchronous Reentrancy: Reentrant Parameters (in): none Parameters (inout): none Parameters (out): SI16* out_value --> average pressure value Range [-32768 … 32767] Step size: 0.01bar 3000 represents 30bar SI16* out_value_cpl --> complement of pressure value Return Value: StatusType --> signal status The status of the pressure value, see description of StatusType for more details. Range [0xAA, 0x0F, 0xFF, 0xF0, 0xC3] enumeration in one Byte STATUS_VALID=0xAA STATUS_NOT_SUPPORTED=0x0F STATUS_NOT_VALID=0xFF STATUS_INIT=0xF0 STATUS_NOT_PRECISE=0xC3 Task: Init, 2.5 ms, 2.5 ISM, 10ms ISM Description: The function GetHydPress_Hw returns the average hydraulic pressure over the last 2.5 ms, the complement of the average pressure and the status of the average pressure value. | B-SW_1671 | ASIL C | accepted | M3 (23.05.2016) | implemented | SysITS_Diag_125 | Fault Injection Test / Requirement-based test | reviewed | NT | finished | SysFR_218
StatusType GetHydPress_Hw ( SI16* out_value, SI16* out_value_cpl ) Service Name: Get the average pressure, complement and status Syntax: StatusType GetHydPress_Hw ( SI16* out_value, SI16* out_value_cpl ) Sync/Async: Synchronous Reentrancy: Reentrant Parameters (in): none Parameters (inout): none Parameters (out): SI16* out_value --> average pressure value Range [-32768 … 32767] Step size: 0.01bar 3000 represents 30bar SI16* out_value_cpl --> complement of pressure value Return Value: StatusType --> signal status The status of the pressure value, see description of StatusType for more details. Range [0xAA, 0x0F, 0xFF, 0xF0, 0xC3] enumeration in one Byte STATUS_VALID=0xAA STATUS_NOT_SUPPORTED=0x0F STATUS_NOT_VALID=0xFF STATUS_INIT=0xF0 STATUS_NOT_PRECISE=0xC3 Task: Init, 2.5 ms, 2.5 ISM, 10ms ISM Description: The function GetHydPress_Hw returns the average hydraulic pressure over the last 2.5 ms, the complement of the average pressure and the status of the average pressure value. | B-SW_1671 | ASIL C | accepted | M3 (23.05.2016) | implemented | SysITS_Diag_137 | Fault Injection Test / Requirement-based test | reviewed | NT | finished | SysFR_218
StatusType GetHydPress_Hw ( SI16* out_value, SI16* out_value_cpl ) Service Name: Get the average pressure, complement and status Syntax: StatusType GetHydPress_Hw ( SI16* out_value, SI16* out_value_cpl ) Sync/Async: Synchronous Reentrancy: Reentrant Parameters (in): none Parameters (inout): none Parameters (out): SI16* out_value --> average pressure value Range [-32768 … 32767] Step size: 0.01bar 3000 represents 30bar SI16* out_value_cpl --> complement of pressure value Return Value: StatusType --> signal status The status of the pressure value, see description of StatusType for more details. Range [0xAA, 0x0F, 0xFF, 0xF0, 0xC3] enumeration in one Byte STATUS_VALID=0xAA STATUS_NOT_SUPPORTED=0x0F STATUS_NOT_VALID=0xFF STATUS_INIT=0xF0 STATUS_NOT_PRECISE=0xC3 Task: Init, 2.5 ms, 2.5 ISM, 10ms ISM Description: The function GetHydPress_Hw returns the average hydraulic pressure over the last 2.5 ms, the complement of the average pressure and the status of the average pressure value. | B-SW_1671 | ASIL C | accepted | M3 (23.05.2016) | implemented | SysITS_Diag_138 | Fault Injection Test / Requirement-based test | reviewed | NT | finished | SysFR_218
StatusType GetHydPress_Hw ( SI16* out_value, SI16* out_value_cpl ) Service Name: Get the average pressure, complement and status Syntax: StatusType GetHydPress_Hw ( SI16* out_value, SI16* out_value_cpl ) Sync/Async: Synchronous Reentrancy: Reentrant Parameters (in): none Parameters (inout): none Parameters (out): SI16* out_value --> average pressure value Range [-32768 … 32767] Step size: 0.01bar 3000 represents 30bar SI16* out_value_cpl --> complement of pressure value Return Value: StatusType --> signal status The status of the pressure value, see description of StatusType for more details. Range [0xAA, 0x0F, 0xFF, 0xF0, 0xC3] enumeration in one Byte STATUS_VALID=0xAA STATUS_NOT_SUPPORTED=0x0F STATUS_NOT_VALID=0xFF STATUS_INIT=0xF0 STATUS_NOT_PRECISE=0xC3 Task: Init, 2.5 ms, 2.5 ISM, 10ms ISM Description: The function GetHydPress_Hw returns the average hydraulic pressure over the last 2.5 ms, the complement of the average pressure and the status of the average pressure value. | B-SW_1671 | ASIL C | accepted | M3 (23.05.2016) | implemented | SysITS_Diag_567 | Fault Injection Test / Requirement-based test / Interface consistnecy check | reviewed | NT | finished | SysFR_218
StatusType GetHydPress_Hw ( SI16* out_value, SI16* out_value_cpl ) Service Name: Get the average pressure, complement and status Syntax: StatusType GetHydPress_Hw ( SI16* out_value, SI16* out_value_cpl ) Sync/Async: Synchronous Reentrancy: Reentrant Parameters (in): none Parameters (inout): none Parameters (out): SI16* out_value --> average pressure value Range [-32768 … 32767] Step size: 0.01bar 3000 represents 30bar SI16* out_value_cpl --> complement of pressure value Return Value: StatusType --> signal status The status of the pressure value, see description of StatusType for more details. Range [0xAA, 0x0F, 0xFF, 0xF0, 0xC3] enumeration in one Byte STATUS_VALID=0xAA STATUS_NOT_SUPPORTED=0x0F STATUS_NOT_VALID=0xFF STATUS_INIT=0xF0 STATUS_NOT_PRECISE=0xC3 Task: Init, 2.5 ms, 2.5 ISM, 10ms ISM Description: The function GetHydPress_Hw returns the average hydraulic pressure over the last 2.5 ms, the complement of the average pressure and the status of the average pressure value. | B-SW_1671 | ASIL C | accepted | M3 (23.05.2016) | implemented | SysITS_Diag_344 | Fault Injection Test / Requirement-based test | reviewed | NT | finished | SysFR_218
StatusType GetHydPress_Hw ( SI16* out_value, SI16* out_value_cpl ) Service Name: Get the average pressure, complement and status Syntax: StatusType GetHydPress_Hw ( SI16* out_value, SI16* out_value_cpl ) Sync/Async: Synchronous Reentrancy: Reentrant Parameters (in): none Parameters (inout): none Parameters (out): SI16* out_value --> average pressure value Range [-32768 … 32767] Step size: 0.01bar 3000 represents 30bar SI16* out_value_cpl --> complement of pressure value Return Value: StatusType --> signal status The status of the pressure value, see description of StatusType for more details. Range [0xAA, 0x0F, 0xFF, 0xF0, 0xC3] enumeration in one Byte STATUS_VALID=0xAA STATUS_NOT_SUPPORTED=0x0F STATUS_NOT_VALID=0xFF STATUS_INIT=0xF0 STATUS_NOT_PRECISE=0xC3 Task: Init, 2.5 ms, 2.5 ISM, 10ms ISM Description: The function GetHydPress_Hw returns the average hydraulic pressure over the last 2.5 ms, the complement of the average pressure and the status of the average pressure value. | B-SW_1671 | ASIL C | accepted | M3 (23.05.2016) | implemented | SwTS_TC_290 | requirement based test | reviewed | Passed(session : 2564569) | finished |  | Swf_415
StatusType GetHydPress_Hw ( SI16* out_value, SI16* out_value_cpl ) Service Name: Get the average pressure, complement and status Syntax: StatusType GetHydPress_Hw ( SI16* out_value, SI16* out_value_cpl ) Sync/Async: Synchronous Reentrancy: Reentrant Parameters (in): none Parameters (inout): none Parameters (out): SI16* out_value --> average pressure value Range [-32768 … 32767] Step size: 0.01bar 3000 represents 30bar SI16* out_value_cpl --> complement of pressure value Return Value: StatusType --> signal status The status of the pressure value, see description of StatusType for more details. Range [0xAA, 0x0F, 0xFF, 0xF0, 0xC3] enumeration in one Byte STATUS_VALID=0xAA STATUS_NOT_SUPPORTED=0x0F STATUS_NOT_VALID=0xFF STATUS_INIT=0xF0 STATUS_NOT_PRECISE=0xC3 Task: Init, 2.5 ms, 2.5 ISM, 10ms ISM Description: The function GetHydPress_Hw returns the average hydraulic pressure over the last 2.5 ms, the complement of the average pressure and the status of the average pressure value. | B-SW_1671 | ASIL C | accepted | M3 (23.05.2016) | implemented | SwTS_TC_1100 | requirement based test | reviewed | Passed(session : 2564569) | finished |  | Swf_415
StatusType GetHydPress_Hw ( SI16* out_value, SI16* out_value_cpl ) Service Name: Get the average pressure, complement and status Syntax: StatusType GetHydPress_Hw ( SI16* out_value, SI16* out_value_cpl ) Sync/Async: Synchronous Reentrancy: Reentrant Parameters (in): none Parameters (inout): none Parameters (out): SI16* out_value --> average pressure value Range [-32768 … 32767] Step size: 0.01bar 3000 represents 30bar SI16* out_value_cpl --> complement of pressure value Return Value: StatusType --> signal status The status of the pressure value, see description of StatusType for more details. Range [0xAA, 0x0F, 0xFF, 0xF0, 0xC3] enumeration in one Byte STATUS_VALID=0xAA STATUS_NOT_SUPPORTED=0x0F STATUS_NOT_VALID=0xFF STATUS_INIT=0xF0 STATUS_NOT_PRECISE=0xC3 Task: Init, 2.5 ms, 2.5 ISM, 10ms ISM Description: The function GetHydPress_Hw returns the average hydraulic pressure over the last 2.5 ms, the complement of the average pressure and the status of the average pressure value. | B-SW_1671 | ASIL C | accepted | M3 (23.05.2016) | implemented | SwTS_TC_1101 | requirement based test | reviewed | Passed(session : 2564569) | finished |  | Swf_415
StatusType GetHydPress_Hw ( SI16* out_value, SI16* out_value_cpl ) Service Name: Get the average pressure, complement and status Syntax: StatusType GetHydPress_Hw ( SI16* out_value, SI16* out_value_cpl ) Sync/Async: Synchronous Reentrancy: Reentrant Parameters (in): none Parameters (inout): none Parameters (out): SI16* out_value --> average pressure value Range [-32768 … 32767] Step size: 0.01bar 3000 represents 30bar SI16* out_value_cpl --> complement of pressure value Return Value: StatusType --> signal status The status of the pressure value, see description of StatusType for more details. Range [0xAA, 0x0F, 0xFF, 0xF0, 0xC3] enumeration in one Byte STATUS_VALID=0xAA STATUS_NOT_SUPPORTED=0x0F STATUS_NOT_VALID=0xFF STATUS_INIT=0xF0 STATUS_NOT_PRECISE=0xC3 Task: Init, 2.5 ms, 2.5 ISM, 10ms ISM Description: The function GetHydPress_Hw returns the average hydraulic pressure over the last 2.5 ms, the complement of the average pressure and the status of the average pressure value. | B-SW_1671 | ASIL C | accepted | M3 (23.05.2016) | implemented | SwTS_TC_1102 | requirement based test | reviewed | Passed(session : 2564569) | finished |  | Swf_415
StatusType GetHydPress_Hw ( SI16* out_value, SI16* out_value_cpl ) Service Name: Get the average pressure, complement and status Syntax: StatusType GetHydPress_Hw ( SI16* out_value, SI16* out_value_cpl ) Sync/Async: Synchronous Reentrancy: Reentrant Parameters (in): none Parameters (inout): none Parameters (out): SI16* out_value --> average pressure value Range [-32768 … 32767] Step size: 0.01bar 3000 represents 30bar SI16* out_value_cpl --> complement of pressure value Return Value: StatusType --> signal status The status of the pressure value, see description of StatusType for more details. Range [0xAA, 0x0F, 0xFF, 0xF0, 0xC3] enumeration in one Byte STATUS_VALID=0xAA STATUS_NOT_SUPPORTED=0x0F STATUS_NOT_VALID=0xFF STATUS_INIT=0xF0 STATUS_NOT_PRECISE=0xC3 Task: Init, 2.5 ms, 2.5 ISM, 10ms ISM Description: The function GetHydPress_Hw returns the average hydraulic pressure over the last 2.5 ms, the complement of the average pressure and the status of the average pressure value. | B-SW_1671 | ASIL C | accepted | M3 (23.05.2016) | implemented | SwTS_TC_291 | requirement based test | reviewed | Passed(session : 2564569) | finished |  | Swf_415
StatusType GetHydPress_Hw ( SI16* out_value, SI16* out_value_cpl ) Service Name: Get the average pressure, complement and status Syntax: StatusType GetHydPress_Hw ( SI16* out_value, SI16* out_value_cpl ) Sync/Async: Synchronous Reentrancy: Reentrant Parameters (in): none Parameters (inout): none Parameters (out): SI16* out_value --> average pressure value Range [-32768 … 32767] Step size: 0.01bar 3000 represents 30bar SI16* out_value_cpl --> complement of pressure value Return Value: StatusType --> signal status The status of the pressure value, see description of StatusType for more details. Range [0xAA, 0x0F, 0xFF, 0xF0, 0xC3] enumeration in one Byte STATUS_VALID=0xAA STATUS_NOT_SUPPORTED=0x0F STATUS_NOT_VALID=0xFF STATUS_INIT=0xF0 STATUS_NOT_PRECISE=0xC3 Task: Init, 2.5 ms, 2.5 ISM, 10ms ISM Description: The function GetHydPress_Hw returns the average hydraulic pressure over the last 2.5 ms, the complement of the average pressure and the status of the average pressure value. | B-SW_1671 | ASIL C | accepted | M3 (23.05.2016) | implemented | SwTS_TC_1296 | requirement based test | reviewed | Passed(session : 2564569) | finished |  | Swf_415
StatusType GetHydPress_Hw ( SI16* out_value, SI16* out_value_cpl ) Service Name: Get the average pressure, complement and status Syntax: StatusType GetHydPress_Hw ( SI16* out_value, SI16* out_value_cpl ) Sync/Async: Synchronous Reentrancy: Reentrant Parameters (in): none Parameters (inout): none Parameters (out): SI16* out_value --> average pressure value Range [-32768 … 32767] Step size: 0.01bar 3000 represents 30bar SI16* out_value_cpl --> complement of pressure value Return Value: StatusType --> signal status The status of the pressure value, see description of StatusType for more details. Range [0xAA, 0x0F, 0xFF, 0xF0, 0xC3] enumeration in one Byte STATUS_VALID=0xAA STATUS_NOT_SUPPORTED=0x0F STATUS_NOT_VALID=0xFF STATUS_INIT=0xF0 STATUS_NOT_PRECISE=0xC3 Task: Init, 2.5 ms, 2.5 ISM, 10ms ISM Description: The function GetHydPress_Hw returns the average hydraulic pressure over the last 2.5 ms, the complement of the average pressure and the status of the average pressure value. | B-SW_1671 | ASIL C | accepted | M3 (23.05.2016) | implemented | SwTS_TC_1321 | requirement based test | reviewed | Passed(session : 2564569) | finished |  | Swf_415
StatusType GetHydPress_Hw ( SI16* out_value, SI16* out_value_cpl ) Service Name: Get the average pressure, complement and status Syntax: StatusType GetHydPress_Hw ( SI16* out_value, SI16* out_value_cpl ) Sync/Async: Synchronous Reentrancy: Reentrant Parameters (in): none Parameters (inout): none Parameters (out): SI16* out_value --> average pressure value Range [-32768 … 32767] Step size: 0.01bar 3000 represents 30bar SI16* out_value_cpl --> complement of pressure value Return Value: StatusType --> signal status The status of the pressure value, see description of StatusType for more details. Range [0xAA, 0x0F, 0xFF, 0xF0, 0xC3] enumeration in one Byte STATUS_VALID=0xAA STATUS_NOT_SUPPORTED=0x0F STATUS_NOT_VALID=0xFF STATUS_INIT=0xF0 STATUS_NOT_PRECISE=0xC3 Task: Init, 2.5 ms, 2.5 ISM, 10ms ISM Description: The function GetHydPress_Hw returns the average hydraulic pressure over the last 2.5 ms, the complement of the average pressure and the status of the average pressure value. | B-SW_1671 | ASIL C | accepted | M3 (23.05.2016) | implemented | SwTS_TC_1389 | requirement based test | reviewed | Passed(session : 2564564) | finished |  | Swf_415
StatusType GetHydPress_Hw ( SI16* out_value, SI16* out_value_cpl ) Service Name: Get the average pressure, complement and status Syntax: StatusType GetHydPress_Hw ( SI16* out_value, SI16* out_value_cpl ) Sync/Async: Synchronous Reentrancy: Reentrant Parameters (in): none Parameters (inout): none Parameters (out): SI16* out_value --> average pressure value Range [-32768 … 32767] Step size: 0.01bar 3000 represents 30bar SI16* out_value_cpl --> complement of pressure value Return Value: StatusType --> signal status The status of the pressure value, see description of StatusType for more details. Range [0xAA, 0x0F, 0xFF, 0xF0, 0xC3] enumeration in one Byte STATUS_VALID=0xAA STATUS_NOT_SUPPORTED=0x0F STATUS_NOT_VALID=0xFF STATUS_INIT=0xF0 STATUS_NOT_PRECISE=0xC3 Task: Init, 2.5 ms, 2.5 ISM, 10ms ISM Description: The function GetHydPress_Hw returns the average hydraulic pressure over the last 2.5 ms, the complement of the average pressure and the status of the average pressure value. | B-SW_1671 | ASIL C | accepted | M3 (23.05.2016) | implemented | SwTS_TC_294 | requirement based test | reviewed | Passed(session : 2564569) | finished |  | Swf_415
StatusType GetHydPress_Hw ( SI16* out_value, SI16* out_value_cpl ) Service Name: Get the average pressure, complement and status Syntax: StatusType GetHydPress_Hw ( SI16* out_value, SI16* out_value_cpl ) Sync/Async: Synchronous Reentrancy: Reentrant Parameters (in): none Parameters (inout): none Parameters (out): SI16* out_value --> average pressure value Range [-32768 … 32767] Step size: 0.01bar 3000 represents 30bar SI16* out_value_cpl --> complement of pressure value Return Value: StatusType --> signal status The status of the pressure value, see description of StatusType for more details. Range [0xAA, 0x0F, 0xFF, 0xF0, 0xC3] enumeration in one Byte STATUS_VALID=0xAA STATUS_NOT_SUPPORTED=0x0F STATUS_NOT_VALID=0xFF STATUS_INIT=0xF0 STATUS_NOT_PRECISE=0xC3 Task: Init, 2.5 ms, 2.5 ISM, 10ms ISM Description: The function GetHydPress_Hw returns the average hydraulic pressure over the last 2.5 ms, the complement of the average pressure and the status of the average pressure value. | B-SW_1671 | ASIL C | accepted | M3 (23.05.2016) | implemented | SwTS_TC_295 | requirement based test | reviewed | Passed(session : 2564569) | finished |  | Swf_415
StatusType GetHydPress_Hw ( SI16* out_value, SI16* out_value_cpl ) Service Name: Get the average pressure, complement and status Syntax: StatusType GetHydPress_Hw ( SI16* out_value, SI16* out_value_cpl ) Sync/Async: Synchronous Reentrancy: Reentrant Parameters (in): none Parameters (inout): none Parameters (out): SI16* out_value --> average pressure value Range [-32768 … 32767] Step size: 0.01bar 3000 represents 30bar SI16* out_value_cpl --> complement of pressure value Return Value: StatusType --> signal status The status of the pressure value, see description of StatusType for more details. Range [0xAA, 0x0F, 0xFF, 0xF0, 0xC3] enumeration in one Byte STATUS_VALID=0xAA STATUS_NOT_SUPPORTED=0x0F STATUS_NOT_VALID=0xFF STATUS_INIT=0xF0 STATUS_NOT_PRECISE=0xC3 Task: Init, 2.5 ms, 2.5 ISM, 10ms ISM Description: The function GetHydPress_Hw returns the average hydraulic pressure over the last 2.5 ms, the complement of the average pressure and the status of the average pressure value. | B-SW_1671 | ASIL C | accepted | M3 (23.05.2016) | implemented | SwTS_TC_880 | requirement based test | reviewed | Passed(session : 2564569) | finished |  | Swf_415
StatusType GetHydPress_Hw ( SI16* out_value, SI16* out_value_cpl ) Service Name: Get the average pressure, complement and status Syntax: StatusType GetHydPress_Hw ( SI16* out_value, SI16* out_value_cpl ) Sync/Async: Synchronous Reentrancy: Reentrant Parameters (in): none Parameters (inout): none Parameters (out): SI16* out_value --> average pressure value Range [-32768 … 32767] Step size: 0.01bar 3000 represents 30bar SI16* out_value_cpl --> complement of pressure value Return Value: StatusType --> signal status The status of the pressure value, see description of StatusType for more details. Range [0xAA, 0x0F, 0xFF, 0xF0, 0xC3] enumeration in one Byte STATUS_VALID=0xAA STATUS_NOT_SUPPORTED=0x0F STATUS_NOT_VALID=0xFF STATUS_INIT=0xF0 STATUS_NOT_PRECISE=0xC3 Task: Init, 2.5 ms, 2.5 ISM, 10ms ISM Description: The function GetHydPress_Hw returns the average hydraulic pressure over the last 2.5 ms, the complement of the average pressure and the status of the average pressure value. | B-SW_1671 | ASIL C | accepted | M3 (23.05.2016) | implemented | SwTS_TC_881 | requirement based test | reviewed | Passed(session : 2564569) | finished |  | Swf_415
StatusType GetHydPress_Hw ( SI16* out_value, SI16* out_value_cpl ) Service Name: Get the average pressure, complement and status Syntax: StatusType GetHydPress_Hw ( SI16* out_value, SI16* out_value_cpl ) Sync/Async: Synchronous Reentrancy: Reentrant Parameters (in): none Parameters (inout): none Parameters (out): SI16* out_value --> average pressure value Range [-32768 … 32767] Step size: 0.01bar 3000 represents 30bar SI16* out_value_cpl --> complement of pressure value Return Value: StatusType --> signal status The status of the pressure value, see description of StatusType for more details. Range [0xAA, 0x0F, 0xFF, 0xF0, 0xC3] enumeration in one Byte STATUS_VALID=0xAA STATUS_NOT_SUPPORTED=0x0F STATUS_NOT_VALID=0xFF STATUS_INIT=0xF0 STATUS_NOT_PRECISE=0xC3 Task: Init, 2.5 ms, 2.5 ISM, 10ms ISM Description: The function GetHydPress_Hw returns the average hydraulic pressure over the last 2.5 ms, the complement of the average pressure and the status of the average pressure value. | B-SW_1671 | ASIL C | accepted | M3 (23.05.2016) | implemented | SwTS_TC_882 | requirement based test | reviewed | Passed(session : 2564569) | finished |  | Swf_415
StatusType GetHydPress_Hw ( SI16* out_value, SI16* out_value_cpl ) Service Name: Get the average pressure, complement and status Syntax: StatusType GetHydPress_Hw ( SI16* out_value, SI16* out_value_cpl ) Sync/Async: Synchronous Reentrancy: Reentrant Parameters (in): none Parameters (inout): none Parameters (out): SI16* out_value --> average pressure value Range [-32768 … 32767] Step size: 0.01bar 3000 represents 30bar SI16* out_value_cpl --> complement of pressure value Return Value: StatusType --> signal status The status of the pressure value, see description of StatusType for more details. Range [0xAA, 0x0F, 0xFF, 0xF0, 0xC3] enumeration in one Byte STATUS_VALID=0xAA STATUS_NOT_SUPPORTED=0x0F STATUS_NOT_VALID=0xFF STATUS_INIT=0xF0 STATUS_NOT_PRECISE=0xC3 Task: Init, 2.5 ms, 2.5 ISM, 10ms ISM Description: The function GetHydPress_Hw returns the average hydraulic pressure over the last 2.5 ms, the complement of the average pressure and the status of the average pressure value. | B-SW_1671 | ASIL C | accepted | M3 (23.05.2016) | implemented | SwTS_TC_883 | requirement based test | reviewed | Passed(session : 2564569) | finished |  | Swf_415
StatusType GetHydPress_Hw ( SI16* out_value, SI16* out_value_cpl ) Service Name: Get the average pressure, complement and status Syntax: StatusType GetHydPress_Hw ( SI16* out_value, SI16* out_value_cpl ) Sync/Async: Synchronous Reentrancy: Reentrant Parameters (in): none Parameters (inout): none Parameters (out): SI16* out_value --> average pressure value Range [-32768 … 32767] Step size: 0.01bar 3000 represents 30bar SI16* out_value_cpl --> complement of pressure value Return Value: StatusType --> signal status The status of the pressure value, see description of StatusType for more details. Range [0xAA, 0x0F, 0xFF, 0xF0, 0xC3] enumeration in one Byte STATUS_VALID=0xAA STATUS_NOT_SUPPORTED=0x0F STATUS_NOT_VALID=0xFF STATUS_INIT=0xF0 STATUS_NOT_PRECISE=0xC3 Task: Init, 2.5 ms, 2.5 ISM, 10ms ISM Description: The function GetHydPress_Hw returns the average hydraulic pressure over the last 2.5 ms, the complement of the average pressure and the status of the average pressure value. | B-SW_1671 | ASIL C | accepted | M3 (23.05.2016) | implemented | SwTS_TC_884 | requirement based test | reviewed | Passed(session : 2564569) | finished |  | Swf_415
StatusType GetHydPress_Hw ( SI16* out_value, SI16* out_value_cpl ) Service Name: Get the average pressure, complement and status Syntax: StatusType GetHydPress_Hw ( SI16* out_value, SI16* out_value_cpl ) Sync/Async: Synchronous Reentrancy: Reentrant Parameters (in): none Parameters (inout): none Parameters (out): SI16* out_value --> average pressure value Range [-32768 … 32767] Step size: 0.01bar 3000 represents 30bar SI16* out_value_cpl --> complement of pressure value Return Value: StatusType --> signal status The status of the pressure value, see description of StatusType for more details. Range [0xAA, 0x0F, 0xFF, 0xF0, 0xC3] enumeration in one Byte STATUS_VALID=0xAA STATUS_NOT_SUPPORTED=0x0F STATUS_NOT_VALID=0xFF STATUS_INIT=0xF0 STATUS_NOT_PRECISE=0xC3 Task: Init, 2.5 ms, 2.5 ISM, 10ms ISM Description: The function GetHydPress_Hw returns the average hydraulic pressure over the last 2.5 ms, the complement of the average pressure and the status of the average pressure value. | B-SW_1671 | ASIL C | accepted | M3 (23.05.2016) | implemented | SwTS_TC_885 | requirement based test | reviewed | Passed(session : 2564569) | finished |  | Swf_415
StatusType GetHydPress_Hw ( SI16* out_value, SI16* out_value_cpl ) Service Name: Get the average pressure, complement and status Syntax: StatusType GetHydPress_Hw ( SI16* out_value, SI16* out_value_cpl ) Sync/Async: Synchronous Reentrancy: Reentrant Parameters (in): none Parameters (inout): none Parameters (out): SI16* out_value --> average pressure value Range [-32768 … 32767] Step size: 0.01bar 3000 represents 30bar SI16* out_value_cpl --> complement of pressure value Return Value: StatusType --> signal status The status of the pressure value, see description of StatusType for more details. Range [0xAA, 0x0F, 0xFF, 0xF0, 0xC3] enumeration in one Byte STATUS_VALID=0xAA STATUS_NOT_SUPPORTED=0x0F STATUS_NOT_VALID=0xFF STATUS_INIT=0xF0 STATUS_NOT_PRECISE=0xC3 Task: Init, 2.5 ms, 2.5 ISM, 10ms ISM Description: The function GetHydPress_Hw returns the average hydraulic pressure over the last 2.5 ms, the complement of the average pressure and the status of the average pressure value. | B-SW_1671 | ASIL C | accepted | M3 (23.05.2016) | implemented | SwTS_TC_886 | requirement based test | reviewed | Passed(session : 2564569) | finished |  | Swf_415
StatusType GetHydPress_Hw ( SI16* out_value, SI16* out_value_cpl ) Service Name: Get the average pressure, complement and status Syntax: StatusType GetHydPress_Hw ( SI16* out_value, SI16* out_value_cpl ) Sync/Async: Synchronous Reentrancy: Reentrant Parameters (in): none Parameters (inout): none Parameters (out): SI16* out_value --> average pressure value Range [-32768 … 32767] Step size: 0.01bar 3000 represents 30bar SI16* out_value_cpl --> complement of pressure value Return Value: StatusType --> signal status The status of the pressure value, see description of StatusType for more details. Range [0xAA, 0x0F, 0xFF, 0xF0, 0xC3] enumeration in one Byte STATUS_VALID=0xAA STATUS_NOT_SUPPORTED=0x0F STATUS_NOT_VALID=0xFF STATUS_INIT=0xF0 STATUS_NOT_PRECISE=0xC3 Task: Init, 2.5 ms, 2.5 ISM, 10ms ISM Description: The function GetHydPress_Hw returns the average hydraulic pressure over the last 2.5 ms, the complement of the average pressure and the status of the average pressure value. | B-SW_1671 | ASIL C | accepted | M3 (23.05.2016) | implemented | SwTS_TC_887 | requirement based test | reviewed | Passed(session : 2564569) | finished |  | Swf_415
StatusType GetHydPress_Hw ( SI16* out_value, SI16* out_value_cpl ) Service Name: Get the average pressure, complement and status Syntax: StatusType GetHydPress_Hw ( SI16* out_value, SI16* out_value_cpl ) Sync/Async: Synchronous Reentrancy: Reentrant Parameters (in): none Parameters (inout): none Parameters (out): SI16* out_value --> average pressure value Range [-32768 … 32767] Step size: 0.01bar 3000 represents 30bar SI16* out_value_cpl --> complement of pressure value Return Value: StatusType --> signal status The status of the pressure value, see description of StatusType for more details. Range [0xAA, 0x0F, 0xFF, 0xF0, 0xC3] enumeration in one Byte STATUS_VALID=0xAA STATUS_NOT_SUPPORTED=0x0F STATUS_NOT_VALID=0xFF STATUS_INIT=0xF0 STATUS_NOT_PRECISE=0xC3 Task: Init, 2.5 ms, 2.5 ISM, 10ms ISM Description: The function GetHydPress_Hw returns the average hydraulic pressure over the last 2.5 ms, the complement of the average pressure and the status of the average pressure value. | B-SW_1671 | ASIL C | accepted | M3 (23.05.2016) | implemented | SwTS_TC_888 | requirement based test | reviewed | Passed(session : 2564569) | finished |  | Swf_415
StatusType GetHydPress_Hw ( SI16* out_value, SI16* out_value_cpl ) Service Name: Get the average pressure, complement and status Syntax: StatusType GetHydPress_Hw ( SI16* out_value, SI16* out_value_cpl ) Sync/Async: Synchronous Reentrancy: Reentrant Parameters (in): none Parameters (inout): none Parameters (out): SI16* out_value --> average pressure value Range [-32768 … 32767] Step size: 0.01bar 3000 represents 30bar SI16* out_value_cpl --> complement of pressure value Return Value: StatusType --> signal status The status of the pressure value, see description of StatusType for more details. Range [0xAA, 0x0F, 0xFF, 0xF0, 0xC3] enumeration in one Byte STATUS_VALID=0xAA STATUS_NOT_SUPPORTED=0x0F STATUS_NOT_VALID=0xFF STATUS_INIT=0xF0 STATUS_NOT_PRECISE=0xC3 Task: Init, 2.5 ms, 2.5 ISM, 10ms ISM Description: The function GetHydPress_Hw returns the average hydraulic pressure over the last 2.5 ms, the complement of the average pressure and the status of the average pressure value. | B-SW_1671 | ASIL C | accepted | M3 (23.05.2016) | implemented | SwTS_TC_889 | requirement based test | reviewed | Passed(session : 2564569) | finished |  | Swf_415
StatusType GetHydPress_Hw ( SI16* out_value, SI16* out_value_cpl ) Service Name: Get the average pressure, complement and status Syntax: StatusType GetHydPress_Hw ( SI16* out_value, SI16* out_value_cpl ) Sync/Async: Synchronous Reentrancy: Reentrant Parameters (in): none Parameters (inout): none Parameters (out): SI16* out_value --> average pressure value Range [-32768 … 32767] Step size: 0.01bar 3000 represents 30bar SI16* out_value_cpl --> complement of pressure value Return Value: StatusType --> signal status The status of the pressure value, see description of StatusType for more details. Range [0xAA, 0x0F, 0xFF, 0xF0, 0xC3] enumeration in one Byte STATUS_VALID=0xAA STATUS_NOT_SUPPORTED=0x0F STATUS_NOT_VALID=0xFF STATUS_INIT=0xF0 STATUS_NOT_PRECISE=0xC3 Task: Init, 2.5 ms, 2.5 ISM, 10ms ISM Description: The function GetHydPress_Hw returns the average hydraulic pressure over the last 2.5 ms, the complement of the average pressure and the status of the average pressure value. | B-SW_1671 | ASIL C | accepted | M3 (23.05.2016) | implemented | SwTS_TC_894 | requirement based test | reviewed | Passed(session : 2564564) | finished |  | Swf_415
StatusType GetHydPress_Hw ( SI16* out_value, SI16* out_value_cpl ) Service Name: Get the average pressure, complement and status Syntax: StatusType GetHydPress_Hw ( SI16* out_value, SI16* out_value_cpl ) Sync/Async: Synchronous Reentrancy: Reentrant Parameters (in): none Parameters (inout): none Parameters (out): SI16* out_value --> average pressure value Range [-32768 … 32767] Step size: 0.01bar 3000 represents 30bar SI16* out_value_cpl --> complement of pressure value Return Value: StatusType --> signal status The status of the pressure value, see description of StatusType for more details. Range [0xAA, 0x0F, 0xFF, 0xF0, 0xC3] enumeration in one Byte STATUS_VALID=0xAA STATUS_NOT_SUPPORTED=0x0F STATUS_NOT_VALID=0xFF STATUS_INIT=0xF0 STATUS_NOT_PRECISE=0xC3 Task: Init, 2.5 ms, 2.5 ISM, 10ms ISM Description: The function GetHydPress_Hw returns the average hydraulic pressure over the last 2.5 ms, the complement of the average pressure and the status of the average pressure value. | B-SW_1671 | ASIL C | accepted | M3 (23.05.2016) | implemented | SwTS_TC_289 | requirement based test | reviewed | Passed(session : 2564564) | finished |  | Swf_415
StatusType GetHydPress_Hw ( SI16* out_value, SI16* out_value_cpl ) Service Name: Get the average pressure, complement and status Syntax: StatusType GetHydPress_Hw ( SI16* out_value, SI16* out_value_cpl ) Sync/Async: Synchronous Reentrancy: Reentrant Parameters (in): none Parameters (inout): none Parameters (out): SI16* out_value --> average pressure value Range [-32768 … 32767] Step size: 0.01bar 3000 represents 30bar SI16* out_value_cpl --> complement of pressure value Return Value: StatusType --> signal status The status of the pressure value, see description of StatusType for more details. Range [0xAA, 0x0F, 0xFF, 0xF0, 0xC3] enumeration in one Byte STATUS_VALID=0xAA STATUS_NOT_SUPPORTED=0x0F STATUS_NOT_VALID=0xFF STATUS_INIT=0xF0 STATUS_NOT_PRECISE=0xC3 Task: Init, 2.5 ms, 2.5 ISM, 10ms ISM Description: The function GetHydPress_Hw returns the average hydraulic pressure over the last 2.5 ms, the complement of the average pressure and the status of the average pressure value. | B-SW_1671 | ASIL C | accepted | M3 (23.05.2016) | implemented | SwTS_TC_890 | requirement based test | reviewed | Passed(session : 2564569) | finished |  | Swf_415
StatusType GetHydPress_Hw ( SI16* out_value, SI16* out_value_cpl ) Service Name: Get the average pressure, complement and status Syntax: StatusType GetHydPress_Hw ( SI16* out_value, SI16* out_value_cpl ) Sync/Async: Synchronous Reentrancy: Reentrant Parameters (in): none Parameters (inout): none Parameters (out): SI16* out_value --> average pressure value Range [-32768 … 32767] Step size: 0.01bar 3000 represents 30bar SI16* out_value_cpl --> complement of pressure value Return Value: StatusType --> signal status The status of the pressure value, see description of StatusType for more details. Range [0xAA, 0x0F, 0xFF, 0xF0, 0xC3] enumeration in one Byte STATUS_VALID=0xAA STATUS_NOT_SUPPORTED=0x0F STATUS_NOT_VALID=0xFF STATUS_INIT=0xF0 STATUS_NOT_PRECISE=0xC3 Task: Init, 2.5 ms, 2.5 ISM, 10ms ISM Description: The function GetHydPress_Hw returns the average hydraulic pressure over the last 2.5 ms, the complement of the average pressure and the status of the average pressure value. | B-SW_1671 | ASIL C | accepted | M3 (23.05.2016) | implemented | SwTS_TC_891 | requirement based test | reviewed | Passed(session : 2564569) | finished |  | Swf_415
StatusType GetHydPress_Hw ( SI16* out_value, SI16* out_value_cpl ) Service Name: Get the average pressure, complement and status Syntax: StatusType GetHydPress_Hw ( SI16* out_value, SI16* out_value_cpl ) Sync/Async: Synchronous Reentrancy: Reentrant Parameters (in): none Parameters (inout): none Parameters (out): SI16* out_value --> average pressure value Range [-32768 … 32767] Step size: 0.01bar 3000 represents 30bar SI16* out_value_cpl --> complement of pressure value Return Value: StatusType --> signal status The status of the pressure value, see description of StatusType for more details. Range [0xAA, 0x0F, 0xFF, 0xF0, 0xC3] enumeration in one Byte STATUS_VALID=0xAA STATUS_NOT_SUPPORTED=0x0F STATUS_NOT_VALID=0xFF STATUS_INIT=0xF0 STATUS_NOT_PRECISE=0xC3 Task: Init, 2.5 ms, 2.5 ISM, 10ms ISM Description: The function GetHydPress_Hw returns the average hydraulic pressure over the last 2.5 ms, the complement of the average pressure and the status of the average pressure value. | B-SW_1671 | ASIL C | accepted | M3 (23.05.2016) | implemented | SwTS_TC_1312 | requirement based test | reviewed | Passed(session : 2564569) | finished |  | Swf_415
StatusType GetHydPress_Hw ( SI16* out_value, SI16* out_value_cpl ) Service Name: Get the average pressure, complement and status Syntax: StatusType GetHydPress_Hw ( SI16* out_value, SI16* out_value_cpl ) Sync/Async: Synchronous Reentrancy: Reentrant Parameters (in): none Parameters (inout): none Parameters (out): SI16* out_value --> average pressure value Range [-32768 … 32767] Step size: 0.01bar 3000 represents 30bar SI16* out_value_cpl --> complement of pressure value Return Value: StatusType --> signal status The status of the pressure value, see description of StatusType for more details. Range [0xAA, 0x0F, 0xFF, 0xF0, 0xC3] enumeration in one Byte STATUS_VALID=0xAA STATUS_NOT_SUPPORTED=0x0F STATUS_NOT_VALID=0xFF STATUS_INIT=0xF0 STATUS_NOT_PRECISE=0xC3 Task: Init, 2.5 ms, 2.5 ISM, 10ms ISM Description: The function GetHydPress_Hw returns the average hydraulic pressure over the last 2.5 ms, the complement of the average pressure and the status of the average pressure value. | B-SW_1671 | ASIL C | accepted | M3 (23.05.2016) | implemented | SwTS_TC_290 | requirement based test | reviewed | Passed(session : 2564569) | finished |  | Swf_715
StatusType GetHydPress_Hw ( SI16* out_value, SI16* out_value_cpl ) Service Name: Get the average pressure, complement and status Syntax: StatusType GetHydPress_Hw ( SI16* out_value, SI16* out_value_cpl ) Sync/Async: Synchronous Reentrancy: Reentrant Parameters (in): none Parameters (inout): none Parameters (out): SI16* out_value --> average pressure value Range [-32768 … 32767] Step size: 0.01bar 3000 represents 30bar SI16* out_value_cpl --> complement of pressure value Return Value: StatusType --> signal status The status of the pressure value, see description of StatusType for more details. Range [0xAA, 0x0F, 0xFF, 0xF0, 0xC3] enumeration in one Byte STATUS_VALID=0xAA STATUS_NOT_SUPPORTED=0x0F STATUS_NOT_VALID=0xFF STATUS_INIT=0xF0 STATUS_NOT_PRECISE=0xC3 Task: Init, 2.5 ms, 2.5 ISM, 10ms ISM Description: The function GetHydPress_Hw returns the average hydraulic pressure over the last 2.5 ms, the complement of the average pressure and the status of the average pressure value. | B-SW_1671 | ASIL C | accepted | M3 (23.05.2016) | implemented | SwTS_TC_1100 | requirement based test | reviewed | Passed(session : 2564569) | finished |  | Swf_715
StatusType GetHydPress_Hw ( SI16* out_value, SI16* out_value_cpl ) Service Name: Get the average pressure, complement and status Syntax: StatusType GetHydPress_Hw ( SI16* out_value, SI16* out_value_cpl ) Sync/Async: Synchronous Reentrancy: Reentrant Parameters (in): none Parameters (inout): none Parameters (out): SI16* out_value --> average pressure value Range [-32768 … 32767] Step size: 0.01bar 3000 represents 30bar SI16* out_value_cpl --> complement of pressure value Return Value: StatusType --> signal status The status of the pressure value, see description of StatusType for more details. Range [0xAA, 0x0F, 0xFF, 0xF0, 0xC3] enumeration in one Byte STATUS_VALID=0xAA STATUS_NOT_SUPPORTED=0x0F STATUS_NOT_VALID=0xFF STATUS_INIT=0xF0 STATUS_NOT_PRECISE=0xC3 Task: Init, 2.5 ms, 2.5 ISM, 10ms ISM Description: The function GetHydPress_Hw returns the average hydraulic pressure over the last 2.5 ms, the complement of the average pressure and the status of the average pressure value. | B-SW_1671 | ASIL C | accepted | M3 (23.05.2016) | implemented | SwTS_TC_1101 | requirement based test | reviewed | Passed(session : 2564569) | finished |  | Swf_715
StatusType GetHydPress_Hw ( SI16* out_value, SI16* out_value_cpl ) Service Name: Get the average pressure, complement and status Syntax: StatusType GetHydPress_Hw ( SI16* out_value, SI16* out_value_cpl ) Sync/Async: Synchronous Reentrancy: Reentrant Parameters (in): none Parameters (inout): none Parameters (out): SI16* out_value --> average pressure value Range [-32768 … 32767] Step size: 0.01bar 3000 represents 30bar SI16* out_value_cpl --> complement of pressure value Return Value: StatusType --> signal status The status of the pressure value, see description of StatusType for more details. Range [0xAA, 0x0F, 0xFF, 0xF0, 0xC3] enumeration in one Byte STATUS_VALID=0xAA STATUS_NOT_SUPPORTED=0x0F STATUS_NOT_VALID=0xFF STATUS_INIT=0xF0 STATUS_NOT_PRECISE=0xC3 Task: Init, 2.5 ms, 2.5 ISM, 10ms ISM Description: The function GetHydPress_Hw returns the average hydraulic pressure over the last 2.5 ms, the complement of the average pressure and the status of the average pressure value. | B-SW_1671 | ASIL C | accepted | M3 (23.05.2016) | implemented | SwTS_TC_267 | requirement based test | reviewed | Passed(session : 2564569) | finished |  | Swf_715
StatusType GetHydPress_Hw ( SI16* out_value, SI16* out_value_cpl ) Service Name: Get the average pressure, complement and status Syntax: StatusType GetHydPress_Hw ( SI16* out_value, SI16* out_value_cpl ) Sync/Async: Synchronous Reentrancy: Reentrant Parameters (in): none Parameters (inout): none Parameters (out): SI16* out_value --> average pressure value Range [-32768 … 32767] Step size: 0.01bar 3000 represents 30bar SI16* out_value_cpl --> complement of pressure value Return Value: StatusType --> signal status The status of the pressure value, see description of StatusType for more details. Range [0xAA, 0x0F, 0xFF, 0xF0, 0xC3] enumeration in one Byte STATUS_VALID=0xAA STATUS_NOT_SUPPORTED=0x0F STATUS_NOT_VALID=0xFF STATUS_INIT=0xF0 STATUS_NOT_PRECISE=0xC3 Task: Init, 2.5 ms, 2.5 ISM, 10ms ISM Description: The function GetHydPress_Hw returns the average hydraulic pressure over the last 2.5 ms, the complement of the average pressure and the status of the average pressure value. | B-SW_1671 | ASIL C | accepted | M3 (23.05.2016) | implemented | SwTS_TC_291 | requirement based test | reviewed | Passed(session : 2564569) | finished |  | Swf_715
StatusType GetHydPress_Hw ( SI16* out_value, SI16* out_value_cpl ) Service Name: Get the average pressure, complement and status Syntax: StatusType GetHydPress_Hw ( SI16* out_value, SI16* out_value_cpl ) Sync/Async: Synchronous Reentrancy: Reentrant Parameters (in): none Parameters (inout): none Parameters (out): SI16* out_value --> average pressure value Range [-32768 … 32767] Step size: 0.01bar 3000 represents 30bar SI16* out_value_cpl --> complement of pressure value Return Value: StatusType --> signal status The status of the pressure value, see description of StatusType for more details. Range [0xAA, 0x0F, 0xFF, 0xF0, 0xC3] enumeration in one Byte STATUS_VALID=0xAA STATUS_NOT_SUPPORTED=0x0F STATUS_NOT_VALID=0xFF STATUS_INIT=0xF0 STATUS_NOT_PRECISE=0xC3 Task: Init, 2.5 ms, 2.5 ISM, 10ms ISM Description: The function GetHydPress_Hw returns the average hydraulic pressure over the last 2.5 ms, the complement of the average pressure and the status of the average pressure value. | B-SW_1671 | ASIL C | accepted | M3 (23.05.2016) | implemented | SwTS_Check_208 | requirement based test | reviewed | Passed(session : 2704299) | finished |  | Swf_715
StatusType GetHydPress_Hw ( SI16* out_value, SI16* out_value_cpl ) Service Name: Get the average pressure, complement and status Syntax: StatusType GetHydPress_Hw ( SI16* out_value, SI16* out_value_cpl ) Sync/Async: Synchronous Reentrancy: Reentrant Parameters (in): none Parameters (inout): none Parameters (out): SI16* out_value --> average pressure value Range [-32768 … 32767] Step size: 0.01bar 3000 represents 30bar SI16* out_value_cpl --> complement of pressure value Return Value: StatusType --> signal status The status of the pressure value, see description of StatusType for more details. Range [0xAA, 0x0F, 0xFF, 0xF0, 0xC3] enumeration in one Byte STATUS_VALID=0xAA STATUS_NOT_SUPPORTED=0x0F STATUS_NOT_VALID=0xFF STATUS_INIT=0xF0 STATUS_NOT_PRECISE=0xC3 Task: Init, 2.5 ms, 2.5 ISM, 10ms ISM Description: The function GetHydPress_Hw returns the average hydraulic pressure over the last 2.5 ms, the complement of the average pressure and the status of the average pressure value. | B-SW_1671 | ASIL C | accepted | M3 (23.05.2016) | implemented | SwTS_Check_209 | requirement based test | reviewed | Passed(session : 2704299) | finished |  | Swf_715 | All TC Not Pass[B-SW_1671]
The BSW shall read the pressure sensor information on ID5 on slow channel to distinguish between the current pressure sensor (82PP05-01) and next generation pressure sensor (82PP05-02). The next generation pressure sensor (82PP05-02) reports the value 133 (dec). | B-SW_5546 | None | accepted | in-review | not implemented | SwTS_TC_1531 | requirement based test | reviewed | Passed(session : 2565616) | finished | SysFR_788
The BSW shall read the pressure sensor information on ID5 on slow channel to distinguish between the current pressure sensor (82PP05-01) and next generation pressure sensor (82PP05-02). The next generation pressure sensor (82PP05-02) reports the value 133 (dec). | B-SW_5546 | None | accepted | in-review | not implemented | SwTS_TC_1531 | requirement based test | reviewed | Passed(session : 2565616) | finished |  | Swf_813 | All TC Pass[B-SW_5546]
The two pressure sensors have different diagnostic codes. | B-SW_5547 | None | accepted | in-review | not implemented | SwTS_TC_1552 | requirement based test | reviewed | NT | not finished | SysNFR_696
The two pressure sensors have different diagnostic codes. | B-SW_5547 | None | accepted | in-review | not implemented | SwTS_TC_1552 | requirement based test | reviewed | NT | not finished |  | Swnf_098 | All TC Not Pass[B-SW_5547]
LG shall provide two new UDS functions which will be used in Schaeffler EOL procedure. | B-SW_5548 | None | accepted | in-review | not implemented | SwTS_Diag_1057 | requirement based test | reviewed | Passed(session : 2564600) | finished | SysNFR_697
LG shall provide two new UDS functions which will be used in Schaeffler EOL procedure. | B-SW_5548 | None | accepted | in-review | not implemented | SwTS_Diag_1141 | requirement based test | reviewed | Passed(session : 2564600) | finished | SysNFR_697
LG shall provide two new UDS functions which will be used in Schaeffler EOL procedure. | B-SW_5548 | None | accepted | in-review | not implemented | SwTS_Diag_1056 | requirement based test | reviewed | Passed(session : 2564600) | finished | SysNFR_697
LG shall provide two new UDS functions which will be used in Schaeffler EOL procedure. | B-SW_5548 | None | accepted | in-review | not implemented | SwTS_Diag_1057 | requirement based test | reviewed | Passed(session : 2564600) | finished |  | Swnf_099
LG shall provide two new UDS functions which will be used in Schaeffler EOL procedure. | B-SW_5548 | None | accepted | in-review | not implemented | SwTS_Diag_1141 | requirement based test | reviewed | Passed(session : 2564600) | finished |  | Swnf_099
LG shall provide two new UDS functions which will be used in Schaeffler EOL procedure. | B-SW_5548 | None | accepted | in-review | not implemented | SwTS_Diag_1056 | requirement based test | reviewed | Passed(session : 2564600) | finished |  | Swnf_099 | All TC Pass[B-SW_5548]
A UDS routine shall be implemented to "learn the pressure sensor version". The routine ID will be defined by Schaeffler. | B-SW_5549 | None | accepted | in-review | not implemented | SwTS_Diag_1141 | requirement based test | reviewed | Passed(session : 2564600) | finished | SysFR_789
A UDS routine shall be implemented to "learn the pressure sensor version". The routine ID will be defined by Schaeffler. | B-SW_5549 | None | accepted | in-review | not implemented | SwTS_Diag_1141 | requirement based test | reviewed | Passed(session : 2564600) | finished |  | Swf_814 | All TC Pass[B-SW_5549]
When the routine is started and the BSW received the version of the sensor 3 consecutive times, the BSW shall use this version of the pressure sensor and store the pressure sensor version into EEPROM. | B-SW_5550 | None | accepted | in-review | not implemented | SwTS_TC_1531 | requirement based test | reviewed | Passed(session : 2565616) | finished | SysFR_790
When the routine is started and the BSW received the version of the sensor 3 consecutive times, the BSW shall use this version of the pressure sensor and store the pressure sensor version into EEPROM. | B-SW_5550 | None | accepted | in-review | not implemented | SwTS_TC_1531 | requirement based test | reviewed | Passed(session : 2565616) | finished |  | Swf_815 | All TC Pass[B-SW_5550]
When the routine is successfully executed, the BSW shall use the correct diagnostic codes of the corresponding pressure sensor. 82PP05-01: “LuK_Diagnostics_Manual_EL10010644_RevB.PDF” 82PP05-02: “Diagnostic_Codes_Next_Generation_133.pdf” | B-SW_5551 | None | accepted | in-review | not implemented | SwTS_TC_1552 | requirement based test | reviewed | NT | not finished | SysFR_791
When the routine is successfully executed, the BSW shall use the correct diagnostic codes of the corresponding pressure sensor. 82PP05-01: “LuK_Diagnostics_Manual_EL10010644_RevB.PDF” 82PP05-02: “Diagnostic_Codes_Next_Generation_133.pdf” | B-SW_5551 | None | accepted | in-review | not implemented | SwTS_TC_1552 | requirement based test | reviewed | NT | not finished |  | Swf_816 | All TC Not Pass[B-SW_5551]
The result of the routine shall be used additionally for setting/resetting the DTC BSW_EOL_INCOMPLETE. | B-SW_5571 | None | accepted | in-review | not implemented | SwTS_TC_1500 | requirement based test | reviewed | NT | not finished | SysFR_792
The result of the routine shall be used additionally for setting/resetting the DTC BSW_EOL_INCOMPLETE. | B-SW_5571 | None | accepted | in-review | not implemented | SwTS_TC_1500 | requirement based test | reviewed | NT | not finished |  | Swf_817 | All TC Not Pass[B-SW_5571]
The pressure sensor version detection learning routine execution state shall be added to the BSW EOL Completion flags DID. | B-SW_5553 | None | accepted | in-review | not implemented | SwTS_TC_1501 | requirement based test | reviewed | NT | not finished | SysFR_793
The pressure sensor version detection learning routine execution state shall be added to the BSW EOL Completion flags DID. | B-SW_5553 | None | accepted | in-review | not implemented | SwTS_TC_1501 | requirement based test | reviewed | NT | not finished |  | Swf_818 | All TC Not Pass[B-SW_5553]
A manipulation interface of the EOL flag for testing purpose shall be made available. | B-SW_5556 | None | accepted | in-review | not implemented | SwTS_TC_1501 | requirement based test | reviewed | NT | not finished | SysFR_794
A manipulation interface of the EOL flag for testing purpose shall be made available. | B-SW_5556 | None | accepted | in-review | not implemented | SwTS_TC_1501 | requirement based test | reviewed | NT | not finished |  | Swf_819 | All TC Not Pass[B-SW_5556]
If the routine was successfully executed, the flag shall be set to 1. | B-SW_5554 | None | accepted | in-review | not implemented | SwTS_TC_1501 | requirement based test | reviewed | NT | not finished | SysFR_795
If the routine was successfully executed, the flag shall be set to 1. | B-SW_5554 | None | accepted | in-review | not implemented | SwTS_TC_1501 | requirement based test | reviewed | NT | not finished |  | Swf_820 | All TC Not Pass[B-SW_5554]
If the routine failed or was not executed, the EOL flag shall be set to 0. | B-SW_5552 | None | accepted | in-review | not implemented | SwTS_Diag_1057 | requirement based test | reviewed | Passed(session : 2564600) | finished | SysFR_796
If the routine failed or was not executed, the EOL flag shall be set to 0. | B-SW_5552 | None | accepted | in-review | not implemented | SwTS_Diag_1057 | requirement based test | reviewed | Passed(session : 2564600) | finished |  | Swf_821 | All TC Pass[B-SW_5552]
The pressure sensor EOL flag shall be used for setting/resetting the DTC BSW_EOL_INCOMPLETE. | B-SW_5560 | None | accepted | in-review | not implemented | SwTS_Diag_926 | requirement based test | reviewed | Passed(session : 2564568) | finished | SysFR_797
The pressure sensor EOL flag shall be used for setting/resetting the DTC BSW_EOL_INCOMPLETE. | B-SW_5560 | None | accepted | in-review | not implemented | SwTS_TC_1500 | requirement based test | reviewed | NT | not finished |  | Swf_817 | All TC Not Pass[B-SW_5560]
A DID shall be made available and report the current pressure sensor version: - NOT_YET_LEARNED - 82PP05-01 - 82PP05-02 - NOT_DETECTED The DID will be defined by Schaeffler. | B-SW_5555 | None | accepted | in-review | not implemented | SwTS_TC_1551 | requirement based test | reviewed | NT | not finished | SysFR_798
A DID shall be made available and report the current pressure sensor version: - NOT_YET_LEARNED - 82PP05-01 - 82PP05-02 - NOT_DETECTED The DID will be defined by Schaeffler. | B-SW_5555 | None | accepted | in-review | not implemented | SwTS_TC_1551 | requirement based test | reviewed | NT | not finished |  | Swf_822 | All TC Not Pass[B-SW_5555]
The DID defined in [B-SW_5555 ] shall be readable and writeable. Only the values "NOT_YET_LEARNED" and "NOT_DETECTED" shall be allowed for write access. | B-SW_5570 | None | accepted | in-review | not implemented | SwTS_Diag_1056 | requirement based test | reviewed | Passed(session : 2564600) | finished | SysFR_799
The DID defined in [B-SW_5555 ] shall be readable and writeable. Only the values "NOT_YET_LEARNED" and "NOT_DETECTED" shall be allowed for write access. | B-SW_5570 | None | accepted | in-review | not implemented | SwTS_Diag_1057 | requirement based test | reviewed | Passed(session : 2564600) | finished | SysFR_799
The DID defined in [B-SW_5555 ] shall be readable and writeable. Only the values "NOT_YET_LEARNED" and "NOT_DETECTED" shall be allowed for write access. | B-SW_5570 | None | accepted | in-review | not implemented | SwTS_Diag_1057 | requirement based test | reviewed | Passed(session : 2564600) | finished |  | Swf_823
The DID defined in [B-SW_5555 ] shall be readable and writeable. Only the values "NOT_YET_LEARNED" and "NOT_DETECTED" shall be allowed for write access. | B-SW_5570 | None | accepted | in-review | not implemented | SwTS_Diag_1056 | requirement based test | reviewed | Passed(session : 2564600) | finished |  | Swf_823 | All TC Pass[B-SW_5570]
The DID defined in [B-SW_5555 ] shall be used additionally for setting the DTC BSW_EOL_INCOMPLETE. | B-SW_5572 | None | accepted | in-review | not implemented | SwTS_Diag_1057 | requirement based test | reviewed | Passed(session : 2564600) | finished | SysFR_800
The DID defined in [B-SW_5555 ] shall be used additionally for setting the DTC BSW_EOL_INCOMPLETE. | B-SW_5572 | None | accepted | in-review | not implemented | SwTS_Diag_1057 | requirement based test | reviewed | Passed(session : 2564600) | finished |  | Swf_824 | All TC Pass[B-SW_5572]
The DID defined in [B-SW_5555] shall be used as snapshot data signal for the DTC BSW_EOL_INCOMPLETE. | B-SW_5562 | None | accepted | in-review | not implemented | SwTS_Diag_1057 | requirement based test | reviewed | Passed(session : 2564600) | finished | SysFR_801
The DID defined in [B-SW_5555] shall be used as snapshot data signal for the DTC BSW_EOL_INCOMPLETE. | B-SW_5562 | None | accepted | in-review | not implemented | SwTS_Diag_1057 | requirement based test | reviewed | Passed(session : 2564600) | finished |  | Swf_825 | All TC Pass[B-SW_5562]
The status "NOT_YET_LEARNED" shall be returned if the sensor version was not learnt or was lost. In this situation, the EOL flag shall be set to 0 and the software interfaces pressure signal [B-SW_1671] and temperature signal [B-SW_1668] shall return the status STATUS_NOT_VALID. | B-SW_5557 | None | accepted | in-review | not implemented | SwTS_TC_1532 | requirement based test | reviewed | Passed(session : 2565616) | finished | SysFR_802
The status "NOT_YET_LEARNED" shall be returned if the sensor version was not learnt or was lost. In this situation, the EOL flag shall be set to 0 and the software interfaces pressure signal [B-SW_1671] and temperature signal [B-SW_1668] shall return the status STATUS_NOT_VALID. | B-SW_5557 | None | accepted | in-review | not implemented | SwTS_TC_1532 | requirement based test | reviewed | Passed(session : 2565616) | finished |  | Swf_826 | All TC Pass[B-SW_5557]
The status "NOT_DETECTED" shall be returned if the routine "learn the pressure sensor version" was started and failed. In this situation, the EOL flag shall be set to 0 and the software interfaces pressure signal [B-SW_1671] and temperature signal [B-SW_1668] shall return the status STATUS_NOT_VALID. | B-SW_5561 | None | accepted | in-review | not implemented | SwTS_Diag_1141 | requirement based test | reviewed | Passed(session : 2564600) | finished | SysFR_803
The status "NOT_DETECTED" shall be returned if the routine "learn the pressure sensor version" was started and failed. In this situation, the EOL flag shall be set to 0 and the software interfaces pressure signal [B-SW_1671] and temperature signal [B-SW_1668] shall return the status STATUS_NOT_VALID. | B-SW_5561 | None | accepted | in-review | not implemented | SwTS_Diag_1141 | requirement based test | reviewed | Passed(session : 2564600) | finished |  | Swf_827 | All TC Pass[B-SW_5561]
The BSW supplier shall check if the UDS routine “learn the pressure sensor version” can be executed in parallel to other EOL routines between Phase 0-7. If not, the UDS routine “learn pressure sensor version” will be called in Schaeffler EOL procedure and shall not exceed in total 500ms. The information about pressure sensor version and EOL status shall be stored in EEPROM “on the fly” only if the 500ms will not be exceeded otherwise the data shall be written in shutdown after phase 7. | B-SW_5559 | None | accepted | in-review | not implemented | SwTS_TC_1273 | requirement based test | reviewed | Passed(session : 2564566) | finished | SysFR_804
The BSW supplier shall check if the UDS routine “learn the pressure sensor version” can be executed in parallel to other EOL routines between Phase 0-7. If not, the UDS routine “learn pressure sensor version” will be called in Schaeffler EOL procedure and shall not exceed in total 500ms. The information about pressure sensor version and EOL status shall be stored in EEPROM “on the fly” only if the 500ms will not be exceeded otherwise the data shall be written in shutdown after phase 7. | B-SW_5559 | None | accepted | in-review | not implemented | SwTS_TC_1273 | requirement based test | reviewed | Passed(session : 2564566) | finished |  | Swf_828 | All TC Pass[B-SW_5559]
If the BSW or the HW do not support the pin (e.g. if Assembly option is not available) then the interface function shall return STATUS_NOT_SUPPORTED | B-SW_2520 | None | accepted | M10 (29.06.2018) | implemented | SwTS_TC_1491 | requirement based test | reviewed | Passed(session : 2564564) | finished | SysFR_374
If the BSW or the HW do not support the pin (e.g. if Assembly option is not available) then the interface function shall return STATUS_NOT_SUPPORTED | B-SW_2520 | None | accepted | M10 (29.06.2018) | implemented | SwTS_TC_1491 | requirement based test | reviewed | Passed(session : 2564564) | finished |  | Swf_437 | All TC Pass[B-SW_2520]
After the call „SetPowerOff_Hw“ only “LuK_Exit_Hw” will be called (no other LuK function). The self holding function must remain active until LuK_Exit_Hw and the writing of the eeprom completed. | B-SW_2679 | ASIL C | accepted | M3 (23.05.2016) | implemented | SwTS_TC_1220 | requirement based test | reviewed | Passed(session : 2564565) | finished | SysNFR_307
After the call „SetPowerOff_Hw“ only “LuK_Exit_Hw” will be called (no other LuK function). The self holding function must remain active until LuK_Exit_Hw and the writing of the eeprom completed. | B-SW_2679 | ASIL C | accepted | M3 (23.05.2016) | implemented | SwTS_TC_1220 | requirement based test | reviewed | Passed(session : 2564565) | finished |  | Swnf_030 | All TC Pass[B-SW_2679]
void SetPowerOff_Hw (void) Service Name: Prepare shutdown Syntax: void SetPowerOff_Hw (void) Sync/Async: Synchronous Reentrancy: None Reentrant Parameters (in): none Parameters (inout): none Parameters (out): none Return Value: none Task: 2.5 ms ISM Description: Prior to the call to "PowerOff_Hw" the actuator is already in the correct position. Once the function was called all CU internal actions are to be performed to prepare switching off the Power Supply (which includes storing the RAM Mirror into the Flash EEPROM emulation flash). Once the function was called the cyclic task entry functions must not to be executed any more. Instead the function Luk_Exit_Hw() is called once. | B-SW_2675 | ASIL C | accepted | M3 (23.05.2016) | implemented | SwTS_TC_330 | requirement based test | reviewed | Passed(session : 2564565) | finished | SysFR_220
void SetPowerOff_Hw (void) Service Name: Prepare shutdown Syntax: void SetPowerOff_Hw (void) Sync/Async: Synchronous Reentrancy: None Reentrant Parameters (in): none Parameters (inout): none Parameters (out): none Return Value: none Task: 2.5 ms ISM Description: Prior to the call to "PowerOff_Hw" the actuator is already in the correct position. Once the function was called all CU internal actions are to be performed to prepare switching off the Power Supply (which includes storing the RAM Mirror into the Flash EEPROM emulation flash). Once the function was called the cyclic task entry functions must not to be executed any more. Instead the function Luk_Exit_Hw() is called once. | B-SW_2675 | ASIL C | accepted | M3 (23.05.2016) | implemented | SwTS_TC_330 | requirement based test | reviewed | Passed(session : 2564565) | finished |  | Swf_084 | All TC Pass[B-SW_2675]
The B-SW shall not perform the function “SetPowerOff” without request. | B-SW_2481 | ASIL C | accepted | M3 (23.05.2016) | implemented | SwTS_Check_146 | requirement based test | reviewed | Passed(session : 2564565) | finished | SysNFR_153
The B-SW shall not perform the function “SetPowerOff” without request. | B-SW_2481 | ASIL C | accepted | M3 (23.05.2016) | implemented | SwTS_Check_146 | requirement based test | reviewed | Passed(session : 2564565) | finished |  | Swnf_031 | All TC Pass[B-SW_2481]
void ControllerReset_Hw (void) Service Name: Request software reset Syntax: void ControllerReset_Hw (void) Sync/Async: Synchronous Reentrancy: None reentrant Parameters (in): none Parameters (inout): none Parameters (out): none Return Value: none Task: 10ms Description: ControllerReset_Hw shall perform a software reset and shall not return a status. On-chip Static RAM shall not be affected by this reset. Note: This software reset shall be used for testing purpose only by LuK. | B-SW_840 | None | accepted | M4_3 (31.10.2016) | implemented | SwTS_TC_331 | requirement based test | reviewed | Passed(session : 2564565) | finished | SysFR_221
void ControllerReset_Hw (void) Service Name: Request software reset Syntax: void ControllerReset_Hw (void) Sync/Async: Synchronous Reentrancy: None reentrant Parameters (in): none Parameters (inout): none Parameters (out): none Return Value: none Task: 10ms Description: ControllerReset_Hw shall perform a software reset and shall not return a status. On-chip Static RAM shall not be affected by this reset. Note: This software reset shall be used for testing purpose only by LuK. | B-SW_840 | None | accepted | M4_3 (31.10.2016) | implemented | SwTS_TC_331 | requirement based test | reviewed | Passed(session : 2564565) | finished |  | Swf_085 | All TC Pass[B-SW_840]
Std_ReturnType ReadWordEeprom_Hw(UI16 idx_data, SI16 *ptr_value) Service Name: Read 16 bits from NVRAM_BLOCK_ASW Syntax: Std_ReturnType ReadWordEeprom_Hw(UI16 idx_data, SI16 *ptr_value) Sync/Async: Synchronous Reentrancy: None Reentrant Parameters (in): UI16 idx_data, the data offset in the FEE Mirror Memory (for NVRAM_BLOCK_ASW) Parameters (inout): none Parameters (out): SI16* ptr_value, pointer to ram variable where the value from eeprom is written(ram mirror data) Return Value: Std_ReturnType: [E_OK, E_NOT_OK] E_OK - the value of 'idx_data' parameter is valid and the read access is successful. E_NOT_OK - parameter 'idx_data' is outside the LuK section and the read access is not performed. Task: LuK_Init, LuK_Exit Description: ReadWordEeprom_Hw copies a word from the offset given by 'idx_data' in the Mirror memory of the FEE (for NVRAM_BLOCK_ASW ), to the address given by 'ptr_value' | B-SW_2519 | ASIL C | accepted | M3 (23.05.2016) | implemented | SwTS_TC_332 | requirement based test | reviewed | Passed(session : 2564565) | finished | SysFR_222
Std_ReturnType ReadWordEeprom_Hw(UI16 idx_data, SI16 *ptr_value) Service Name: Read 16 bits from NVRAM_BLOCK_ASW Syntax: Std_ReturnType ReadWordEeprom_Hw(UI16 idx_data, SI16 *ptr_value) Sync/Async: Synchronous Reentrancy: None Reentrant Parameters (in): UI16 idx_data, the data offset in the FEE Mirror Memory (for NVRAM_BLOCK_ASW) Parameters (inout): none Parameters (out): SI16* ptr_value, pointer to ram variable where the value from eeprom is written(ram mirror data) Return Value: Std_ReturnType: [E_OK, E_NOT_OK] E_OK - the value of 'idx_data' parameter is valid and the read access is successful. E_NOT_OK - parameter 'idx_data' is outside the LuK section and the read access is not performed. Task: LuK_Init, LuK_Exit Description: ReadWordEeprom_Hw copies a word from the offset given by 'idx_data' in the Mirror memory of the FEE (for NVRAM_BLOCK_ASW ), to the address given by 'ptr_value' | B-SW_2519 | ASIL C | accepted | M3 (23.05.2016) | implemented | SwTS_TC_1341 | requirement based test / fault injection test | reviewed | Passed(session : 2564565) | finished |  | Swf_086
Std_ReturnType ReadWordEeprom_Hw(UI16 idx_data, SI16 *ptr_value) Service Name: Read 16 bits from NVRAM_BLOCK_ASW Syntax: Std_ReturnType ReadWordEeprom_Hw(UI16 idx_data, SI16 *ptr_value) Sync/Async: Synchronous Reentrancy: None Reentrant Parameters (in): UI16 idx_data, the data offset in the FEE Mirror Memory (for NVRAM_BLOCK_ASW) Parameters (inout): none Parameters (out): SI16* ptr_value, pointer to ram variable where the value from eeprom is written(ram mirror data) Return Value: Std_ReturnType: [E_OK, E_NOT_OK] E_OK - the value of 'idx_data' parameter is valid and the read access is successful. E_NOT_OK - parameter 'idx_data' is outside the LuK section and the read access is not performed. Task: LuK_Init, LuK_Exit Description: ReadWordEeprom_Hw copies a word from the offset given by 'idx_data' in the Mirror memory of the FEE (for NVRAM_BLOCK_ASW ), to the address given by 'ptr_value' | B-SW_2519 | ASIL C | accepted | M3 (23.05.2016) | implemented | SwTS_TC_332 | requirement based test | reviewed | Passed(session : 2564565) | finished |  | Swf_086
Std_ReturnType ReadWordEeprom_Hw(UI16 idx_data, SI16 *ptr_value) Service Name: Read 16 bits from NVRAM_BLOCK_ASW Syntax: Std_ReturnType ReadWordEeprom_Hw(UI16 idx_data, SI16 *ptr_value) Sync/Async: Synchronous Reentrancy: None Reentrant Parameters (in): UI16 idx_data, the data offset in the FEE Mirror Memory (for NVRAM_BLOCK_ASW) Parameters (inout): none Parameters (out): SI16* ptr_value, pointer to ram variable where the value from eeprom is written(ram mirror data) Return Value: Std_ReturnType: [E_OK, E_NOT_OK] E_OK - the value of 'idx_data' parameter is valid and the read access is successful. E_NOT_OK - parameter 'idx_data' is outside the LuK section and the read access is not performed. Task: LuK_Init, LuK_Exit Description: ReadWordEeprom_Hw copies a word from the offset given by 'idx_data' in the Mirror memory of the FEE (for NVRAM_BLOCK_ASW ), to the address given by 'ptr_value' | B-SW_2519 | ASIL C | accepted | M3 (23.05.2016) | implemented | SwTS_TC_937 | requirement based test | reviewed | Passed(session : 2564565) | finished |  | Swf_086 | All TC Pass[B-SW_2519]
Std_ReturnType WriteWordEeprom_Hw(UI16 idx_data, SI16 value) Service Name: Write 16bits variable into the NVRAM_BLOCK_ASW Syntax: Std_ReturnType WriteWordEeprom_Hw(UI16 idx_data, SI16 value) Sync/Async: Synchronous Reentrancy: None Reentrant Parameters (in): UI16 idx_data, the data offset in the FEE Mirror Memory (for NVRAM_BLOCK_ASW) SI16 value, Data that is to be written to NVRAM_BLOCK_ASW Parameters (inout): none Parameters (out): none Return Value: Std_ReturnType: [E_OK, E_NOT_OK] E_OK - the value of 'idx_data' is valid and the write access is successful. E_NOT_OK - the value of parameter 'idx_data is outside the LuK section and the write access is not perfomed. Task: LuK_Init, LuK_Exit, LuK_L2_Init Description: WriteWordEeprom_Hw will write the data passed in value into the FEE Mirror memory (for NVRAM_BLOCK_ASW) at address 'idx_data'. | B-SW_2518 | ASIL C | accepted | M3 (23.05.2016) | implemented | SwTS_TC_332 | requirement based test | reviewed | Passed(session : 2564565) | finished | SysFR_223
Std_ReturnType WriteWordEeprom_Hw(UI16 idx_data, SI16 value) Service Name: Write 16bits variable into the NVRAM_BLOCK_ASW Syntax: Std_ReturnType WriteWordEeprom_Hw(UI16 idx_data, SI16 value) Sync/Async: Synchronous Reentrancy: None Reentrant Parameters (in): UI16 idx_data, the data offset in the FEE Mirror Memory (for NVRAM_BLOCK_ASW) SI16 value, Data that is to be written to NVRAM_BLOCK_ASW Parameters (inout): none Parameters (out): none Return Value: Std_ReturnType: [E_OK, E_NOT_OK] E_OK - the value of 'idx_data' is valid and the write access is successful. E_NOT_OK - the value of parameter 'idx_data is outside the LuK section and the write access is not perfomed. Task: LuK_Init, LuK_Exit, LuK_L2_Init Description: WriteWordEeprom_Hw will write the data passed in value into the FEE Mirror memory (for NVRAM_BLOCK_ASW) at address 'idx_data'. | B-SW_2518 | ASIL C | accepted | M3 (23.05.2016) | implemented | SwTS_TC_332 | requirement based test | reviewed | Passed(session : 2564565) | finished |  | Swf_087 | All TC Pass[B-SW_2518]
typEepromStatus_Hw GetEepromStatus_Hw (void) Service Name: Get status of Flash EEPROM Emulation (FEE) content for NVRAM_BLOCK_ASW Sync/Async: Synchronous Reentrancy: None Reentrant Parameters (in): none Parameters (inout): none Parameters (out): none Return Value: typEepromStatus_Hw - See [B-SW_3603] Task: LuK_Init Description: Return the status of the EEPROM content. | B-SW_843 | ASIL C | accepted | M3 (23.05.2016) | implemented | SwTS_TC_334 | requirement based test | reviewed | Passed(session : 2564565) | finished | SysFR_224
typEepromStatus_Hw GetEepromStatus_Hw (void) Service Name: Get status of Flash EEPROM Emulation (FEE) content for NVRAM_BLOCK_ASW Sync/Async: Synchronous Reentrancy: None Reentrant Parameters (in): none Parameters (inout): none Parameters (out): none Return Value: typEepromStatus_Hw - See [B-SW_3603] Task: LuK_Init Description: Return the status of the EEPROM content. | B-SW_843 | ASIL C | accepted | M3 (23.05.2016) | implemented | SwTS_TC_334 | requirement based test | reviewed | Passed(session : 2564565) | finished |  | Swf_088
typEepromStatus_Hw GetEepromStatus_Hw (void) Service Name: Get status of Flash EEPROM Emulation (FEE) content for NVRAM_BLOCK_ASW Sync/Async: Synchronous Reentrancy: None Reentrant Parameters (in): none Parameters (inout): none Parameters (out): none Return Value: typEepromStatus_Hw - See [B-SW_3603] Task: LuK_Init Description: Return the status of the EEPROM content. | B-SW_843 | ASIL C | accepted | M3 (23.05.2016) | implemented | SwTS_TC_939 | requirement based test | reviewed | Passed(session : 2564565) | finished |  | Swf_088
typEepromStatus_Hw GetEepromStatus_Hw (void) Service Name: Get status of Flash EEPROM Emulation (FEE) content for NVRAM_BLOCK_ASW Sync/Async: Synchronous Reentrancy: None Reentrant Parameters (in): none Parameters (inout): none Parameters (out): none Return Value: typEepromStatus_Hw - See [B-SW_3603] Task: LuK_Init Description: Return the status of the EEPROM content. | B-SW_843 | ASIL C | accepted | M3 (23.05.2016) | implemented | SwTS_TC_938 | requirement based test | reviewed | Passed(session : 2564565) | finished |  | Swf_088
typEepromStatus_Hw GetEepromStatus_Hw (void) Service Name: Get status of Flash EEPROM Emulation (FEE) content for NVRAM_BLOCK_ASW Sync/Async: Synchronous Reentrancy: None Reentrant Parameters (in): none Parameters (inout): none Parameters (out): none Return Value: typEepromStatus_Hw - See [B-SW_3603] Task: LuK_Init Description: Return the status of the EEPROM content. | B-SW_843 | ASIL C | accepted | M3 (23.05.2016) | implemented | SwTS_TC_940 | requirement based test | reviewed | Passed(session : 2564565) | finished |  | Swf_088
typEepromStatus_Hw GetEepromStatus_Hw (void) Service Name: Get status of Flash EEPROM Emulation (FEE) content for NVRAM_BLOCK_ASW Sync/Async: Synchronous Reentrancy: None Reentrant Parameters (in): none Parameters (inout): none Parameters (out): none Return Value: typEepromStatus_Hw - See [B-SW_3603] Task: LuK_Init Description: Return the status of the EEPROM content. | B-SW_843 | ASIL C | accepted | M3 (23.05.2016) | implemented | SwTS_TC_941 | requirement based test | reviewed | Passed(session : 2564565) | finished |  | Swf_088
typEepromStatus_Hw GetEepromStatus_Hw (void) Service Name: Get status of Flash EEPROM Emulation (FEE) content for NVRAM_BLOCK_ASW Sync/Async: Synchronous Reentrancy: None Reentrant Parameters (in): none Parameters (inout): none Parameters (out): none Return Value: typEepromStatus_Hw - See [B-SW_3603] Task: LuK_Init Description: Return the status of the EEPROM content. | B-SW_843 | ASIL C | accepted | M3 (23.05.2016) | implemented | SwTS_TC_942 | requirement based test | reviewed | Passed(session : 2564565) | finished |  | Swf_088 | All TC Pass[B-SW_843]
After a reset or a loss of power, the interface GetEepromStatus_Hw defined in [B-SW_843] shall report the value EEP_OLD_DATA. | B-SW_2931 | ASIL C | accepted | M10 (29.06.2018) | implemented | SwTS_TC_335 | requirement based test | reviewed | Passed(session : 2564565) | finished | SysNFR_154
After a reset or a loss of power, the interface GetEepromStatus_Hw defined in [B-SW_843] shall report the value EEP_OLD_DATA. | B-SW_2931 | ASIL C | accepted | M10 (29.06.2018) | implemented | SwTS_TC_943 | requirement based test | reviewed | Passed(session : 2564565) | finished | SysNFR_154
After a reset or a loss of power, the interface GetEepromStatus_Hw defined in [B-SW_843] shall report the value EEP_OLD_DATA. | B-SW_2931 | ASIL C | accepted | M10 (29.06.2018) | implemented | SwTS_TC_1448 | requirement based test | reviewed | Passed(session : 2564565) | finished | SysNFR_154
After a reset or a loss of power, the interface GetEepromStatus_Hw defined in [B-SW_843] shall report the value EEP_OLD_DATA. | B-SW_2931 | ASIL C | accepted | M10 (29.06.2018) | implemented | SwTS_TC_1449 | requirement based test | reviewed | Passed(session : 2564565) | finished | SysNFR_154
After a reset or a loss of power, the interface GetEepromStatus_Hw defined in [B-SW_843] shall report the value EEP_OLD_DATA. | B-SW_2931 | ASIL C | accepted | M10 (29.06.2018) | implemented | SwTS_TC_335 | requirement based test | reviewed | Passed(session : 2564565) | finished |  | Swnf_032
After a reset or a loss of power, the interface GetEepromStatus_Hw defined in [B-SW_843] shall report the value EEP_OLD_DATA. | B-SW_2931 | ASIL C | accepted | M10 (29.06.2018) | implemented | SwTS_TC_943 | requirement based test | reviewed | Passed(session : 2564565) | finished |  | Swnf_032
After a reset or a loss of power, the interface GetEepromStatus_Hw defined in [B-SW_843] shall report the value EEP_OLD_DATA. | B-SW_2931 | ASIL C | accepted | M10 (29.06.2018) | implemented | SwTS_TC_1448 | requirement based test | reviewed | Passed(session : 2564565) | finished |  | Swnf_032
After a reset or a loss of power, the interface GetEepromStatus_Hw defined in [B-SW_843] shall report the value EEP_OLD_DATA. | B-SW_2931 | ASIL C | accepted | M10 (29.06.2018) | implemented | SwTS_TC_1449 | requirement based test | reviewed | Passed(session : 2564565) | finished |  | Swnf_032 | All TC Pass[B-SW_2931]
The size of the EEPROM memory reserved for the LuK ASW shall be at least 4000 Byte. | B-SW_2329 | None | accepted | M3 (23.05.2016) | implemented | SwTS_Check_147 | requirement based test | reviewed | Passed(session : 2564565) | finished | SysConstraints_162
The size of the EEPROM memory reserved for the LuK ASW shall be at least 4000 Byte. | B-SW_2329 | None | accepted | M3 (23.05.2016) | implemented | SwTS_Check_147 | requirement based test | reviewed | Passed(session : 2564565) | finished |  | Sw_Cst_122 | All TC Pass[B-SW_2329]
The BSW shall implement a detection that checks if the ECU has been working with old EEPROM data over a number of consecutive ignition cycles. | B-SW_5563 | None | rejected | in-review | not implemented | SwTS_TC_1448 | requirement based test | reviewed | Passed(session : 2564565) | finished | SysFR_785
The BSW shall implement a detection that checks if the ECU has been working with old EEPROM data over a number of consecutive ignition cycles. | B-SW_5563 | None | rejected | in-review | not implemented | SwTS_TC_1449 | requirement based test | reviewed | Passed(session : 2564565) | finished |  | Swf_810 | All TC Pass[B-SW_5563]
The maximal number of ignition cycles used for the detection of [B-SW_5563] shall be calibratable, and initialized with the value 100. | B-SW_5564 | None | rejected | in-review | not implemented | SwTS_TC_1449 | requirement based test | reviewed | Passed(session : 2564565) | finished | SysFR_786
The maximal number of ignition cycles used for the detection of [B-SW_5563] shall be calibratable, and initialized with the value 100. | B-SW_5564 | None | rejected | in-review | not implemented | SwTS_TC_1449 | requirement based test | reviewed | Passed(session : 2564565) | finished |  | Swf_811 | All TC Pass[B-SW_5564]
Diagnostic data exchange shall be supported in the Vector CANdela CDD format | B-SW_882 | None | accepted | M10 (29.06.2018) | implemented | SwTS_Check_149 | requirement based test | reviewed | Passed(session : 2564571) | finished | SysConstraints_247
Diagnostic data exchange shall be supported in the Vector CANdela CDD format | B-SW_882 | None | accepted | M10 (29.06.2018) | implemented | SwTS_Check_149 | requirement based test | reviewed | Passed(session : 2564571) | finished |  | Sw_Cst_128
Diagnostic data exchange shall be supported in the Vector CANdela CDD format | B-SW_882 | None | accepted | M10 (29.06.2018) | implemented | SwTS_Diag_203 | requirement based test | reviewed | Passed(session : 2564571) | finished |  | Sw_Cst_128 | All TC Pass[B-SW_882]
The diagnosis functionality shall be compliant to UDS standards [ISO 14229-1:2013], [ISO 14229-2:2013] | B-SW_885 | None | accepted | M10 (29.06.2018) | implemented | SwTS_Diag_204 | requirement based test | reviewed | Passed(session : 2564571) | finished | SysConstraints_249
The diagnosis functionality shall be compliant to UDS standards [ISO 14229-1:2013], [ISO 14229-2:2013] | B-SW_885 | None | accepted | M10 (29.06.2018) | implemented | SwTS_Diag_204 | requirement based test | reviewed | Passed(session : 2564571) | finished |  | Sw_Cst_130 | All TC Pass[B-SW_885]
The diagnosis functionality shall support UDSonCAN compliant to standards [ISO 14229-3:2013], [ISO 15765-1:2011], [ISO 15765-2:2011], [ISO 15765-3:2004], [ISO 15765-4:2011] | B-SW_886 | None | accepted | M10 (29.06.2018) | implemented | SwTS_Diag_205 | requirement based test | reviewed | Passed(session : 2564571) | finished | SysConstraints_250
The diagnosis functionality shall support UDSonCAN compliant to standards [ISO 14229-3:2013], [ISO 15765-1:2011], [ISO 15765-2:2011], [ISO 15765-3:2004], [ISO 15765-4:2011] | B-SW_886 | None | accepted | M10 (29.06.2018) | implemented | SwTS_Diag_205 | requirement based test | reviewed | Passed(session : 2564571) | finished |  | Sw_Cst_131 | All TC Pass[B-SW_886]
Vehicle manufacturer enhanced diagnostic services shall be compliant to [ISO 14229-1:2013], [ISO 14229-3:2012]. In addition customer specific extensions and definitions shall be supported, if provided by the customer. | B-SW_890 | None | accepted | M10 (29.06.2018) | implemented | SwTS_Diag_206 | requirement based test | reviewed | Passed(session : 2564571) | finished | SysConstraints_253
Vehicle manufacturer enhanced diagnostic services shall be compliant to [ISO 14229-1:2013], [ISO 14229-3:2012]. In addition customer specific extensions and definitions shall be supported, if provided by the customer. | B-SW_890 | None | accepted | M10 (29.06.2018) | implemented | SwTS_Diag_206 | requirement based test | reviewed | Passed(session : 2564571) | finished |  | Sw_Cst_134 | All TC Pass[B-SW_890]
The diagnosis functionality shall be provided for all external electrical pins and CU internal sensors. Further details shall be discussed in a joint workshop between the supplier and LuK. | B-SW_1672 | None | accepted | M10 (29.06.2018) | implemented | SwTS_TC_1004 | fault injection test | reviewed | Passed(session : 2564565) | finished | SysConstraints_256
The diagnosis functionality shall be provided for all external electrical pins and CU internal sensors. Further details shall be discussed in a joint workshop between the supplier and LuK. | B-SW_1672 | None | accepted | M10 (29.06.2018) | implemented | SwTS_TC_1331 | fault injection test | reviewed | Passed(session : 2564565) | finished | SysConstraints_256
The diagnosis functionality shall be provided for all external electrical pins and CU internal sensors. Further details shall be discussed in a joint workshop between the supplier and LuK. | B-SW_1672 | None | accepted | M10 (29.06.2018) | implemented | SwTS_Diag_207 | requirement based test | reviewed | Passed(session : 2564571) | finished | SysConstraints_256
The diagnosis functionality shall be provided for all external electrical pins and CU internal sensors. Further details shall be discussed in a joint workshop between the supplier and LuK. | B-SW_1672 | None | accepted | M10 (29.06.2018) | implemented | SwTS_TC_1004 | fault injection test | reviewed | Passed(session : 2564565) | finished |  | Sw_Cst_137
The diagnosis functionality shall be provided for all external electrical pins and CU internal sensors. Further details shall be discussed in a joint workshop between the supplier and LuK. | B-SW_1672 | None | accepted | M10 (29.06.2018) | implemented | SwTS_TC_1331 | fault injection test | reviewed | Passed(session : 2564565) | finished |  | Sw_Cst_137
The diagnosis functionality shall be provided for all external electrical pins and CU internal sensors. Further details shall be discussed in a joint workshop between the supplier and LuK. | B-SW_1672 | None | accepted | M10 (29.06.2018) | implemented | SwTS_Diag_207 | requirement based test | reviewed | Passed(session : 2564571) | finished |  | Sw_Cst_137 | All TC Pass[B-SW_1672]
The BSW shall provide the following electrical diagnostics for each pin on the controller connector: - open load - short circuit to battery - short circuit to ground | B-SW_1676 | None | accepted | M10 (29.06.2018) | implemented | SwTS_Diag_208 | requirement based test | reviewed | Passed(session : 2564571) | finished | SysConstraints_257
The BSW shall provide the following electrical diagnostics for each pin on the controller connector: - open load - short circuit to battery - short circuit to ground | B-SW_1676 | None | accepted | M10 (29.06.2018) | implemented | SwTS_Diag_208 | requirement based test | reviewed | Passed(session : 2564571) | finished |  | Sw_Cst_138 | All TC Pass[B-SW_1676]
UI8 DiagDataServiceRead_Veh(const UI16 data_id, UI8 data_buffer[]) Service Name: Interface ASW to BSW for diagnostic service ReadDataByIdentifier (UDS 0x22) Sync/Async: Synchronous Reentrancy: Not Reentrant Parameters (in): data_id: data identifier data_buffer[]: buffer for requested data. Parameters (inout): None Parameters (out): None Return Value: UI8 E_OK = 0x00 - Request was successful. E_NOK = 0x01 - Request was not successful. Task: N/A | B-SW_4988 | None | accepted | M10 (29.06.2018) | implemented | SysTS_Vol_045 | Error guessing test | reviewed | NT | finished | SysFR_564
UI8 DiagDataServiceRead_Veh(const UI16 data_id, UI8 data_buffer[]) Service Name: Interface ASW to BSW for diagnostic service ReadDataByIdentifier (UDS 0x22) Sync/Async: Synchronous Reentrancy: Not Reentrant Parameters (in): data_id: data identifier data_buffer[]: buffer for requested data. Parameters (inout): None Parameters (out): None Return Value: UI8 E_OK = 0x00 - Request was successful. E_NOK = 0x01 - Request was not successful. Task: N/A | B-SW_4988 | None | accepted | M10 (29.06.2018) | implemented | SwTS_Diag_209 | requirement based test | reviewed | Passed(session : 2564568) | finished |  | Swf_342
UI8 DiagDataServiceRead_Veh(const UI16 data_id, UI8 data_buffer[]) Service Name: Interface ASW to BSW for diagnostic service ReadDataByIdentifier (UDS 0x22) Sync/Async: Synchronous Reentrancy: Not Reentrant Parameters (in): data_id: data identifier data_buffer[]: buffer for requested data. Parameters (inout): None Parameters (out): None Return Value: UI8 E_OK = 0x00 - Request was successful. E_NOK = 0x01 - Request was not successful. Task: N/A | B-SW_4988 | None | accepted | M10 (29.06.2018) | implemented | SwTS_Diag_210 | requirement based test | reviewed | Passed(session : 2564568) | finished |  | Swf_342
UI8 DiagDataServiceRead_Veh(const UI16 data_id, UI8 data_buffer[]) Service Name: Interface ASW to BSW for diagnostic service ReadDataByIdentifier (UDS 0x22) Sync/Async: Synchronous Reentrancy: Not Reentrant Parameters (in): data_id: data identifier data_buffer[]: buffer for requested data. Parameters (inout): None Parameters (out): None Return Value: UI8 E_OK = 0x00 - Request was successful. E_NOK = 0x01 - Request was not successful. Task: N/A | B-SW_4988 | None | accepted | M10 (29.06.2018) | implemented | SwTS_Diag_211 | requirement based test | reviewed | Passed(session : 2564568) | finished |  | Swf_342
UI8 DiagDataServiceRead_Veh(const UI16 data_id, UI8 data_buffer[]) Service Name: Interface ASW to BSW for diagnostic service ReadDataByIdentifier (UDS 0x22) Sync/Async: Synchronous Reentrancy: Not Reentrant Parameters (in): data_id: data identifier data_buffer[]: buffer for requested data. Parameters (inout): None Parameters (out): None Return Value: UI8 E_OK = 0x00 - Request was successful. E_NOK = 0x01 - Request was not successful. Task: N/A | B-SW_4988 | None | accepted | M10 (29.06.2018) | implemented | SwTS_Diag_212 | requirement based test | reviewed | Passed(session : 2564568) | finished |  | Swf_342
UI8 DiagDataServiceRead_Veh(const UI16 data_id, UI8 data_buffer[]) Service Name: Interface ASW to BSW for diagnostic service ReadDataByIdentifier (UDS 0x22) Sync/Async: Synchronous Reentrancy: Not Reentrant Parameters (in): data_id: data identifier data_buffer[]: buffer for requested data. Parameters (inout): None Parameters (out): None Return Value: UI8 E_OK = 0x00 - Request was successful. E_NOK = 0x01 - Request was not successful. Task: N/A | B-SW_4988 | None | accepted | M10 (29.06.2018) | implemented | SwTS_Diag_213 | requirement based test | reviewed | Passed(session : 2564568) | finished |  | Swf_342
UI8 DiagDataServiceRead_Veh(const UI16 data_id, UI8 data_buffer[]) Service Name: Interface ASW to BSW for diagnostic service ReadDataByIdentifier (UDS 0x22) Sync/Async: Synchronous Reentrancy: Not Reentrant Parameters (in): data_id: data identifier data_buffer[]: buffer for requested data. Parameters (inout): None Parameters (out): None Return Value: UI8 E_OK = 0x00 - Request was successful. E_NOK = 0x01 - Request was not successful. Task: N/A | B-SW_4988 | None | accepted | M10 (29.06.2018) | implemented | SwTS_Diag_214 | requirement based test | reviewed | Passed(session : 2564568) | finished |  | Swf_342
UI8 DiagDataServiceRead_Veh(const UI16 data_id, UI8 data_buffer[]) Service Name: Interface ASW to BSW for diagnostic service ReadDataByIdentifier (UDS 0x22) Sync/Async: Synchronous Reentrancy: Not Reentrant Parameters (in): data_id: data identifier data_buffer[]: buffer for requested data. Parameters (inout): None Parameters (out): None Return Value: UI8 E_OK = 0x00 - Request was successful. E_NOK = 0x01 - Request was not successful. Task: N/A | B-SW_4988 | None | accepted | M10 (29.06.2018) | implemented | SwTS_Diag_215 | requirement based test | reviewed | Passed(session : 2564568) | finished |  | Swf_342
UI8 DiagDataServiceRead_Veh(const UI16 data_id, UI8 data_buffer[]) Service Name: Interface ASW to BSW for diagnostic service ReadDataByIdentifier (UDS 0x22) Sync/Async: Synchronous Reentrancy: Not Reentrant Parameters (in): data_id: data identifier data_buffer[]: buffer for requested data. Parameters (inout): None Parameters (out): None Return Value: UI8 E_OK = 0x00 - Request was successful. E_NOK = 0x01 - Request was not successful. Task: N/A | B-SW_4988 | None | accepted | M10 (29.06.2018) | implemented | SwTS_Diag_216 | requirement based test | reviewed | Passed(session : 2564568) | finished |  | Swf_342
UI8 DiagDataServiceRead_Veh(const UI16 data_id, UI8 data_buffer[]) Service Name: Interface ASW to BSW for diagnostic service ReadDataByIdentifier (UDS 0x22) Sync/Async: Synchronous Reentrancy: Not Reentrant Parameters (in): data_id: data identifier data_buffer[]: buffer for requested data. Parameters (inout): None Parameters (out): None Return Value: UI8 E_OK = 0x00 - Request was successful. E_NOK = 0x01 - Request was not successful. Task: N/A | B-SW_4988 | None | accepted | M10 (29.06.2018) | implemented | SwTS_Diag_217 | requirement based test | reviewed | Passed(session : 2564568) | finished |  | Swf_342
UI8 DiagDataServiceRead_Veh(const UI16 data_id, UI8 data_buffer[]) Service Name: Interface ASW to BSW for diagnostic service ReadDataByIdentifier (UDS 0x22) Sync/Async: Synchronous Reentrancy: Not Reentrant Parameters (in): data_id: data identifier data_buffer[]: buffer for requested data. Parameters (inout): None Parameters (out): None Return Value: UI8 E_OK = 0x00 - Request was successful. E_NOK = 0x01 - Request was not successful. Task: N/A | B-SW_4988 | None | accepted | M10 (29.06.2018) | implemented | SwTS_Diag_218 | requirement based test | reviewed | Passed(session : 2564568) | finished |  | Swf_342
UI8 DiagDataServiceRead_Veh(const UI16 data_id, UI8 data_buffer[]) Service Name: Interface ASW to BSW for diagnostic service ReadDataByIdentifier (UDS 0x22) Sync/Async: Synchronous Reentrancy: Not Reentrant Parameters (in): data_id: data identifier data_buffer[]: buffer for requested data. Parameters (inout): None Parameters (out): None Return Value: UI8 E_OK = 0x00 - Request was successful. E_NOK = 0x01 - Request was not successful. Task: N/A | B-SW_4988 | None | accepted | M10 (29.06.2018) | implemented | SwTS_Diag_219 | requirement based test | reviewed | Passed(session : 2564568) | finished |  | Swf_342
UI8 DiagDataServiceRead_Veh(const UI16 data_id, UI8 data_buffer[]) Service Name: Interface ASW to BSW for diagnostic service ReadDataByIdentifier (UDS 0x22) Sync/Async: Synchronous Reentrancy: Not Reentrant Parameters (in): data_id: data identifier data_buffer[]: buffer for requested data. Parameters (inout): None Parameters (out): None Return Value: UI8 E_OK = 0x00 - Request was successful. E_NOK = 0x01 - Request was not successful. Task: N/A | B-SW_4988 | None | accepted | M10 (29.06.2018) | implemented | SwTS_Diag_220 | requirement based test | reviewed | Passed(session : 2564568) | finished |  | Swf_342
UI8 DiagDataServiceRead_Veh(const UI16 data_id, UI8 data_buffer[]) Service Name: Interface ASW to BSW for diagnostic service ReadDataByIdentifier (UDS 0x22) Sync/Async: Synchronous Reentrancy: Not Reentrant Parameters (in): data_id: data identifier data_buffer[]: buffer for requested data. Parameters (inout): None Parameters (out): None Return Value: UI8 E_OK = 0x00 - Request was successful. E_NOK = 0x01 - Request was not successful. Task: N/A | B-SW_4988 | None | accepted | M10 (29.06.2018) | implemented | SwTS_Diag_221 | requirement based test | reviewed | Passed(session : 2564568) | finished |  | Swf_342
UI8 DiagDataServiceRead_Veh(const UI16 data_id, UI8 data_buffer[]) Service Name: Interface ASW to BSW for diagnostic service ReadDataByIdentifier (UDS 0x22) Sync/Async: Synchronous Reentrancy: Not Reentrant Parameters (in): data_id: data identifier data_buffer[]: buffer for requested data. Parameters (inout): None Parameters (out): None Return Value: UI8 E_OK = 0x00 - Request was successful. E_NOK = 0x01 - Request was not successful. Task: N/A | B-SW_4988 | None | accepted | M10 (29.06.2018) | implemented | SwTS_Diag_222 | requirement based test | reviewed | Passed(session : 2564568) | finished |  | Swf_342
UI8 DiagDataServiceRead_Veh(const UI16 data_id, UI8 data_buffer[]) Service Name: Interface ASW to BSW for diagnostic service ReadDataByIdentifier (UDS 0x22) Sync/Async: Synchronous Reentrancy: Not Reentrant Parameters (in): data_id: data identifier data_buffer[]: buffer for requested data. Parameters (inout): None Parameters (out): None Return Value: UI8 E_OK = 0x00 - Request was successful. E_NOK = 0x01 - Request was not successful. Task: N/A | B-SW_4988 | None | accepted | M10 (29.06.2018) | implemented | SwTS_Diag_223 | requirement based test | reviewed | Passed(session : 2564568) | finished |  | Swf_342
UI8 DiagDataServiceRead_Veh(const UI16 data_id, UI8 data_buffer[]) Service Name: Interface ASW to BSW for diagnostic service ReadDataByIdentifier (UDS 0x22) Sync/Async: Synchronous Reentrancy: Not Reentrant Parameters (in): data_id: data identifier data_buffer[]: buffer for requested data. Parameters (inout): None Parameters (out): None Return Value: UI8 E_OK = 0x00 - Request was successful. E_NOK = 0x01 - Request was not successful. Task: N/A | B-SW_4988 | None | accepted | M10 (29.06.2018) | implemented | SwTS_Diag_224 | requirement based test | reviewed | Passed(session : 2564568) | finished |  | Swf_342
UI8 DiagDataServiceRead_Veh(const UI16 data_id, UI8 data_buffer[]) Service Name: Interface ASW to BSW for diagnostic service ReadDataByIdentifier (UDS 0x22) Sync/Async: Synchronous Reentrancy: Not Reentrant Parameters (in): data_id: data identifier data_buffer[]: buffer for requested data. Parameters (inout): None Parameters (out): None Return Value: UI8 E_OK = 0x00 - Request was successful. E_NOK = 0x01 - Request was not successful. Task: N/A | B-SW_4988 | None | accepted | M10 (29.06.2018) | implemented | SwTS_Diag_225 | requirement based test | reviewed | Passed(session : 2564568) | finished |  | Swf_342
UI8 DiagDataServiceRead_Veh(const UI16 data_id, UI8 data_buffer[]) Service Name: Interface ASW to BSW for diagnostic service ReadDataByIdentifier (UDS 0x22) Sync/Async: Synchronous Reentrancy: Not Reentrant Parameters (in): data_id: data identifier data_buffer[]: buffer for requested data. Parameters (inout): None Parameters (out): None Return Value: UI8 E_OK = 0x00 - Request was successful. E_NOK = 0x01 - Request was not successful. Task: N/A | B-SW_4988 | None | accepted | M10 (29.06.2018) | implemented | SwTS_Diag_226 | requirement based test | reviewed | Passed(session : 2564568) | finished |  | Swf_342
UI8 DiagDataServiceRead_Veh(const UI16 data_id, UI8 data_buffer[]) Service Name: Interface ASW to BSW for diagnostic service ReadDataByIdentifier (UDS 0x22) Sync/Async: Synchronous Reentrancy: Not Reentrant Parameters (in): data_id: data identifier data_buffer[]: buffer for requested data. Parameters (inout): None Parameters (out): None Return Value: UI8 E_OK = 0x00 - Request was successful. E_NOK = 0x01 - Request was not successful. Task: N/A | B-SW_4988 | None | accepted | M10 (29.06.2018) | implemented | SwTS_Diag_227 | requirement based test | reviewed | Passed(session : 2564568) | finished |  | Swf_342
UI8 DiagDataServiceRead_Veh(const UI16 data_id, UI8 data_buffer[]) Service Name: Interface ASW to BSW for diagnostic service ReadDataByIdentifier (UDS 0x22) Sync/Async: Synchronous Reentrancy: Not Reentrant Parameters (in): data_id: data identifier data_buffer[]: buffer for requested data. Parameters (inout): None Parameters (out): None Return Value: UI8 E_OK = 0x00 - Request was successful. E_NOK = 0x01 - Request was not successful. Task: N/A | B-SW_4988 | None | accepted | M10 (29.06.2018) | implemented | SwTS_Diag_228 | requirement based test | reviewed | Passed(session : 2564568) | finished |  | Swf_342
UI8 DiagDataServiceRead_Veh(const UI16 data_id, UI8 data_buffer[]) Service Name: Interface ASW to BSW for diagnostic service ReadDataByIdentifier (UDS 0x22) Sync/Async: Synchronous Reentrancy: Not Reentrant Parameters (in): data_id: data identifier data_buffer[]: buffer for requested data. Parameters (inout): None Parameters (out): None Return Value: UI8 E_OK = 0x00 - Request was successful. E_NOK = 0x01 - Request was not successful. Task: N/A | B-SW_4988 | None | accepted | M10 (29.06.2018) | implemented | SwTS_Diag_229 | requirement based test | reviewed | Passed(session : 2564568) | finished |  | Swf_342
UI8 DiagDataServiceRead_Veh(const UI16 data_id, UI8 data_buffer[]) Service Name: Interface ASW to BSW for diagnostic service ReadDataByIdentifier (UDS 0x22) Sync/Async: Synchronous Reentrancy: Not Reentrant Parameters (in): data_id: data identifier data_buffer[]: buffer for requested data. Parameters (inout): None Parameters (out): None Return Value: UI8 E_OK = 0x00 - Request was successful. E_NOK = 0x01 - Request was not successful. Task: N/A | B-SW_4988 | None | accepted | M10 (29.06.2018) | implemented | SwTS_Diag_230 | requirement based test | reviewed | Passed(session : 2564568) | finished |  | Swf_342
UI8 DiagDataServiceRead_Veh(const UI16 data_id, UI8 data_buffer[]) Service Name: Interface ASW to BSW for diagnostic service ReadDataByIdentifier (UDS 0x22) Sync/Async: Synchronous Reentrancy: Not Reentrant Parameters (in): data_id: data identifier data_buffer[]: buffer for requested data. Parameters (inout): None Parameters (out): None Return Value: UI8 E_OK = 0x00 - Request was successful. E_NOK = 0x01 - Request was not successful. Task: N/A | B-SW_4988 | None | accepted | M10 (29.06.2018) | implemented | SwTS_Diag_231 | requirement based test | reviewed | Passed(session : 2564568) | finished |  | Swf_342
UI8 DiagDataServiceRead_Veh(const UI16 data_id, UI8 data_buffer[]) Service Name: Interface ASW to BSW for diagnostic service ReadDataByIdentifier (UDS 0x22) Sync/Async: Synchronous Reentrancy: Not Reentrant Parameters (in): data_id: data identifier data_buffer[]: buffer for requested data. Parameters (inout): None Parameters (out): None Return Value: UI8 E_OK = 0x00 - Request was successful. E_NOK = 0x01 - Request was not successful. Task: N/A | B-SW_4988 | None | accepted | M10 (29.06.2018) | implemented | SwTS_Diag_232 | requirement based test | reviewed | Passed(session : 2564568) | finished |  | Swf_342
UI8 DiagDataServiceRead_Veh(const UI16 data_id, UI8 data_buffer[]) Service Name: Interface ASW to BSW for diagnostic service ReadDataByIdentifier (UDS 0x22) Sync/Async: Synchronous Reentrancy: Not Reentrant Parameters (in): data_id: data identifier data_buffer[]: buffer for requested data. Parameters (inout): None Parameters (out): None Return Value: UI8 E_OK = 0x00 - Request was successful. E_NOK = 0x01 - Request was not successful. Task: N/A | B-SW_4988 | None | accepted | M10 (29.06.2018) | implemented | SwTS_Diag_233 | requirement based test | reviewed | Passed(session : 2564568) | finished |  | Swf_342
UI8 DiagDataServiceRead_Veh(const UI16 data_id, UI8 data_buffer[]) Service Name: Interface ASW to BSW for diagnostic service ReadDataByIdentifier (UDS 0x22) Sync/Async: Synchronous Reentrancy: Not Reentrant Parameters (in): data_id: data identifier data_buffer[]: buffer for requested data. Parameters (inout): None Parameters (out): None Return Value: UI8 E_OK = 0x00 - Request was successful. E_NOK = 0x01 - Request was not successful. Task: N/A | B-SW_4988 | None | accepted | M10 (29.06.2018) | implemented | SwTS_Diag_234 | requirement based test | reviewed | Passed(session : 2564568) | finished |  | Swf_342
UI8 DiagDataServiceRead_Veh(const UI16 data_id, UI8 data_buffer[]) Service Name: Interface ASW to BSW for diagnostic service ReadDataByIdentifier (UDS 0x22) Sync/Async: Synchronous Reentrancy: Not Reentrant Parameters (in): data_id: data identifier data_buffer[]: buffer for requested data. Parameters (inout): None Parameters (out): None Return Value: UI8 E_OK = 0x00 - Request was successful. E_NOK = 0x01 - Request was not successful. Task: N/A | B-SW_4988 | None | accepted | M10 (29.06.2018) | implemented | SwTS_Diag_235 | requirement based test | reviewed | Passed(session : 2564568) | finished |  | Swf_342
UI8 DiagDataServiceRead_Veh(const UI16 data_id, UI8 data_buffer[]) Service Name: Interface ASW to BSW for diagnostic service ReadDataByIdentifier (UDS 0x22) Sync/Async: Synchronous Reentrancy: Not Reentrant Parameters (in): data_id: data identifier data_buffer[]: buffer for requested data. Parameters (inout): None Parameters (out): None Return Value: UI8 E_OK = 0x00 - Request was successful. E_NOK = 0x01 - Request was not successful. Task: N/A | B-SW_4988 | None | accepted | M10 (29.06.2018) | implemented | SwTS_Diag_236 | requirement based test | reviewed | Passed(session : 2564568) | finished |  | Swf_342
UI8 DiagDataServiceRead_Veh(const UI16 data_id, UI8 data_buffer[]) Service Name: Interface ASW to BSW for diagnostic service ReadDataByIdentifier (UDS 0x22) Sync/Async: Synchronous Reentrancy: Not Reentrant Parameters (in): data_id: data identifier data_buffer[]: buffer for requested data. Parameters (inout): None Parameters (out): None Return Value: UI8 E_OK = 0x00 - Request was successful. E_NOK = 0x01 - Request was not successful. Task: N/A | B-SW_4988 | None | accepted | M10 (29.06.2018) | implemented | SwTS_Diag_237 | requirement based test | reviewed | Passed(session : 2564568) | finished |  | Swf_342
UI8 DiagDataServiceRead_Veh(const UI16 data_id, UI8 data_buffer[]) Service Name: Interface ASW to BSW for diagnostic service ReadDataByIdentifier (UDS 0x22) Sync/Async: Synchronous Reentrancy: Not Reentrant Parameters (in): data_id: data identifier data_buffer[]: buffer for requested data. Parameters (inout): None Parameters (out): None Return Value: UI8 E_OK = 0x00 - Request was successful. E_NOK = 0x01 - Request was not successful. Task: N/A | B-SW_4988 | None | accepted | M10 (29.06.2018) | implemented | SwTS_Diag_238 | requirement based test | reviewed | Passed(session : 2564568) | finished |  | Swf_342
UI8 DiagDataServiceRead_Veh(const UI16 data_id, UI8 data_buffer[]) Service Name: Interface ASW to BSW for diagnostic service ReadDataByIdentifier (UDS 0x22) Sync/Async: Synchronous Reentrancy: Not Reentrant Parameters (in): data_id: data identifier data_buffer[]: buffer for requested data. Parameters (inout): None Parameters (out): None Return Value: UI8 E_OK = 0x00 - Request was successful. E_NOK = 0x01 - Request was not successful. Task: N/A | B-SW_4988 | None | accepted | M10 (29.06.2018) | implemented | SwTS_Diag_239 | requirement based test | reviewed | Passed(session : 2564568) | finished |  | Swf_342 | All TC Not Pass[B-SW_4988]
UI8 DiagDataServiceWrite_Veh(const UI16 data_id, const UI8 data_buffer[] UI8 * const ptr_error_code) Service Name: Interface ASW to BSW for diagnostic service WriteDataByIdentifier (UDS 0x2E) Sync/Async: Synchronous Reentrancy: Not Reentrant Parameters (in): data_id: data identifier data_buffer[]: buffer for input data Parameters (inout): None Parameters (out): ptr_error_code: error code, corresponds to the Autosar type Dcm_NegativeResponseCodeType. Return Value: UI8 E_OK = 0x00 - Request was successful. E_NOK = 0x01 - Request was not successful. Task: N/A 00000 | B-SW_4989 | None | accepted | M10 (29.06.2018) | implemented | SysTS_Vol_046 | Error guessing test | reviewed | NT | finished | SysFR_565
UI8 DiagDataServiceWrite_Veh(const UI16 data_id, const UI8 data_buffer[] UI8 * const ptr_error_code) Service Name: Interface ASW to BSW for diagnostic service WriteDataByIdentifier (UDS 0x2E) Sync/Async: Synchronous Reentrancy: Not Reentrant Parameters (in): data_id: data identifier data_buffer[]: buffer for input data Parameters (inout): None Parameters (out): ptr_error_code: error code, corresponds to the Autosar type Dcm_NegativeResponseCodeType. Return Value: UI8 E_OK = 0x00 - Request was successful. E_NOK = 0x01 - Request was not successful. Task: N/A 00000 | B-SW_4989 | None | accepted | M10 (29.06.2018) | implemented | SwTS_Diag_240 | requirement based test | reviewed | Passed(session : 2564568) | finished |  | Swf_343
UI8 DiagDataServiceWrite_Veh(const UI16 data_id, const UI8 data_buffer[] UI8 * const ptr_error_code) Service Name: Interface ASW to BSW for diagnostic service WriteDataByIdentifier (UDS 0x2E) Sync/Async: Synchronous Reentrancy: Not Reentrant Parameters (in): data_id: data identifier data_buffer[]: buffer for input data Parameters (inout): None Parameters (out): ptr_error_code: error code, corresponds to the Autosar type Dcm_NegativeResponseCodeType. Return Value: UI8 E_OK = 0x00 - Request was successful. E_NOK = 0x01 - Request was not successful. Task: N/A 00000 | B-SW_4989 | None | accepted | M10 (29.06.2018) | implemented | SwTS_Diag_241 | requirement based test | reviewed | Passed(session : 2564568) | finished |  | Swf_343
UI8 DiagDataServiceWrite_Veh(const UI16 data_id, const UI8 data_buffer[] UI8 * const ptr_error_code) Service Name: Interface ASW to BSW for diagnostic service WriteDataByIdentifier (UDS 0x2E) Sync/Async: Synchronous Reentrancy: Not Reentrant Parameters (in): data_id: data identifier data_buffer[]: buffer for input data Parameters (inout): None Parameters (out): ptr_error_code: error code, corresponds to the Autosar type Dcm_NegativeResponseCodeType. Return Value: UI8 E_OK = 0x00 - Request was successful. E_NOK = 0x01 - Request was not successful. Task: N/A 00000 | B-SW_4989 | None | accepted | M10 (29.06.2018) | implemented | SwTS_Diag_242 | requirement based test | reviewed | Passed(session : 2564568) | finished |  | Swf_343
UI8 DiagDataServiceWrite_Veh(const UI16 data_id, const UI8 data_buffer[] UI8 * const ptr_error_code) Service Name: Interface ASW to BSW for diagnostic service WriteDataByIdentifier (UDS 0x2E) Sync/Async: Synchronous Reentrancy: Not Reentrant Parameters (in): data_id: data identifier data_buffer[]: buffer for input data Parameters (inout): None Parameters (out): ptr_error_code: error code, corresponds to the Autosar type Dcm_NegativeResponseCodeType. Return Value: UI8 E_OK = 0x00 - Request was successful. E_NOK = 0x01 - Request was not successful. Task: N/A 00000 | B-SW_4989 | None | accepted | M10 (29.06.2018) | implemented | SwTS_Diag_243 | requirement based test | reviewed | Passed(session : 2564568) | finished |  | Swf_343
UI8 DiagDataServiceWrite_Veh(const UI16 data_id, const UI8 data_buffer[] UI8 * const ptr_error_code) Service Name: Interface ASW to BSW for diagnostic service WriteDataByIdentifier (UDS 0x2E) Sync/Async: Synchronous Reentrancy: Not Reentrant Parameters (in): data_id: data identifier data_buffer[]: buffer for input data Parameters (inout): None Parameters (out): ptr_error_code: error code, corresponds to the Autosar type Dcm_NegativeResponseCodeType. Return Value: UI8 E_OK = 0x00 - Request was successful. E_NOK = 0x01 - Request was not successful. Task: N/A 00000 | B-SW_4989 | None | accepted | M10 (29.06.2018) | implemented | SwTS_Diag_244 | requirement based test | reviewed | Passed(session : 2564568) | finished |  | Swf_343
UI8 DiagDataServiceWrite_Veh(const UI16 data_id, const UI8 data_buffer[] UI8 * const ptr_error_code) Service Name: Interface ASW to BSW for diagnostic service WriteDataByIdentifier (UDS 0x2E) Sync/Async: Synchronous Reentrancy: Not Reentrant Parameters (in): data_id: data identifier data_buffer[]: buffer for input data Parameters (inout): None Parameters (out): ptr_error_code: error code, corresponds to the Autosar type Dcm_NegativeResponseCodeType. Return Value: UI8 E_OK = 0x00 - Request was successful. E_NOK = 0x01 - Request was not successful. Task: N/A 00000 | B-SW_4989 | None | accepted | M10 (29.06.2018) | implemented | SwTS_Diag_245 | requirement based test | reviewed | Passed(session : 2564568) | finished |  | Swf_343
UI8 DiagDataServiceWrite_Veh(const UI16 data_id, const UI8 data_buffer[] UI8 * const ptr_error_code) Service Name: Interface ASW to BSW for diagnostic service WriteDataByIdentifier (UDS 0x2E) Sync/Async: Synchronous Reentrancy: Not Reentrant Parameters (in): data_id: data identifier data_buffer[]: buffer for input data Parameters (inout): None Parameters (out): ptr_error_code: error code, corresponds to the Autosar type Dcm_NegativeResponseCodeType. Return Value: UI8 E_OK = 0x00 - Request was successful. E_NOK = 0x01 - Request was not successful. Task: N/A 00000 | B-SW_4989 | None | accepted | M10 (29.06.2018) | implemented | SwTS_Diag_246 | requirement based test | reviewed | Passed(session : 2564568) | finished |  | Swf_343
UI8 DiagDataServiceWrite_Veh(const UI16 data_id, const UI8 data_buffer[] UI8 * const ptr_error_code) Service Name: Interface ASW to BSW for diagnostic service WriteDataByIdentifier (UDS 0x2E) Sync/Async: Synchronous Reentrancy: Not Reentrant Parameters (in): data_id: data identifier data_buffer[]: buffer for input data Parameters (inout): None Parameters (out): ptr_error_code: error code, corresponds to the Autosar type Dcm_NegativeResponseCodeType. Return Value: UI8 E_OK = 0x00 - Request was successful. E_NOK = 0x01 - Request was not successful. Task: N/A 00000 | B-SW_4989 | None | accepted | M10 (29.06.2018) | implemented | SwTS_Diag_247 | requirement based test | reviewed | Passed(session : 2564568) | finished |  | Swf_343
UI8 DiagDataServiceWrite_Veh(const UI16 data_id, const UI8 data_buffer[] UI8 * const ptr_error_code) Service Name: Interface ASW to BSW for diagnostic service WriteDataByIdentifier (UDS 0x2E) Sync/Async: Synchronous Reentrancy: Not Reentrant Parameters (in): data_id: data identifier data_buffer[]: buffer for input data Parameters (inout): None Parameters (out): ptr_error_code: error code, corresponds to the Autosar type Dcm_NegativeResponseCodeType. Return Value: UI8 E_OK = 0x00 - Request was successful. E_NOK = 0x01 - Request was not successful. Task: N/A 00000 | B-SW_4989 | None | accepted | M10 (29.06.2018) | implemented | SwTS_Diag_248 | requirement based test | reviewed | Passed(session : 2564568) | finished |  | Swf_343
UI8 DiagDataServiceWrite_Veh(const UI16 data_id, const UI8 data_buffer[] UI8 * const ptr_error_code) Service Name: Interface ASW to BSW for diagnostic service WriteDataByIdentifier (UDS 0x2E) Sync/Async: Synchronous Reentrancy: Not Reentrant Parameters (in): data_id: data identifier data_buffer[]: buffer for input data Parameters (inout): None Parameters (out): ptr_error_code: error code, corresponds to the Autosar type Dcm_NegativeResponseCodeType. Return Value: UI8 E_OK = 0x00 - Request was successful. E_NOK = 0x01 - Request was not successful. Task: N/A 00000 | B-SW_4989 | None | accepted | M10 (29.06.2018) | implemented | SwTS_Diag_249 | requirement based test | reviewed | Passed(session : 2564568) | finished |  | Swf_343
UI8 DiagDataServiceWrite_Veh(const UI16 data_id, const UI8 data_buffer[] UI8 * const ptr_error_code) Service Name: Interface ASW to BSW for diagnostic service WriteDataByIdentifier (UDS 0x2E) Sync/Async: Synchronous Reentrancy: Not Reentrant Parameters (in): data_id: data identifier data_buffer[]: buffer for input data Parameters (inout): None Parameters (out): ptr_error_code: error code, corresponds to the Autosar type Dcm_NegativeResponseCodeType. Return Value: UI8 E_OK = 0x00 - Request was successful. E_NOK = 0x01 - Request was not successful. Task: N/A 00000 | B-SW_4989 | None | accepted | M10 (29.06.2018) | implemented | SwTS_Diag_250 | requirement based test | reviewed | Passed(session : 2564568) | finished |  | Swf_343
UI8 DiagDataServiceWrite_Veh(const UI16 data_id, const UI8 data_buffer[] UI8 * const ptr_error_code) Service Name: Interface ASW to BSW for diagnostic service WriteDataByIdentifier (UDS 0x2E) Sync/Async: Synchronous Reentrancy: Not Reentrant Parameters (in): data_id: data identifier data_buffer[]: buffer for input data Parameters (inout): None Parameters (out): ptr_error_code: error code, corresponds to the Autosar type Dcm_NegativeResponseCodeType. Return Value: UI8 E_OK = 0x00 - Request was successful. E_NOK = 0x01 - Request was not successful. Task: N/A 00000 | B-SW_4989 | None | accepted | M10 (29.06.2018) | implemented | SwTS_Diag_251 | requirement based test | reviewed | Passed(session : 2564568) | finished |  | Swf_343
UI8 DiagDataServiceWrite_Veh(const UI16 data_id, const UI8 data_buffer[] UI8 * const ptr_error_code) Service Name: Interface ASW to BSW for diagnostic service WriteDataByIdentifier (UDS 0x2E) Sync/Async: Synchronous Reentrancy: Not Reentrant Parameters (in): data_id: data identifier data_buffer[]: buffer for input data Parameters (inout): None Parameters (out): ptr_error_code: error code, corresponds to the Autosar type Dcm_NegativeResponseCodeType. Return Value: UI8 E_OK = 0x00 - Request was successful. E_NOK = 0x01 - Request was not successful. Task: N/A 00000 | B-SW_4989 | None | accepted | M10 (29.06.2018) | implemented | SwTS_Diag_252 | requirement based test | reviewed | Passed(session : 2564568) | finished |  | Swf_343
UI8 DiagDataServiceWrite_Veh(const UI16 data_id, const UI8 data_buffer[] UI8 * const ptr_error_code) Service Name: Interface ASW to BSW for diagnostic service WriteDataByIdentifier (UDS 0x2E) Sync/Async: Synchronous Reentrancy: Not Reentrant Parameters (in): data_id: data identifier data_buffer[]: buffer for input data Parameters (inout): None Parameters (out): ptr_error_code: error code, corresponds to the Autosar type Dcm_NegativeResponseCodeType. Return Value: UI8 E_OK = 0x00 - Request was successful. E_NOK = 0x01 - Request was not successful. Task: N/A 00000 | B-SW_4989 | None | accepted | M10 (29.06.2018) | implemented | SwTS_Diag_253 | requirement based test | reviewed | Passed(session : 2564568) | finished |  | Swf_343
UI8 DiagDataServiceWrite_Veh(const UI16 data_id, const UI8 data_buffer[] UI8 * const ptr_error_code) Service Name: Interface ASW to BSW for diagnostic service WriteDataByIdentifier (UDS 0x2E) Sync/Async: Synchronous Reentrancy: Not Reentrant Parameters (in): data_id: data identifier data_buffer[]: buffer for input data Parameters (inout): None Parameters (out): ptr_error_code: error code, corresponds to the Autosar type Dcm_NegativeResponseCodeType. Return Value: UI8 E_OK = 0x00 - Request was successful. E_NOK = 0x01 - Request was not successful. Task: N/A 00000 | B-SW_4989 | None | accepted | M10 (29.06.2018) | implemented | SwTS_Diag_254 | requirement based test | reviewed | Passed(session : 2564568) | finished |  | Swf_343
UI8 DiagDataServiceWrite_Veh(const UI16 data_id, const UI8 data_buffer[] UI8 * const ptr_error_code) Service Name: Interface ASW to BSW for diagnostic service WriteDataByIdentifier (UDS 0x2E) Sync/Async: Synchronous Reentrancy: Not Reentrant Parameters (in): data_id: data identifier data_buffer[]: buffer for input data Parameters (inout): None Parameters (out): ptr_error_code: error code, corresponds to the Autosar type Dcm_NegativeResponseCodeType. Return Value: UI8 E_OK = 0x00 - Request was successful. E_NOK = 0x01 - Request was not successful. Task: N/A 00000 | B-SW_4989 | None | accepted | M10 (29.06.2018) | implemented | SwTS_Diag_255 | requirement based test | reviewed | Passed(session : 2564568) | finished |  | Swf_343
UI8 DiagDataServiceWrite_Veh(const UI16 data_id, const UI8 data_buffer[] UI8 * const ptr_error_code) Service Name: Interface ASW to BSW for diagnostic service WriteDataByIdentifier (UDS 0x2E) Sync/Async: Synchronous Reentrancy: Not Reentrant Parameters (in): data_id: data identifier data_buffer[]: buffer for input data Parameters (inout): None Parameters (out): ptr_error_code: error code, corresponds to the Autosar type Dcm_NegativeResponseCodeType. Return Value: UI8 E_OK = 0x00 - Request was successful. E_NOK = 0x01 - Request was not successful. Task: N/A 00000 | B-SW_4989 | None | accepted | M10 (29.06.2018) | implemented | SwTS_Diag_256 | requirement based test | reviewed | Passed(session : 2564568) | finished |  | Swf_343
UI8 DiagDataServiceWrite_Veh(const UI16 data_id, const UI8 data_buffer[] UI8 * const ptr_error_code) Service Name: Interface ASW to BSW for diagnostic service WriteDataByIdentifier (UDS 0x2E) Sync/Async: Synchronous Reentrancy: Not Reentrant Parameters (in): data_id: data identifier data_buffer[]: buffer for input data Parameters (inout): None Parameters (out): ptr_error_code: error code, corresponds to the Autosar type Dcm_NegativeResponseCodeType. Return Value: UI8 E_OK = 0x00 - Request was successful. E_NOK = 0x01 - Request was not successful. Task: N/A 00000 | B-SW_4989 | None | accepted | M10 (29.06.2018) | implemented | SwTS_Diag_257 | requirement based test | reviewed | Passed(session : 2564568) | finished |  | Swf_343
UI8 DiagDataServiceWrite_Veh(const UI16 data_id, const UI8 data_buffer[] UI8 * const ptr_error_code) Service Name: Interface ASW to BSW for diagnostic service WriteDataByIdentifier (UDS 0x2E) Sync/Async: Synchronous Reentrancy: Not Reentrant Parameters (in): data_id: data identifier data_buffer[]: buffer for input data Parameters (inout): None Parameters (out): ptr_error_code: error code, corresponds to the Autosar type Dcm_NegativeResponseCodeType. Return Value: UI8 E_OK = 0x00 - Request was successful. E_NOK = 0x01 - Request was not successful. Task: N/A 00000 | B-SW_4989 | None | accepted | M10 (29.06.2018) | implemented | SwTS_Diag_258 | requirement based test | reviewed | Passed(session : 2564568) | finished |  | Swf_343
UI8 DiagDataServiceWrite_Veh(const UI16 data_id, const UI8 data_buffer[] UI8 * const ptr_error_code) Service Name: Interface ASW to BSW for diagnostic service WriteDataByIdentifier (UDS 0x2E) Sync/Async: Synchronous Reentrancy: Not Reentrant Parameters (in): data_id: data identifier data_buffer[]: buffer for input data Parameters (inout): None Parameters (out): ptr_error_code: error code, corresponds to the Autosar type Dcm_NegativeResponseCodeType. Return Value: UI8 E_OK = 0x00 - Request was successful. E_NOK = 0x01 - Request was not successful. Task: N/A 00000 | B-SW_4989 | None | accepted | M10 (29.06.2018) | implemented | SwTS_Diag_259 | requirement based test | reviewed | Passed(session : 2564568) | finished |  | Swf_343
UI8 DiagDataServiceWrite_Veh(const UI16 data_id, const UI8 data_buffer[] UI8 * const ptr_error_code) Service Name: Interface ASW to BSW for diagnostic service WriteDataByIdentifier (UDS 0x2E) Sync/Async: Synchronous Reentrancy: Not Reentrant Parameters (in): data_id: data identifier data_buffer[]: buffer for input data Parameters (inout): None Parameters (out): ptr_error_code: error code, corresponds to the Autosar type Dcm_NegativeResponseCodeType. Return Value: UI8 E_OK = 0x00 - Request was successful. E_NOK = 0x01 - Request was not successful. Task: N/A 00000 | B-SW_4989 | None | accepted | M10 (29.06.2018) | implemented | SwTS_Diag_260 | requirement based test | reviewed | Passed(session : 2564568) | finished |  | Swf_343
UI8 DiagDataServiceWrite_Veh(const UI16 data_id, const UI8 data_buffer[] UI8 * const ptr_error_code) Service Name: Interface ASW to BSW for diagnostic service WriteDataByIdentifier (UDS 0x2E) Sync/Async: Synchronous Reentrancy: Not Reentrant Parameters (in): data_id: data identifier data_buffer[]: buffer for input data Parameters (inout): None Parameters (out): ptr_error_code: error code, corresponds to the Autosar type Dcm_NegativeResponseCodeType. Return Value: UI8 E_OK = 0x00 - Request was successful. E_NOK = 0x01 - Request was not successful. Task: N/A 00000 | B-SW_4989 | None | accepted | M10 (29.06.2018) | implemented | SwTS_Diag_261 | requirement based test | reviewed | Passed(session : 2564568) | finished |  | Swf_343
UI8 DiagDataServiceWrite_Veh(const UI16 data_id, const UI8 data_buffer[] UI8 * const ptr_error_code) Service Name: Interface ASW to BSW for diagnostic service WriteDataByIdentifier (UDS 0x2E) Sync/Async: Synchronous Reentrancy: Not Reentrant Parameters (in): data_id: data identifier data_buffer[]: buffer for input data Parameters (inout): None Parameters (out): ptr_error_code: error code, corresponds to the Autosar type Dcm_NegativeResponseCodeType. Return Value: UI8 E_OK = 0x00 - Request was successful. E_NOK = 0x01 - Request was not successful. Task: N/A 00000 | B-SW_4989 | None | accepted | M10 (29.06.2018) | implemented | SwTS_Diag_262 | requirement based test | reviewed | Passed(session : 2564568) | finished |  | Swf_343 | All TC Not Pass[B-SW_4989]
UI8 DiagRoutineServiceStart_Veh(const UI16 routine_id, const UI8 data_input_buffer[], UI8 data_output_buffer[], UI16 * const ptr_data_length, UI8 * const ptr_error_code) Service Name: Interface ASW to BSW for diagnostic service StartRoutine (UDS 0x31 01) Sync/Async: Synchronous Reentrancy: Not Reentrant Parameters (in): routine_id: identifier of the requested routine data_input_buffer[]: input data buffer Parameters (inout): ptr_data_length: IN: data length of input data buffer OUT: data length of output data buffer Parameters (out): data_output_buffer[]: output data buffer. ptr_error_code: error code, dorresponds to the Autosar type Dcm_NegativeResponseCodeType. Return Value: UI8 E_OK = 0x00 - Request was successful. E_NOK = 0x01 - Request was not successful. E_PENDING = 0x0A - Request is not yet finished. Further call(s) required to finish. Task: N/A | B-SW_4981 | None | accepted | M10 (29.06.2018) | implemented | SwTS_Diag_263 | requirement based test | reviewed | Passed(session : 2564568) | finished | SysFR_566
UI8 DiagRoutineServiceStart_Veh(const UI16 routine_id, const UI8 data_input_buffer[], UI8 data_output_buffer[], UI16 * const ptr_data_length, UI8 * const ptr_error_code) Service Name: Interface ASW to BSW for diagnostic service StartRoutine (UDS 0x31 01) Sync/Async: Synchronous Reentrancy: Not Reentrant Parameters (in): routine_id: identifier of the requested routine data_input_buffer[]: input data buffer Parameters (inout): ptr_data_length: IN: data length of input data buffer OUT: data length of output data buffer Parameters (out): data_output_buffer[]: output data buffer. ptr_error_code: error code, dorresponds to the Autosar type Dcm_NegativeResponseCodeType. Return Value: UI8 E_OK = 0x00 - Request was successful. E_NOK = 0x01 - Request was not successful. E_PENDING = 0x0A - Request is not yet finished. Further call(s) required to finish. Task: N/A | B-SW_4981 | None | accepted | M10 (29.06.2018) | implemented | SwTS_Diag_264 | requirement based test | reviewed | Passed(session : 2564568) | finished | SysFR_566
UI8 DiagRoutineServiceStart_Veh(const UI16 routine_id, const UI8 data_input_buffer[], UI8 data_output_buffer[], UI16 * const ptr_data_length, UI8 * const ptr_error_code) Service Name: Interface ASW to BSW for diagnostic service StartRoutine (UDS 0x31 01) Sync/Async: Synchronous Reentrancy: Not Reentrant Parameters (in): routine_id: identifier of the requested routine data_input_buffer[]: input data buffer Parameters (inout): ptr_data_length: IN: data length of input data buffer OUT: data length of output data buffer Parameters (out): data_output_buffer[]: output data buffer. ptr_error_code: error code, dorresponds to the Autosar type Dcm_NegativeResponseCodeType. Return Value: UI8 E_OK = 0x00 - Request was successful. E_NOK = 0x01 - Request was not successful. E_PENDING = 0x0A - Request is not yet finished. Further call(s) required to finish. Task: N/A | B-SW_4981 | None | accepted | M10 (29.06.2018) | implemented | SwTS_Diag_265 | requirement based test | reviewed | Passed(session : 2564568) | finished | SysFR_566
UI8 DiagRoutineServiceStart_Veh(const UI16 routine_id, const UI8 data_input_buffer[], UI8 data_output_buffer[], UI16 * const ptr_data_length, UI8 * const ptr_error_code) Service Name: Interface ASW to BSW for diagnostic service StartRoutine (UDS 0x31 01) Sync/Async: Synchronous Reentrancy: Not Reentrant Parameters (in): routine_id: identifier of the requested routine data_input_buffer[]: input data buffer Parameters (inout): ptr_data_length: IN: data length of input data buffer OUT: data length of output data buffer Parameters (out): data_output_buffer[]: output data buffer. ptr_error_code: error code, dorresponds to the Autosar type Dcm_NegativeResponseCodeType. Return Value: UI8 E_OK = 0x00 - Request was successful. E_NOK = 0x01 - Request was not successful. E_PENDING = 0x0A - Request is not yet finished. Further call(s) required to finish. Task: N/A | B-SW_4981 | None | accepted | M10 (29.06.2018) | implemented | SwTS_Diag_266 | requirement based test | reviewed | Passed(session : 2564568) | finished | SysFR_566
UI8 DiagRoutineServiceStart_Veh(const UI16 routine_id, const UI8 data_input_buffer[], UI8 data_output_buffer[], UI16 * const ptr_data_length, UI8 * const ptr_error_code) Service Name: Interface ASW to BSW for diagnostic service StartRoutine (UDS 0x31 01) Sync/Async: Synchronous Reentrancy: Not Reentrant Parameters (in): routine_id: identifier of the requested routine data_input_buffer[]: input data buffer Parameters (inout): ptr_data_length: IN: data length of input data buffer OUT: data length of output data buffer Parameters (out): data_output_buffer[]: output data buffer. ptr_error_code: error code, dorresponds to the Autosar type Dcm_NegativeResponseCodeType. Return Value: UI8 E_OK = 0x00 - Request was successful. E_NOK = 0x01 - Request was not successful. E_PENDING = 0x0A - Request is not yet finished. Further call(s) required to finish. Task: N/A | B-SW_4981 | None | accepted | M10 (29.06.2018) | implemented | SwTS_Diag_267 | requirement based test | reviewed | Passed(session : 2564568) | finished | SysFR_566
UI8 DiagRoutineServiceStart_Veh(const UI16 routine_id, const UI8 data_input_buffer[], UI8 data_output_buffer[], UI16 * const ptr_data_length, UI8 * const ptr_error_code) Service Name: Interface ASW to BSW for diagnostic service StartRoutine (UDS 0x31 01) Sync/Async: Synchronous Reentrancy: Not Reentrant Parameters (in): routine_id: identifier of the requested routine data_input_buffer[]: input data buffer Parameters (inout): ptr_data_length: IN: data length of input data buffer OUT: data length of output data buffer Parameters (out): data_output_buffer[]: output data buffer. ptr_error_code: error code, dorresponds to the Autosar type Dcm_NegativeResponseCodeType. Return Value: UI8 E_OK = 0x00 - Request was successful. E_NOK = 0x01 - Request was not successful. E_PENDING = 0x0A - Request is not yet finished. Further call(s) required to finish. Task: N/A | B-SW_4981 | None | accepted | M10 (29.06.2018) | implemented | SwTS_Diag_268 | requirement based test | reviewed | Passed(session : 2564568) | finished | SysFR_566
UI8 DiagRoutineServiceStart_Veh(const UI16 routine_id, const UI8 data_input_buffer[], UI8 data_output_buffer[], UI16 * const ptr_data_length, UI8 * const ptr_error_code) Service Name: Interface ASW to BSW for diagnostic service StartRoutine (UDS 0x31 01) Sync/Async: Synchronous Reentrancy: Not Reentrant Parameters (in): routine_id: identifier of the requested routine data_input_buffer[]: input data buffer Parameters (inout): ptr_data_length: IN: data length of input data buffer OUT: data length of output data buffer Parameters (out): data_output_buffer[]: output data buffer. ptr_error_code: error code, dorresponds to the Autosar type Dcm_NegativeResponseCodeType. Return Value: UI8 E_OK = 0x00 - Request was successful. E_NOK = 0x01 - Request was not successful. E_PENDING = 0x0A - Request is not yet finished. Further call(s) required to finish. Task: N/A | B-SW_4981 | None | accepted | M10 (29.06.2018) | implemented | SwTS_Diag_269 | requirement based test | reviewed | Passed(session : 2564568) | finished | SysFR_566
UI8 DiagRoutineServiceStart_Veh(const UI16 routine_id, const UI8 data_input_buffer[], UI8 data_output_buffer[], UI16 * const ptr_data_length, UI8 * const ptr_error_code) Service Name: Interface ASW to BSW for diagnostic service StartRoutine (UDS 0x31 01) Sync/Async: Synchronous Reentrancy: Not Reentrant Parameters (in): routine_id: identifier of the requested routine data_input_buffer[]: input data buffer Parameters (inout): ptr_data_length: IN: data length of input data buffer OUT: data length of output data buffer Parameters (out): data_output_buffer[]: output data buffer. ptr_error_code: error code, dorresponds to the Autosar type Dcm_NegativeResponseCodeType. Return Value: UI8 E_OK = 0x00 - Request was successful. E_NOK = 0x01 - Request was not successful. E_PENDING = 0x0A - Request is not yet finished. Further call(s) required to finish. Task: N/A | B-SW_4981 | None | accepted | M10 (29.06.2018) | implemented | SwTS_Diag_270 | requirement based test | reviewed | Passed(session : 2564568) | finished | SysFR_566
UI8 DiagRoutineServiceStart_Veh(const UI16 routine_id, const UI8 data_input_buffer[], UI8 data_output_buffer[], UI16 * const ptr_data_length, UI8 * const ptr_error_code) Service Name: Interface ASW to BSW for diagnostic service StartRoutine (UDS 0x31 01) Sync/Async: Synchronous Reentrancy: Not Reentrant Parameters (in): routine_id: identifier of the requested routine data_input_buffer[]: input data buffer Parameters (inout): ptr_data_length: IN: data length of input data buffer OUT: data length of output data buffer Parameters (out): data_output_buffer[]: output data buffer. ptr_error_code: error code, dorresponds to the Autosar type Dcm_NegativeResponseCodeType. Return Value: UI8 E_OK = 0x00 - Request was successful. E_NOK = 0x01 - Request was not successful. E_PENDING = 0x0A - Request is not yet finished. Further call(s) required to finish. Task: N/A | B-SW_4981 | None | accepted | M10 (29.06.2018) | implemented | SwTS_Diag_271 | requirement based test | reviewed | Passed(session : 2564568) | finished | SysFR_566
UI8 DiagRoutineServiceStart_Veh(const UI16 routine_id, const UI8 data_input_buffer[], UI8 data_output_buffer[], UI16 * const ptr_data_length, UI8 * const ptr_error_code) Service Name: Interface ASW to BSW for diagnostic service StartRoutine (UDS 0x31 01) Sync/Async: Synchronous Reentrancy: Not Reentrant Parameters (in): routine_id: identifier of the requested routine data_input_buffer[]: input data buffer Parameters (inout): ptr_data_length: IN: data length of input data buffer OUT: data length of output data buffer Parameters (out): data_output_buffer[]: output data buffer. ptr_error_code: error code, dorresponds to the Autosar type Dcm_NegativeResponseCodeType. Return Value: UI8 E_OK = 0x00 - Request was successful. E_NOK = 0x01 - Request was not successful. E_PENDING = 0x0A - Request is not yet finished. Further call(s) required to finish. Task: N/A | B-SW_4981 | None | accepted | M10 (29.06.2018) | implemented | SwTS_Diag_272 | requirement based test | reviewed | Passed(session : 2564568) | finished | SysFR_566
UI8 DiagRoutineServiceStart_Veh(const UI16 routine_id, const UI8 data_input_buffer[], UI8 data_output_buffer[], UI16 * const ptr_data_length, UI8 * const ptr_error_code) Service Name: Interface ASW to BSW for diagnostic service StartRoutine (UDS 0x31 01) Sync/Async: Synchronous Reentrancy: Not Reentrant Parameters (in): routine_id: identifier of the requested routine data_input_buffer[]: input data buffer Parameters (inout): ptr_data_length: IN: data length of input data buffer OUT: data length of output data buffer Parameters (out): data_output_buffer[]: output data buffer. ptr_error_code: error code, dorresponds to the Autosar type Dcm_NegativeResponseCodeType. Return Value: UI8 E_OK = 0x00 - Request was successful. E_NOK = 0x01 - Request was not successful. E_PENDING = 0x0A - Request is not yet finished. Further call(s) required to finish. Task: N/A | B-SW_4981 | None | accepted | M10 (29.06.2018) | implemented | SwTS_Diag_273 | requirement based test | reviewed | Passed(session : 2564568) | finished | SysFR_566
UI8 DiagRoutineServiceStart_Veh(const UI16 routine_id, const UI8 data_input_buffer[], UI8 data_output_buffer[], UI16 * const ptr_data_length, UI8 * const ptr_error_code) Service Name: Interface ASW to BSW for diagnostic service StartRoutine (UDS 0x31 01) Sync/Async: Synchronous Reentrancy: Not Reentrant Parameters (in): routine_id: identifier of the requested routine data_input_buffer[]: input data buffer Parameters (inout): ptr_data_length: IN: data length of input data buffer OUT: data length of output data buffer Parameters (out): data_output_buffer[]: output data buffer. ptr_error_code: error code, dorresponds to the Autosar type Dcm_NegativeResponseCodeType. Return Value: UI8 E_OK = 0x00 - Request was successful. E_NOK = 0x01 - Request was not successful. E_PENDING = 0x0A - Request is not yet finished. Further call(s) required to finish. Task: N/A | B-SW_4981 | None | accepted | M10 (29.06.2018) | implemented | SwTS_Diag_274 | requirement based test | reviewed | Passed(session : 2564568) | finished | SysFR_566
UI8 DiagRoutineServiceStart_Veh(const UI16 routine_id, const UI8 data_input_buffer[], UI8 data_output_buffer[], UI16 * const ptr_data_length, UI8 * const ptr_error_code) Service Name: Interface ASW to BSW for diagnostic service StartRoutine (UDS 0x31 01) Sync/Async: Synchronous Reentrancy: Not Reentrant Parameters (in): routine_id: identifier of the requested routine data_input_buffer[]: input data buffer Parameters (inout): ptr_data_length: IN: data length of input data buffer OUT: data length of output data buffer Parameters (out): data_output_buffer[]: output data buffer. ptr_error_code: error code, dorresponds to the Autosar type Dcm_NegativeResponseCodeType. Return Value: UI8 E_OK = 0x00 - Request was successful. E_NOK = 0x01 - Request was not successful. E_PENDING = 0x0A - Request is not yet finished. Further call(s) required to finish. Task: N/A | B-SW_4981 | None | accepted | M10 (29.06.2018) | implemented | SwTS_Diag_263 | requirement based test | reviewed | Passed(session : 2564568) | finished |  | Swf_344
UI8 DiagRoutineServiceStart_Veh(const UI16 routine_id, const UI8 data_input_buffer[], UI8 data_output_buffer[], UI16 * const ptr_data_length, UI8 * const ptr_error_code) Service Name: Interface ASW to BSW for diagnostic service StartRoutine (UDS 0x31 01) Sync/Async: Synchronous Reentrancy: Not Reentrant Parameters (in): routine_id: identifier of the requested routine data_input_buffer[]: input data buffer Parameters (inout): ptr_data_length: IN: data length of input data buffer OUT: data length of output data buffer Parameters (out): data_output_buffer[]: output data buffer. ptr_error_code: error code, dorresponds to the Autosar type Dcm_NegativeResponseCodeType. Return Value: UI8 E_OK = 0x00 - Request was successful. E_NOK = 0x01 - Request was not successful. E_PENDING = 0x0A - Request is not yet finished. Further call(s) required to finish. Task: N/A | B-SW_4981 | None | accepted | M10 (29.06.2018) | implemented | SwTS_Diag_264 | requirement based test | reviewed | Passed(session : 2564568) | finished |  | Swf_344
UI8 DiagRoutineServiceStart_Veh(const UI16 routine_id, const UI8 data_input_buffer[], UI8 data_output_buffer[], UI16 * const ptr_data_length, UI8 * const ptr_error_code) Service Name: Interface ASW to BSW for diagnostic service StartRoutine (UDS 0x31 01) Sync/Async: Synchronous Reentrancy: Not Reentrant Parameters (in): routine_id: identifier of the requested routine data_input_buffer[]: input data buffer Parameters (inout): ptr_data_length: IN: data length of input data buffer OUT: data length of output data buffer Parameters (out): data_output_buffer[]: output data buffer. ptr_error_code: error code, dorresponds to the Autosar type Dcm_NegativeResponseCodeType. Return Value: UI8 E_OK = 0x00 - Request was successful. E_NOK = 0x01 - Request was not successful. E_PENDING = 0x0A - Request is not yet finished. Further call(s) required to finish. Task: N/A | B-SW_4981 | None | accepted | M10 (29.06.2018) | implemented | SwTS_Diag_265 | requirement based test | reviewed | Passed(session : 2564568) | finished |  | Swf_344
UI8 DiagRoutineServiceStart_Veh(const UI16 routine_id, const UI8 data_input_buffer[], UI8 data_output_buffer[], UI16 * const ptr_data_length, UI8 * const ptr_error_code) Service Name: Interface ASW to BSW for diagnostic service StartRoutine (UDS 0x31 01) Sync/Async: Synchronous Reentrancy: Not Reentrant Parameters (in): routine_id: identifier of the requested routine data_input_buffer[]: input data buffer Parameters (inout): ptr_data_length: IN: data length of input data buffer OUT: data length of output data buffer Parameters (out): data_output_buffer[]: output data buffer. ptr_error_code: error code, dorresponds to the Autosar type Dcm_NegativeResponseCodeType. Return Value: UI8 E_OK = 0x00 - Request was successful. E_NOK = 0x01 - Request was not successful. E_PENDING = 0x0A - Request is not yet finished. Further call(s) required to finish. Task: N/A | B-SW_4981 | None | accepted | M10 (29.06.2018) | implemented | SwTS_Diag_266 | requirement based test | reviewed | Passed(session : 2564568) | finished |  | Swf_344
UI8 DiagRoutineServiceStart_Veh(const UI16 routine_id, const UI8 data_input_buffer[], UI8 data_output_buffer[], UI16 * const ptr_data_length, UI8 * const ptr_error_code) Service Name: Interface ASW to BSW for diagnostic service StartRoutine (UDS 0x31 01) Sync/Async: Synchronous Reentrancy: Not Reentrant Parameters (in): routine_id: identifier of the requested routine data_input_buffer[]: input data buffer Parameters (inout): ptr_data_length: IN: data length of input data buffer OUT: data length of output data buffer Parameters (out): data_output_buffer[]: output data buffer. ptr_error_code: error code, dorresponds to the Autosar type Dcm_NegativeResponseCodeType. Return Value: UI8 E_OK = 0x00 - Request was successful. E_NOK = 0x01 - Request was not successful. E_PENDING = 0x0A - Request is not yet finished. Further call(s) required to finish. Task: N/A | B-SW_4981 | None | accepted | M10 (29.06.2018) | implemented | SwTS_Diag_267 | requirement based test | reviewed | Passed(session : 2564568) | finished |  | Swf_344
UI8 DiagRoutineServiceStart_Veh(const UI16 routine_id, const UI8 data_input_buffer[], UI8 data_output_buffer[], UI16 * const ptr_data_length, UI8 * const ptr_error_code) Service Name: Interface ASW to BSW for diagnostic service StartRoutine (UDS 0x31 01) Sync/Async: Synchronous Reentrancy: Not Reentrant Parameters (in): routine_id: identifier of the requested routine data_input_buffer[]: input data buffer Parameters (inout): ptr_data_length: IN: data length of input data buffer OUT: data length of output data buffer Parameters (out): data_output_buffer[]: output data buffer. ptr_error_code: error code, dorresponds to the Autosar type Dcm_NegativeResponseCodeType. Return Value: UI8 E_OK = 0x00 - Request was successful. E_NOK = 0x01 - Request was not successful. E_PENDING = 0x0A - Request is not yet finished. Further call(s) required to finish. Task: N/A | B-SW_4981 | None | accepted | M10 (29.06.2018) | implemented | SwTS_Diag_268 | requirement based test | reviewed | Passed(session : 2564568) | finished |  | Swf_344
UI8 DiagRoutineServiceStart_Veh(const UI16 routine_id, const UI8 data_input_buffer[], UI8 data_output_buffer[], UI16 * const ptr_data_length, UI8 * const ptr_error_code) Service Name: Interface ASW to BSW for diagnostic service StartRoutine (UDS 0x31 01) Sync/Async: Synchronous Reentrancy: Not Reentrant Parameters (in): routine_id: identifier of the requested routine data_input_buffer[]: input data buffer Parameters (inout): ptr_data_length: IN: data length of input data buffer OUT: data length of output data buffer Parameters (out): data_output_buffer[]: output data buffer. ptr_error_code: error code, dorresponds to the Autosar type Dcm_NegativeResponseCodeType. Return Value: UI8 E_OK = 0x00 - Request was successful. E_NOK = 0x01 - Request was not successful. E_PENDING = 0x0A - Request is not yet finished. Further call(s) required to finish. Task: N/A | B-SW_4981 | None | accepted | M10 (29.06.2018) | implemented | SwTS_Diag_269 | requirement based test | reviewed | Passed(session : 2564568) | finished |  | Swf_344
UI8 DiagRoutineServiceStart_Veh(const UI16 routine_id, const UI8 data_input_buffer[], UI8 data_output_buffer[], UI16 * const ptr_data_length, UI8 * const ptr_error_code) Service Name: Interface ASW to BSW for diagnostic service StartRoutine (UDS 0x31 01) Sync/Async: Synchronous Reentrancy: Not Reentrant Parameters (in): routine_id: identifier of the requested routine data_input_buffer[]: input data buffer Parameters (inout): ptr_data_length: IN: data length of input data buffer OUT: data length of output data buffer Parameters (out): data_output_buffer[]: output data buffer. ptr_error_code: error code, dorresponds to the Autosar type Dcm_NegativeResponseCodeType. Return Value: UI8 E_OK = 0x00 - Request was successful. E_NOK = 0x01 - Request was not successful. E_PENDING = 0x0A - Request is not yet finished. Further call(s) required to finish. Task: N/A | B-SW_4981 | None | accepted | M10 (29.06.2018) | implemented | SwTS_Diag_270 | requirement based test | reviewed | Passed(session : 2564568) | finished |  | Swf_344
UI8 DiagRoutineServiceStart_Veh(const UI16 routine_id, const UI8 data_input_buffer[], UI8 data_output_buffer[], UI16 * const ptr_data_length, UI8 * const ptr_error_code) Service Name: Interface ASW to BSW for diagnostic service StartRoutine (UDS 0x31 01) Sync/Async: Synchronous Reentrancy: Not Reentrant Parameters (in): routine_id: identifier of the requested routine data_input_buffer[]: input data buffer Parameters (inout): ptr_data_length: IN: data length of input data buffer OUT: data length of output data buffer Parameters (out): data_output_buffer[]: output data buffer. ptr_error_code: error code, dorresponds to the Autosar type Dcm_NegativeResponseCodeType. Return Value: UI8 E_OK = 0x00 - Request was successful. E_NOK = 0x01 - Request was not successful. E_PENDING = 0x0A - Request is not yet finished. Further call(s) required to finish. Task: N/A | B-SW_4981 | None | accepted | M10 (29.06.2018) | implemented | SwTS_Diag_271 | requirement based test | reviewed | Passed(session : 2564568) | finished |  | Swf_344
UI8 DiagRoutineServiceStart_Veh(const UI16 routine_id, const UI8 data_input_buffer[], UI8 data_output_buffer[], UI16 * const ptr_data_length, UI8 * const ptr_error_code) Service Name: Interface ASW to BSW for diagnostic service StartRoutine (UDS 0x31 01) Sync/Async: Synchronous Reentrancy: Not Reentrant Parameters (in): routine_id: identifier of the requested routine data_input_buffer[]: input data buffer Parameters (inout): ptr_data_length: IN: data length of input data buffer OUT: data length of output data buffer Parameters (out): data_output_buffer[]: output data buffer. ptr_error_code: error code, dorresponds to the Autosar type Dcm_NegativeResponseCodeType. Return Value: UI8 E_OK = 0x00 - Request was successful. E_NOK = 0x01 - Request was not successful. E_PENDING = 0x0A - Request is not yet finished. Further call(s) required to finish. Task: N/A | B-SW_4981 | None | accepted | M10 (29.06.2018) | implemented | SwTS_Diag_272 | requirement based test | reviewed | Passed(session : 2564568) | finished |  | Swf_344
UI8 DiagRoutineServiceStart_Veh(const UI16 routine_id, const UI8 data_input_buffer[], UI8 data_output_buffer[], UI16 * const ptr_data_length, UI8 * const ptr_error_code) Service Name: Interface ASW to BSW for diagnostic service StartRoutine (UDS 0x31 01) Sync/Async: Synchronous Reentrancy: Not Reentrant Parameters (in): routine_id: identifier of the requested routine data_input_buffer[]: input data buffer Parameters (inout): ptr_data_length: IN: data length of input data buffer OUT: data length of output data buffer Parameters (out): data_output_buffer[]: output data buffer. ptr_error_code: error code, dorresponds to the Autosar type Dcm_NegativeResponseCodeType. Return Value: UI8 E_OK = 0x00 - Request was successful. E_NOK = 0x01 - Request was not successful. E_PENDING = 0x0A - Request is not yet finished. Further call(s) required to finish. Task: N/A | B-SW_4981 | None | accepted | M10 (29.06.2018) | implemented | SwTS_Diag_273 | requirement based test | reviewed | Passed(session : 2564568) | finished |  | Swf_344
UI8 DiagRoutineServiceStart_Veh(const UI16 routine_id, const UI8 data_input_buffer[], UI8 data_output_buffer[], UI16 * const ptr_data_length, UI8 * const ptr_error_code) Service Name: Interface ASW to BSW for diagnostic service StartRoutine (UDS 0x31 01) Sync/Async: Synchronous Reentrancy: Not Reentrant Parameters (in): routine_id: identifier of the requested routine data_input_buffer[]: input data buffer Parameters (inout): ptr_data_length: IN: data length of input data buffer OUT: data length of output data buffer Parameters (out): data_output_buffer[]: output data buffer. ptr_error_code: error code, dorresponds to the Autosar type Dcm_NegativeResponseCodeType. Return Value: UI8 E_OK = 0x00 - Request was successful. E_NOK = 0x01 - Request was not successful. E_PENDING = 0x0A - Request is not yet finished. Further call(s) required to finish. Task: N/A | B-SW_4981 | None | accepted | M10 (29.06.2018) | implemented | SwTS_Diag_274 | requirement based test | reviewed | Passed(session : 2564568) | finished |  | Swf_344 | All TC Pass[B-SW_4981]
UI8 DiagRoutineServiceStop_Veh(const UI16 routine_id, const UI8 data_input_buffer[], UI8 data_output_buffer[], UI16 * const ptr_data_length, UI8 * const ptr_error_code) Service Name: Interface ASW to BSW for diagnostic service StopRoutine (UDS 0x31 02) Sync/Async: Synchronous Reentrancy: Not Reentrant Parameters (in): routine_id: identifier of the requested routine data_input_buffer[]: input data buffer Parameters (inout): ptr_data_length: IN: data length of input data buffer OUT: data length of output data buffer Parameters (out): data_output_buffer[]: output data buffer. ptr_error_code: error code, dorresponds to the Autosar type Dcm_NegativeResponseCodeType. Return Value: UI8 E_OK = 0x00 - Request was successful. E_NOK = 0x01 - Request was not successful. E_PENDING = 0x0A - Request is not yet finished. Further call(s) required to finish. Task: N/A | B-SW_4984 | None | accepted | M10 (29.06.2018) | implemented | SwTS_Diag_275 | requirement based test | reviewed | Passed(session : 2564568) | finished | SysFR_567
UI8 DiagRoutineServiceStop_Veh(const UI16 routine_id, const UI8 data_input_buffer[], UI8 data_output_buffer[], UI16 * const ptr_data_length, UI8 * const ptr_error_code) Service Name: Interface ASW to BSW for diagnostic service StopRoutine (UDS 0x31 02) Sync/Async: Synchronous Reentrancy: Not Reentrant Parameters (in): routine_id: identifier of the requested routine data_input_buffer[]: input data buffer Parameters (inout): ptr_data_length: IN: data length of input data buffer OUT: data length of output data buffer Parameters (out): data_output_buffer[]: output data buffer. ptr_error_code: error code, dorresponds to the Autosar type Dcm_NegativeResponseCodeType. Return Value: UI8 E_OK = 0x00 - Request was successful. E_NOK = 0x01 - Request was not successful. E_PENDING = 0x0A - Request is not yet finished. Further call(s) required to finish. Task: N/A | B-SW_4984 | None | accepted | M10 (29.06.2018) | implemented | SwTS_Diag_276 | requirement based test | reviewed | Passed(session : 2564568) | finished | SysFR_567
UI8 DiagRoutineServiceStop_Veh(const UI16 routine_id, const UI8 data_input_buffer[], UI8 data_output_buffer[], UI16 * const ptr_data_length, UI8 * const ptr_error_code) Service Name: Interface ASW to BSW for diagnostic service StopRoutine (UDS 0x31 02) Sync/Async: Synchronous Reentrancy: Not Reentrant Parameters (in): routine_id: identifier of the requested routine data_input_buffer[]: input data buffer Parameters (inout): ptr_data_length: IN: data length of input data buffer OUT: data length of output data buffer Parameters (out): data_output_buffer[]: output data buffer. ptr_error_code: error code, dorresponds to the Autosar type Dcm_NegativeResponseCodeType. Return Value: UI8 E_OK = 0x00 - Request was successful. E_NOK = 0x01 - Request was not successful. E_PENDING = 0x0A - Request is not yet finished. Further call(s) required to finish. Task: N/A | B-SW_4984 | None | accepted | M10 (29.06.2018) | implemented | SwTS_Diag_277 | requirement based test | reviewed | Passed(session : 2564568) | finished | SysFR_567
UI8 DiagRoutineServiceStop_Veh(const UI16 routine_id, const UI8 data_input_buffer[], UI8 data_output_buffer[], UI16 * const ptr_data_length, UI8 * const ptr_error_code) Service Name: Interface ASW to BSW for diagnostic service StopRoutine (UDS 0x31 02) Sync/Async: Synchronous Reentrancy: Not Reentrant Parameters (in): routine_id: identifier of the requested routine data_input_buffer[]: input data buffer Parameters (inout): ptr_data_length: IN: data length of input data buffer OUT: data length of output data buffer Parameters (out): data_output_buffer[]: output data buffer. ptr_error_code: error code, dorresponds to the Autosar type Dcm_NegativeResponseCodeType. Return Value: UI8 E_OK = 0x00 - Request was successful. E_NOK = 0x01 - Request was not successful. E_PENDING = 0x0A - Request is not yet finished. Further call(s) required to finish. Task: N/A | B-SW_4984 | None | accepted | M10 (29.06.2018) | implemented | SwTS_Diag_278 | requirement based test | reviewed | Passed(session : 2564568) | finished | SysFR_567
UI8 DiagRoutineServiceStop_Veh(const UI16 routine_id, const UI8 data_input_buffer[], UI8 data_output_buffer[], UI16 * const ptr_data_length, UI8 * const ptr_error_code) Service Name: Interface ASW to BSW for diagnostic service StopRoutine (UDS 0x31 02) Sync/Async: Synchronous Reentrancy: Not Reentrant Parameters (in): routine_id: identifier of the requested routine data_input_buffer[]: input data buffer Parameters (inout): ptr_data_length: IN: data length of input data buffer OUT: data length of output data buffer Parameters (out): data_output_buffer[]: output data buffer. ptr_error_code: error code, dorresponds to the Autosar type Dcm_NegativeResponseCodeType. Return Value: UI8 E_OK = 0x00 - Request was successful. E_NOK = 0x01 - Request was not successful. E_PENDING = 0x0A - Request is not yet finished. Further call(s) required to finish. Task: N/A | B-SW_4984 | None | accepted | M10 (29.06.2018) | implemented | SwTS_Diag_279 | requirement based test | reviewed | Passed(session : 2564568) | finished | SysFR_567
UI8 DiagRoutineServiceStop_Veh(const UI16 routine_id, const UI8 data_input_buffer[], UI8 data_output_buffer[], UI16 * const ptr_data_length, UI8 * const ptr_error_code) Service Name: Interface ASW to BSW for diagnostic service StopRoutine (UDS 0x31 02) Sync/Async: Synchronous Reentrancy: Not Reentrant Parameters (in): routine_id: identifier of the requested routine data_input_buffer[]: input data buffer Parameters (inout): ptr_data_length: IN: data length of input data buffer OUT: data length of output data buffer Parameters (out): data_output_buffer[]: output data buffer. ptr_error_code: error code, dorresponds to the Autosar type Dcm_NegativeResponseCodeType. Return Value: UI8 E_OK = 0x00 - Request was successful. E_NOK = 0x01 - Request was not successful. E_PENDING = 0x0A - Request is not yet finished. Further call(s) required to finish. Task: N/A | B-SW_4984 | None | accepted | M10 (29.06.2018) | implemented | SwTS_Diag_280 | requirement based test | reviewed | Passed(session : 2564568) | finished | SysFR_567
UI8 DiagRoutineServiceStop_Veh(const UI16 routine_id, const UI8 data_input_buffer[], UI8 data_output_buffer[], UI16 * const ptr_data_length, UI8 * const ptr_error_code) Service Name: Interface ASW to BSW for diagnostic service StopRoutine (UDS 0x31 02) Sync/Async: Synchronous Reentrancy: Not Reentrant Parameters (in): routine_id: identifier of the requested routine data_input_buffer[]: input data buffer Parameters (inout): ptr_data_length: IN: data length of input data buffer OUT: data length of output data buffer Parameters (out): data_output_buffer[]: output data buffer. ptr_error_code: error code, dorresponds to the Autosar type Dcm_NegativeResponseCodeType. Return Value: UI8 E_OK = 0x00 - Request was successful. E_NOK = 0x01 - Request was not successful. E_PENDING = 0x0A - Request is not yet finished. Further call(s) required to finish. Task: N/A | B-SW_4984 | None | accepted | M10 (29.06.2018) | implemented | SwTS_Diag_281 | requirement based test | reviewed | Passed(session : 2564568) | finished | SysFR_567
UI8 DiagRoutineServiceStop_Veh(const UI16 routine_id, const UI8 data_input_buffer[], UI8 data_output_buffer[], UI16 * const ptr_data_length, UI8 * const ptr_error_code) Service Name: Interface ASW to BSW for diagnostic service StopRoutine (UDS 0x31 02) Sync/Async: Synchronous Reentrancy: Not Reentrant Parameters (in): routine_id: identifier of the requested routine data_input_buffer[]: input data buffer Parameters (inout): ptr_data_length: IN: data length of input data buffer OUT: data length of output data buffer Parameters (out): data_output_buffer[]: output data buffer. ptr_error_code: error code, dorresponds to the Autosar type Dcm_NegativeResponseCodeType. Return Value: UI8 E_OK = 0x00 - Request was successful. E_NOK = 0x01 - Request was not successful. E_PENDING = 0x0A - Request is not yet finished. Further call(s) required to finish. Task: N/A | B-SW_4984 | None | accepted | M10 (29.06.2018) | implemented | SwTS_Diag_282 | requirement based test | reviewed | Passed(session : 2564568) | finished | SysFR_567
UI8 DiagRoutineServiceStop_Veh(const UI16 routine_id, const UI8 data_input_buffer[], UI8 data_output_buffer[], UI16 * const ptr_data_length, UI8 * const ptr_error_code) Service Name: Interface ASW to BSW for diagnostic service StopRoutine (UDS 0x31 02) Sync/Async: Synchronous Reentrancy: Not Reentrant Parameters (in): routine_id: identifier of the requested routine data_input_buffer[]: input data buffer Parameters (inout): ptr_data_length: IN: data length of input data buffer OUT: data length of output data buffer Parameters (out): data_output_buffer[]: output data buffer. ptr_error_code: error code, dorresponds to the Autosar type Dcm_NegativeResponseCodeType. Return Value: UI8 E_OK = 0x00 - Request was successful. E_NOK = 0x01 - Request was not successful. E_PENDING = 0x0A - Request is not yet finished. Further call(s) required to finish. Task: N/A | B-SW_4984 | None | accepted | M10 (29.06.2018) | implemented | SwTS_Diag_275 | requirement based test | reviewed | Passed(session : 2564568) | finished |  | Swf_345
UI8 DiagRoutineServiceStop_Veh(const UI16 routine_id, const UI8 data_input_buffer[], UI8 data_output_buffer[], UI16 * const ptr_data_length, UI8 * const ptr_error_code) Service Name: Interface ASW to BSW for diagnostic service StopRoutine (UDS 0x31 02) Sync/Async: Synchronous Reentrancy: Not Reentrant Parameters (in): routine_id: identifier of the requested routine data_input_buffer[]: input data buffer Parameters (inout): ptr_data_length: IN: data length of input data buffer OUT: data length of output data buffer Parameters (out): data_output_buffer[]: output data buffer. ptr_error_code: error code, dorresponds to the Autosar type Dcm_NegativeResponseCodeType. Return Value: UI8 E_OK = 0x00 - Request was successful. E_NOK = 0x01 - Request was not successful. E_PENDING = 0x0A - Request is not yet finished. Further call(s) required to finish. Task: N/A | B-SW_4984 | None | accepted | M10 (29.06.2018) | implemented | SwTS_Diag_276 | requirement based test | reviewed | Passed(session : 2564568) | finished |  | Swf_345
UI8 DiagRoutineServiceStop_Veh(const UI16 routine_id, const UI8 data_input_buffer[], UI8 data_output_buffer[], UI16 * const ptr_data_length, UI8 * const ptr_error_code) Service Name: Interface ASW to BSW for diagnostic service StopRoutine (UDS 0x31 02) Sync/Async: Synchronous Reentrancy: Not Reentrant Parameters (in): routine_id: identifier of the requested routine data_input_buffer[]: input data buffer Parameters (inout): ptr_data_length: IN: data length of input data buffer OUT: data length of output data buffer Parameters (out): data_output_buffer[]: output data buffer. ptr_error_code: error code, dorresponds to the Autosar type Dcm_NegativeResponseCodeType. Return Value: UI8 E_OK = 0x00 - Request was successful. E_NOK = 0x01 - Request was not successful. E_PENDING = 0x0A - Request is not yet finished. Further call(s) required to finish. Task: N/A | B-SW_4984 | None | accepted | M10 (29.06.2018) | implemented | SwTS_Diag_277 | requirement based test | reviewed | Passed(session : 2564568) | finished |  | Swf_345
UI8 DiagRoutineServiceStop_Veh(const UI16 routine_id, const UI8 data_input_buffer[], UI8 data_output_buffer[], UI16 * const ptr_data_length, UI8 * const ptr_error_code) Service Name: Interface ASW to BSW for diagnostic service StopRoutine (UDS 0x31 02) Sync/Async: Synchronous Reentrancy: Not Reentrant Parameters (in): routine_id: identifier of the requested routine data_input_buffer[]: input data buffer Parameters (inout): ptr_data_length: IN: data length of input data buffer OUT: data length of output data buffer Parameters (out): data_output_buffer[]: output data buffer. ptr_error_code: error code, dorresponds to the Autosar type Dcm_NegativeResponseCodeType. Return Value: UI8 E_OK = 0x00 - Request was successful. E_NOK = 0x01 - Request was not successful. E_PENDING = 0x0A - Request is not yet finished. Further call(s) required to finish. Task: N/A | B-SW_4984 | None | accepted | M10 (29.06.2018) | implemented | SwTS_Diag_278 | requirement based test | reviewed | Passed(session : 2564568) | finished |  | Swf_345
UI8 DiagRoutineServiceStop_Veh(const UI16 routine_id, const UI8 data_input_buffer[], UI8 data_output_buffer[], UI16 * const ptr_data_length, UI8 * const ptr_error_code) Service Name: Interface ASW to BSW for diagnostic service StopRoutine (UDS 0x31 02) Sync/Async: Synchronous Reentrancy: Not Reentrant Parameters (in): routine_id: identifier of the requested routine data_input_buffer[]: input data buffer Parameters (inout): ptr_data_length: IN: data length of input data buffer OUT: data length of output data buffer Parameters (out): data_output_buffer[]: output data buffer. ptr_error_code: error code, dorresponds to the Autosar type Dcm_NegativeResponseCodeType. Return Value: UI8 E_OK = 0x00 - Request was successful. E_NOK = 0x01 - Request was not successful. E_PENDING = 0x0A - Request is not yet finished. Further call(s) required to finish. Task: N/A | B-SW_4984 | None | accepted | M10 (29.06.2018) | implemented | SwTS_Diag_279 | requirement based test | reviewed | Passed(session : 2564568) | finished |  | Swf_345
UI8 DiagRoutineServiceStop_Veh(const UI16 routine_id, const UI8 data_input_buffer[], UI8 data_output_buffer[], UI16 * const ptr_data_length, UI8 * const ptr_error_code) Service Name: Interface ASW to BSW for diagnostic service StopRoutine (UDS 0x31 02) Sync/Async: Synchronous Reentrancy: Not Reentrant Parameters (in): routine_id: identifier of the requested routine data_input_buffer[]: input data buffer Parameters (inout): ptr_data_length: IN: data length of input data buffer OUT: data length of output data buffer Parameters (out): data_output_buffer[]: output data buffer. ptr_error_code: error code, dorresponds to the Autosar type Dcm_NegativeResponseCodeType. Return Value: UI8 E_OK = 0x00 - Request was successful. E_NOK = 0x01 - Request was not successful. E_PENDING = 0x0A - Request is not yet finished. Further call(s) required to finish. Task: N/A | B-SW_4984 | None | accepted | M10 (29.06.2018) | implemented | SwTS_Diag_280 | requirement based test | reviewed | Passed(session : 2564568) | finished |  | Swf_345
UI8 DiagRoutineServiceStop_Veh(const UI16 routine_id, const UI8 data_input_buffer[], UI8 data_output_buffer[], UI16 * const ptr_data_length, UI8 * const ptr_error_code) Service Name: Interface ASW to BSW for diagnostic service StopRoutine (UDS 0x31 02) Sync/Async: Synchronous Reentrancy: Not Reentrant Parameters (in): routine_id: identifier of the requested routine data_input_buffer[]: input data buffer Parameters (inout): ptr_data_length: IN: data length of input data buffer OUT: data length of output data buffer Parameters (out): data_output_buffer[]: output data buffer. ptr_error_code: error code, dorresponds to the Autosar type Dcm_NegativeResponseCodeType. Return Value: UI8 E_OK = 0x00 - Request was successful. E_NOK = 0x01 - Request was not successful. E_PENDING = 0x0A - Request is not yet finished. Further call(s) required to finish. Task: N/A | B-SW_4984 | None | accepted | M10 (29.06.2018) | implemented | SwTS_Diag_281 | requirement based test | reviewed | Passed(session : 2564568) | finished |  | Swf_345
UI8 DiagRoutineServiceStop_Veh(const UI16 routine_id, const UI8 data_input_buffer[], UI8 data_output_buffer[], UI16 * const ptr_data_length, UI8 * const ptr_error_code) Service Name: Interface ASW to BSW for diagnostic service StopRoutine (UDS 0x31 02) Sync/Async: Synchronous Reentrancy: Not Reentrant Parameters (in): routine_id: identifier of the requested routine data_input_buffer[]: input data buffer Parameters (inout): ptr_data_length: IN: data length of input data buffer OUT: data length of output data buffer Parameters (out): data_output_buffer[]: output data buffer. ptr_error_code: error code, dorresponds to the Autosar type Dcm_NegativeResponseCodeType. Return Value: UI8 E_OK = 0x00 - Request was successful. E_NOK = 0x01 - Request was not successful. E_PENDING = 0x0A - Request is not yet finished. Further call(s) required to finish. Task: N/A | B-SW_4984 | None | accepted | M10 (29.06.2018) | implemented | SwTS_Diag_282 | requirement based test | reviewed | Passed(session : 2564568) | finished |  | Swf_345 | All TC Pass[B-SW_4984]
UI8 DiagRoutineServiceReqResults_Veh(const UI16 routine_id, const UI8 data_input_buffer[], UI8 data_output_buffer[], UI16 * const ptr_data_length, UI8 * const ptr_error_code) Service Name: Interface ASW to BSW for diagnostic service RequestRoutineResults (UDS 0x31 03) Sync/Async: Synchronous Reentrancy: Not Reentrant Parameters (in): routine_id: identifier of the requested routine data_input_buffer[]: input data buffer Parameters (inout): ptr_data_length: IN: data length of input data buffer OUT: data length of output data buffer Parameters (out): data_output_buffer[]: output data buffer. ptr_error_code: error code, dorresponds to the Autosar type Dcm_NegativeResponseCodeType. Return Value: UI8 E_OK = 0x00 - Request was successful. E_NOK = 0x01 - Request was not successful. E_PENDING = 0x0A - Request is not yet finished. Further call(s) required to finish. Task: N/A | B-SW_4983 | None | accepted | M10 (29.06.2018) | implemented | SwTS_Diag_283 | requirement based test | reviewed | Passed(session : 2564568) | finished | SysFR_568
UI8 DiagRoutineServiceReqResults_Veh(const UI16 routine_id, const UI8 data_input_buffer[], UI8 data_output_buffer[], UI16 * const ptr_data_length, UI8 * const ptr_error_code) Service Name: Interface ASW to BSW for diagnostic service RequestRoutineResults (UDS 0x31 03) Sync/Async: Synchronous Reentrancy: Not Reentrant Parameters (in): routine_id: identifier of the requested routine data_input_buffer[]: input data buffer Parameters (inout): ptr_data_length: IN: data length of input data buffer OUT: data length of output data buffer Parameters (out): data_output_buffer[]: output data buffer. ptr_error_code: error code, dorresponds to the Autosar type Dcm_NegativeResponseCodeType. Return Value: UI8 E_OK = 0x00 - Request was successful. E_NOK = 0x01 - Request was not successful. E_PENDING = 0x0A - Request is not yet finished. Further call(s) required to finish. Task: N/A | B-SW_4983 | None | accepted | M10 (29.06.2018) | implemented | SwTS_Diag_284 | requirement based test | reviewed | Passed(session : 2564568) | finished |  | Swf_346
UI8 DiagRoutineServiceReqResults_Veh(const UI16 routine_id, const UI8 data_input_buffer[], UI8 data_output_buffer[], UI16 * const ptr_data_length, UI8 * const ptr_error_code) Service Name: Interface ASW to BSW for diagnostic service RequestRoutineResults (UDS 0x31 03) Sync/Async: Synchronous Reentrancy: Not Reentrant Parameters (in): routine_id: identifier of the requested routine data_input_buffer[]: input data buffer Parameters (inout): ptr_data_length: IN: data length of input data buffer OUT: data length of output data buffer Parameters (out): data_output_buffer[]: output data buffer. ptr_error_code: error code, dorresponds to the Autosar type Dcm_NegativeResponseCodeType. Return Value: UI8 E_OK = 0x00 - Request was successful. E_NOK = 0x01 - Request was not successful. E_PENDING = 0x0A - Request is not yet finished. Further call(s) required to finish. Task: N/A | B-SW_4983 | None | accepted | M10 (29.06.2018) | implemented | SwTS_Diag_285 | requirement based test | reviewed | Passed(session : 2564568) | finished |  | Swf_346
UI8 DiagRoutineServiceReqResults_Veh(const UI16 routine_id, const UI8 data_input_buffer[], UI8 data_output_buffer[], UI16 * const ptr_data_length, UI8 * const ptr_error_code) Service Name: Interface ASW to BSW for diagnostic service RequestRoutineResults (UDS 0x31 03) Sync/Async: Synchronous Reentrancy: Not Reentrant Parameters (in): routine_id: identifier of the requested routine data_input_buffer[]: input data buffer Parameters (inout): ptr_data_length: IN: data length of input data buffer OUT: data length of output data buffer Parameters (out): data_output_buffer[]: output data buffer. ptr_error_code: error code, dorresponds to the Autosar type Dcm_NegativeResponseCodeType. Return Value: UI8 E_OK = 0x00 - Request was successful. E_NOK = 0x01 - Request was not successful. E_PENDING = 0x0A - Request is not yet finished. Further call(s) required to finish. Task: N/A | B-SW_4983 | None | accepted | M10 (29.06.2018) | implemented | SwTS_Diag_286 | requirement based test | reviewed | Passed(session : 2564568) | finished |  | Swf_346
UI8 DiagRoutineServiceReqResults_Veh(const UI16 routine_id, const UI8 data_input_buffer[], UI8 data_output_buffer[], UI16 * const ptr_data_length, UI8 * const ptr_error_code) Service Name: Interface ASW to BSW for diagnostic service RequestRoutineResults (UDS 0x31 03) Sync/Async: Synchronous Reentrancy: Not Reentrant Parameters (in): routine_id: identifier of the requested routine data_input_buffer[]: input data buffer Parameters (inout): ptr_data_length: IN: data length of input data buffer OUT: data length of output data buffer Parameters (out): data_output_buffer[]: output data buffer. ptr_error_code: error code, dorresponds to the Autosar type Dcm_NegativeResponseCodeType. Return Value: UI8 E_OK = 0x00 - Request was successful. E_NOK = 0x01 - Request was not successful. E_PENDING = 0x0A - Request is not yet finished. Further call(s) required to finish. Task: N/A | B-SW_4983 | None | accepted | M10 (29.06.2018) | implemented | SwTS_Diag_287 | requirement based test | reviewed | Passed(session : 2564568) | finished |  | Swf_346
UI8 DiagRoutineServiceReqResults_Veh(const UI16 routine_id, const UI8 data_input_buffer[], UI8 data_output_buffer[], UI16 * const ptr_data_length, UI8 * const ptr_error_code) Service Name: Interface ASW to BSW for diagnostic service RequestRoutineResults (UDS 0x31 03) Sync/Async: Synchronous Reentrancy: Not Reentrant Parameters (in): routine_id: identifier of the requested routine data_input_buffer[]: input data buffer Parameters (inout): ptr_data_length: IN: data length of input data buffer OUT: data length of output data buffer Parameters (out): data_output_buffer[]: output data buffer. ptr_error_code: error code, dorresponds to the Autosar type Dcm_NegativeResponseCodeType. Return Value: UI8 E_OK = 0x00 - Request was successful. E_NOK = 0x01 - Request was not successful. E_PENDING = 0x0A - Request is not yet finished. Further call(s) required to finish. Task: N/A | B-SW_4983 | None | accepted | M10 (29.06.2018) | implemented | SwTS_Diag_288 | requirement based test | reviewed | Passed(session : 2564568) | finished |  | Swf_346
UI8 DiagRoutineServiceReqResults_Veh(const UI16 routine_id, const UI8 data_input_buffer[], UI8 data_output_buffer[], UI16 * const ptr_data_length, UI8 * const ptr_error_code) Service Name: Interface ASW to BSW for diagnostic service RequestRoutineResults (UDS 0x31 03) Sync/Async: Synchronous Reentrancy: Not Reentrant Parameters (in): routine_id: identifier of the requested routine data_input_buffer[]: input data buffer Parameters (inout): ptr_data_length: IN: data length of input data buffer OUT: data length of output data buffer Parameters (out): data_output_buffer[]: output data buffer. ptr_error_code: error code, dorresponds to the Autosar type Dcm_NegativeResponseCodeType. Return Value: UI8 E_OK = 0x00 - Request was successful. E_NOK = 0x01 - Request was not successful. E_PENDING = 0x0A - Request is not yet finished. Further call(s) required to finish. Task: N/A | B-SW_4983 | None | accepted | M10 (29.06.2018) | implemented | SwTS_Diag_289 | requirement based test | reviewed | Passed(session : 2564568) | finished |  | Swf_346
UI8 DiagRoutineServiceReqResults_Veh(const UI16 routine_id, const UI8 data_input_buffer[], UI8 data_output_buffer[], UI16 * const ptr_data_length, UI8 * const ptr_error_code) Service Name: Interface ASW to BSW for diagnostic service RequestRoutineResults (UDS 0x31 03) Sync/Async: Synchronous Reentrancy: Not Reentrant Parameters (in): routine_id: identifier of the requested routine data_input_buffer[]: input data buffer Parameters (inout): ptr_data_length: IN: data length of input data buffer OUT: data length of output data buffer Parameters (out): data_output_buffer[]: output data buffer. ptr_error_code: error code, dorresponds to the Autosar type Dcm_NegativeResponseCodeType. Return Value: UI8 E_OK = 0x00 - Request was successful. E_NOK = 0x01 - Request was not successful. E_PENDING = 0x0A - Request is not yet finished. Further call(s) required to finish. Task: N/A | B-SW_4983 | None | accepted | M10 (29.06.2018) | implemented | SwTS_Diag_290 | requirement based test | reviewed | Passed(session : 2564568) | finished |  | Swf_346
UI8 DiagRoutineServiceReqResults_Veh(const UI16 routine_id, const UI8 data_input_buffer[], UI8 data_output_buffer[], UI16 * const ptr_data_length, UI8 * const ptr_error_code) Service Name: Interface ASW to BSW for diagnostic service RequestRoutineResults (UDS 0x31 03) Sync/Async: Synchronous Reentrancy: Not Reentrant Parameters (in): routine_id: identifier of the requested routine data_input_buffer[]: input data buffer Parameters (inout): ptr_data_length: IN: data length of input data buffer OUT: data length of output data buffer Parameters (out): data_output_buffer[]: output data buffer. ptr_error_code: error code, dorresponds to the Autosar type Dcm_NegativeResponseCodeType. Return Value: UI8 E_OK = 0x00 - Request was successful. E_NOK = 0x01 - Request was not successful. E_PENDING = 0x0A - Request is not yet finished. Further call(s) required to finish. Task: N/A | B-SW_4983 | None | accepted | M10 (29.06.2018) | implemented | SwTS_Diag_291 | requirement based test | reviewed | Passed(session : 2564568) | finished |  | Swf_346
UI8 DiagRoutineServiceReqResults_Veh(const UI16 routine_id, const UI8 data_input_buffer[], UI8 data_output_buffer[], UI16 * const ptr_data_length, UI8 * const ptr_error_code) Service Name: Interface ASW to BSW for diagnostic service RequestRoutineResults (UDS 0x31 03) Sync/Async: Synchronous Reentrancy: Not Reentrant Parameters (in): routine_id: identifier of the requested routine data_input_buffer[]: input data buffer Parameters (inout): ptr_data_length: IN: data length of input data buffer OUT: data length of output data buffer Parameters (out): data_output_buffer[]: output data buffer. ptr_error_code: error code, dorresponds to the Autosar type Dcm_NegativeResponseCodeType. Return Value: UI8 E_OK = 0x00 - Request was successful. E_NOK = 0x01 - Request was not successful. E_PENDING = 0x0A - Request is not yet finished. Further call(s) required to finish. Task: N/A | B-SW_4983 | None | accepted | M10 (29.06.2018) | implemented | SwTS_Diag_292 | requirement based test | reviewed | Passed(session : 2564568) | finished |  | Swf_346
UI8 DiagRoutineServiceReqResults_Veh(const UI16 routine_id, const UI8 data_input_buffer[], UI8 data_output_buffer[], UI16 * const ptr_data_length, UI8 * const ptr_error_code) Service Name: Interface ASW to BSW for diagnostic service RequestRoutineResults (UDS 0x31 03) Sync/Async: Synchronous Reentrancy: Not Reentrant Parameters (in): routine_id: identifier of the requested routine data_input_buffer[]: input data buffer Parameters (inout): ptr_data_length: IN: data length of input data buffer OUT: data length of output data buffer Parameters (out): data_output_buffer[]: output data buffer. ptr_error_code: error code, dorresponds to the Autosar type Dcm_NegativeResponseCodeType. Return Value: UI8 E_OK = 0x00 - Request was successful. E_NOK = 0x01 - Request was not successful. E_PENDING = 0x0A - Request is not yet finished. Further call(s) required to finish. Task: N/A | B-SW_4983 | None | accepted | M10 (29.06.2018) | implemented | SwTS_Diag_293 | requirement based test | reviewed | Passed(session : 2564568) | finished |  | Swf_346
UI8 DiagRoutineServiceReqResults_Veh(const UI16 routine_id, const UI8 data_input_buffer[], UI8 data_output_buffer[], UI16 * const ptr_data_length, UI8 * const ptr_error_code) Service Name: Interface ASW to BSW for diagnostic service RequestRoutineResults (UDS 0x31 03) Sync/Async: Synchronous Reentrancy: Not Reentrant Parameters (in): routine_id: identifier of the requested routine data_input_buffer[]: input data buffer Parameters (inout): ptr_data_length: IN: data length of input data buffer OUT: data length of output data buffer Parameters (out): data_output_buffer[]: output data buffer. ptr_error_code: error code, dorresponds to the Autosar type Dcm_NegativeResponseCodeType. Return Value: UI8 E_OK = 0x00 - Request was successful. E_NOK = 0x01 - Request was not successful. E_PENDING = 0x0A - Request is not yet finished. Further call(s) required to finish. Task: N/A | B-SW_4983 | None | accepted | M10 (29.06.2018) | implemented | SwTS_Diag_294 | requirement based test | reviewed | Passed(session : 2564568) | finished |  | Swf_346 | All TC Pass[B-SW_4983]
UI8 DiagIoCtrlShortTermAdjustment_Veh(const UI16 ioctrl_id, const UI8 control_option_record[], UI8 * const ptr_error_code) Service Name: Interface ASW to BSW for diagnostic service InputOutputControlByIdentifier - ShortTermAdjustment (UDS 0x2F 03) Sync/Async: Synchronous Reentrancy: Not Reentrant Parameters (in): ioctrl_id: identifier of the requested I/O-Control control_option_record[]: control option record data Parameters (inout): None Parameters (out): ptr_error_code: error code, corresponds to the Autosar type Dcm_NegativeResponseCodeType. Return Value: UI8 E_OK = 0x00 - Request was successful. E_NOK = 0x01 - Request was not successful. Task: N/A | B-SW_4985 | None | accepted | M10 (29.06.2018) | implemented | SwTS_Diag_295 | requirement based test | reviewed | Passed(session : 2564568) | finished | SysFR_569
UI8 DiagIoCtrlShortTermAdjustment_Veh(const UI16 ioctrl_id, const UI8 control_option_record[], UI8 * const ptr_error_code) Service Name: Interface ASW to BSW for diagnostic service InputOutputControlByIdentifier - ShortTermAdjustment (UDS 0x2F 03) Sync/Async: Synchronous Reentrancy: Not Reentrant Parameters (in): ioctrl_id: identifier of the requested I/O-Control control_option_record[]: control option record data Parameters (inout): None Parameters (out): ptr_error_code: error code, corresponds to the Autosar type Dcm_NegativeResponseCodeType. Return Value: UI8 E_OK = 0x00 - Request was successful. E_NOK = 0x01 - Request was not successful. Task: N/A | B-SW_4985 | None | accepted | M10 (29.06.2018) | implemented | SwTS_Diag_296 | requirement based test | reviewed | Passed(session : 2564568) | finished |  | Swf_347
UI8 DiagIoCtrlShortTermAdjustment_Veh(const UI16 ioctrl_id, const UI8 control_option_record[], UI8 * const ptr_error_code) Service Name: Interface ASW to BSW for diagnostic service InputOutputControlByIdentifier - ShortTermAdjustment (UDS 0x2F 03) Sync/Async: Synchronous Reentrancy: Not Reentrant Parameters (in): ioctrl_id: identifier of the requested I/O-Control control_option_record[]: control option record data Parameters (inout): None Parameters (out): ptr_error_code: error code, corresponds to the Autosar type Dcm_NegativeResponseCodeType. Return Value: UI8 E_OK = 0x00 - Request was successful. E_NOK = 0x01 - Request was not successful. Task: N/A | B-SW_4985 | None | accepted | M10 (29.06.2018) | implemented | SwTS_Diag_297 | requirement based test | reviewed | Passed(session : 2564568) | finished |  | Swf_347 | All TC Pass[B-SW_4985]
UI8 DiagIoCtrlReturnControl_Veh(const UI16 ioctrl_id, UI8 * const ptr_error_code) Service Name: Interface ASW to BSW for diagnostic service InputOutputControlByIdentifier - ReturnControlToEcu (UDS 0x2F 00) Sync/Async: Synchronous Reentrancy: Not Reentrant Parameters (in): ioctrl_id: identifier of the requested I/O-Control Parameters (inout): None Parameters (out): ptr_error_code: error code, corresponds to the Autosar type Dcm_NegativeResponseCodeType. Return Value: UI8 E_OK = 0x00 - Request was successful. E_NOK = 0x01 - Request was not successful. Task: N/A | B-SW_4986 | None | accepted | M10 (29.06.2018) | implemented | SwTS_Diag_298 | requirement based test | reviewed | Passed(session : 2564568) | finished | SysFR_570
UI8 DiagIoCtrlReturnControl_Veh(const UI16 ioctrl_id, UI8 * const ptr_error_code) Service Name: Interface ASW to BSW for diagnostic service InputOutputControlByIdentifier - ReturnControlToEcu (UDS 0x2F 00) Sync/Async: Synchronous Reentrancy: Not Reentrant Parameters (in): ioctrl_id: identifier of the requested I/O-Control Parameters (inout): None Parameters (out): ptr_error_code: error code, corresponds to the Autosar type Dcm_NegativeResponseCodeType. Return Value: UI8 E_OK = 0x00 - Request was successful. E_NOK = 0x01 - Request was not successful. Task: N/A | B-SW_4986 | None | accepted | M10 (29.06.2018) | implemented | SwTS_Diag_299 | requirement based test | reviewed | Passed(session : 2564568) | finished |  | Swf_348
UI8 DiagIoCtrlReturnControl_Veh(const UI16 ioctrl_id, UI8 * const ptr_error_code) Service Name: Interface ASW to BSW for diagnostic service InputOutputControlByIdentifier - ReturnControlToEcu (UDS 0x2F 00) Sync/Async: Synchronous Reentrancy: Not Reentrant Parameters (in): ioctrl_id: identifier of the requested I/O-Control Parameters (inout): None Parameters (out): ptr_error_code: error code, corresponds to the Autosar type Dcm_NegativeResponseCodeType. Return Value: UI8 E_OK = 0x00 - Request was successful. E_NOK = 0x01 - Request was not successful. Task: N/A | B-SW_4986 | None | accepted | M10 (29.06.2018) | implemented | SwTS_Diag_300 | requirement based test | reviewed | Passed(session : 2564568) | finished |  | Swf_348 | All TC Pass[B-SW_4986]
UI8 GetCurrentDiagSession_Veh(void) Service Name: Interface to return the current UDS session Sync/Async: Synchronous Reentrancy: Not Reentrant Parameters (in): none Parameters (inout): None Parameters (out): Return Value: UI8 - current UDS diagnostic session as described in the UDS specification e.g: 0x01 for default session, 0x03 for extended session, ... Task: 10 ms This function is owned by the BSW and called by the ASW. The interface shall return the current UDS diagnostic session, as reported by the UDS service 0x10. | B-SW_5200 | None | accepted | M11 (02.11.2018) | implemented | SwTS_Diag_301 | requirement based test | reviewed | Passed(session : 2564568) | finished | SysFR_698
UI8 GetCurrentDiagSession_Veh(void) Service Name: Interface to return the current UDS session Sync/Async: Synchronous Reentrancy: Not Reentrant Parameters (in): none Parameters (inout): None Parameters (out): Return Value: UI8 - current UDS diagnostic session as described in the UDS specification e.g: 0x01 for default session, 0x03 for extended session, ... Task: 10 ms This function is owned by the BSW and called by the ASW. The interface shall return the current UDS diagnostic session, as reported by the UDS service 0x10. | B-SW_5200 | None | accepted | M11 (02.11.2018) | implemented | SwTS_Diag_301 | requirement based test | reviewed | Passed(session : 2564568) | finished |  | Swf_700 | All TC Pass[B-SW_5200]
The BSW shall provide the diagnostic services listed in HMC_AE2_Diagnostic_Database.xlsx | B-SW_5389 | None | accepted | M13 | not implemented | SwTS_Diag_1010 | requirement based test | reviewed | Passed(session : 2564571) | finished | SysNFR_684
The BSW shall provide the diagnostic services listed in HMC_AE2_Diagnostic_Database.xlsx | B-SW_5389 | None | accepted | M13 | not implemented | SwTS_Diag_302 | requirement based test | reviewed | Passed(session : 2564568) | finished |  | Swnf_094
The BSW shall provide the diagnostic services listed in HMC_AE2_Diagnostic_Database.xlsx | B-SW_5389 | None | accepted | M13 | not implemented | SwTS_Diag_303 | requirement based test | reviewed | Passed(session : 2564568) | finished |  | Swnf_094
The BSW shall provide the diagnostic services listed in HMC_AE2_Diagnostic_Database.xlsx | B-SW_5389 | None | accepted | M13 | not implemented | SwTS_Diag_304 | requirement based test | reviewed | Passed(session : 2564568) | finished |  | Swnf_094
The BSW shall provide the diagnostic services listed in HMC_AE2_Diagnostic_Database.xlsx | B-SW_5389 | None | accepted | M13 | not implemented | SwTS_Diag_305 | requirement based test | reviewed | Passed(session : 2564568) | finished |  | Swnf_094
The BSW shall provide the diagnostic services listed in HMC_AE2_Diagnostic_Database.xlsx | B-SW_5389 | None | accepted | M13 | not implemented | SwTS_Diag_306 | requirement based test | reviewed | Passed(session : 2564568) | finished |  | Swnf_094
The BSW shall provide the diagnostic services listed in HMC_AE2_Diagnostic_Database.xlsx | B-SW_5389 | None | accepted | M13 | not implemented | SwTS_Diag_307 | requirement based test | reviewed | Passed(session : 2564568) | finished |  | Swnf_094
The BSW shall provide the diagnostic services listed in HMC_AE2_Diagnostic_Database.xlsx | B-SW_5389 | None | accepted | M13 | not implemented | SwTS_Diag_308 | requirement based test | reviewed | Passed(session : 2564568) | finished |  | Swnf_094
The BSW shall provide the diagnostic services listed in HMC_AE2_Diagnostic_Database.xlsx | B-SW_5389 | None | accepted | M13 | not implemented | SwTS_Diag_310 | requirement based test | reviewed | Passed(session : 2564568) | finished |  | Swnf_094
The BSW shall provide the diagnostic services listed in HMC_AE2_Diagnostic_Database.xlsx | B-SW_5389 | None | accepted | M13 | not implemented | SwTS_Diag_311 | requirement based test | reviewed | Passed(session : 2564568) | finished |  | Swnf_094
The BSW shall provide the diagnostic services listed in HMC_AE2_Diagnostic_Database.xlsx | B-SW_5389 | None | accepted | M13 | not implemented | SwTS_Diag_312 | requirement based test | reviewed | Passed(session : 2564568) | finished |  | Swnf_094
The BSW shall provide the diagnostic services listed in HMC_AE2_Diagnostic_Database.xlsx | B-SW_5389 | None | accepted | M13 | not implemented | SwTS_Diag_313 | requirement based test | reviewed | Passed(session : 2564568) | finished |  | Swnf_094
The BSW shall provide the diagnostic services listed in HMC_AE2_Diagnostic_Database.xlsx | B-SW_5389 | None | accepted | M13 | not implemented | SwTS_Diag_314 | requirement based test | reviewed | Passed(session : 2564568) | finished |  | Swnf_094
The BSW shall provide the diagnostic services listed in HMC_AE2_Diagnostic_Database.xlsx | B-SW_5389 | None | accepted | M13 | not implemented | SwTS_Diag_315 | requirement based test | reviewed | Passed(session : 2564568) | finished |  | Swnf_094
The BSW shall provide the diagnostic services listed in HMC_AE2_Diagnostic_Database.xlsx | B-SW_5389 | None | accepted | M13 | not implemented | SwTS_Diag_316 | requirement based test | reviewed | Passed(session : 2564568) | finished |  | Swnf_094
The BSW shall provide the diagnostic services listed in HMC_AE2_Diagnostic_Database.xlsx | B-SW_5389 | None | accepted | M13 | not implemented | SwTS_Diag_317 | requirement based test | reviewed | Passed(session : 2564568) | finished |  | Swnf_094
The BSW shall provide the diagnostic services listed in HMC_AE2_Diagnostic_Database.xlsx | B-SW_5389 | None | accepted | M13 | not implemented | SwTS_Diag_318 | requirement based test | reviewed | Passed(session : 2564568) | finished |  | Swnf_094
The BSW shall provide the diagnostic services listed in HMC_AE2_Diagnostic_Database.xlsx | B-SW_5389 | None | accepted | M13 | not implemented | SwTS_Diag_319 | requirement based test | reviewed | Passed(session : 2564568) | finished |  | Swnf_094
The BSW shall provide the diagnostic services listed in HMC_AE2_Diagnostic_Database.xlsx | B-SW_5389 | None | accepted | M13 | not implemented | SwTS_Diag_320 | requirement based test | reviewed | Passed(session : 2564568) | finished |  | Swnf_094
The BSW shall provide the diagnostic services listed in HMC_AE2_Diagnostic_Database.xlsx | B-SW_5389 | None | accepted | M13 | not implemented | SwTS_Diag_321 | requirement based test | reviewed | Passed(session : 2564568) | finished |  | Swnf_094
The BSW shall provide the diagnostic services listed in HMC_AE2_Diagnostic_Database.xlsx | B-SW_5389 | None | accepted | M13 | not implemented | SwTS_Diag_322 | requirement based test | reviewed | Passed(session : 2564570) | finished |  | Swnf_094
The BSW shall provide the diagnostic services listed in HMC_AE2_Diagnostic_Database.xlsx | B-SW_5389 | None | accepted | M13 | not implemented | SwTS_Diag_323 | requirement based test | reviewed | Passed(session : 2564570) | finished |  | Swnf_094
The BSW shall provide the diagnostic services listed in HMC_AE2_Diagnostic_Database.xlsx | B-SW_5389 | None | accepted | M13 | not implemented | SwTS_Diag_325 | requirement based test | reviewed | Passed(session : 2564570) | finished |  | Swnf_094
The BSW shall provide the diagnostic services listed in HMC_AE2_Diagnostic_Database.xlsx | B-SW_5389 | None | accepted | M13 | not implemented | SwTS_Diag_326 | requirement based test | reviewed | Passed(session : 2564570) | finished |  | Swnf_094
The BSW shall provide the diagnostic services listed in HMC_AE2_Diagnostic_Database.xlsx | B-SW_5389 | None | accepted | M13 | not implemented | SwTS_Diag_327 | requirement based test | reviewed | Passed(session : 2564570) | finished |  | Swnf_094
The BSW shall provide the diagnostic services listed in HMC_AE2_Diagnostic_Database.xlsx | B-SW_5389 | None | accepted | M13 | not implemented | SwTS_Diag_328 | requirement based test | reviewed | Passed(session : 2564570) | finished |  | Swnf_094
The BSW shall provide the diagnostic services listed in HMC_AE2_Diagnostic_Database.xlsx | B-SW_5389 | None | accepted | M13 | not implemented | SwTS_Diag_329 | requirement based test | reviewed | Passed(session : 2564568) | finished |  | Swnf_094
The BSW shall provide the diagnostic services listed in HMC_AE2_Diagnostic_Database.xlsx | B-SW_5389 | None | accepted | M13 | not implemented | SwTS_Diag_330 | requirement based test | reviewed | Passed(session : 2564568) | finished |  | Swnf_094
The BSW shall provide the diagnostic services listed in HMC_AE2_Diagnostic_Database.xlsx | B-SW_5389 | None | accepted | M13 | not implemented | SwTS_Diag_331 | requirement based test | reviewed | Passed(session : 2564568) | finished |  | Swnf_094
The BSW shall provide the diagnostic services listed in HMC_AE2_Diagnostic_Database.xlsx | B-SW_5389 | None | accepted | M13 | not implemented | SwTS_Diag_332 | requirement based test | reviewed | Passed(session : 2564568) | finished |  | Swnf_094
The BSW shall provide the diagnostic services listed in HMC_AE2_Diagnostic_Database.xlsx | B-SW_5389 | None | accepted | M13 | not implemented | SwTS_Diag_333 | requirement based test | reviewed | Passed(session : 2564568) | finished |  | Swnf_094
The BSW shall provide the diagnostic services listed in HMC_AE2_Diagnostic_Database.xlsx | B-SW_5389 | None | accepted | M13 | not implemented | SwTS_Diag_334 | requirement based test | reviewed | Passed(session : 2564568) | finished |  | Swnf_094
The BSW shall provide the diagnostic services listed in HMC_AE2_Diagnostic_Database.xlsx | B-SW_5389 | None | accepted | M13 | not implemented | SwTS_Diag_335 | requirement based test | reviewed | Passed(session : 2564570) | finished |  | Swnf_094
The BSW shall provide the diagnostic services listed in HMC_AE2_Diagnostic_Database.xlsx | B-SW_5389 | None | accepted | M13 | not implemented | SwTS_Diag_336 | requirement based test | reviewed | Passed(session : 2564570) | finished |  | Swnf_094
The BSW shall provide the diagnostic services listed in HMC_AE2_Diagnostic_Database.xlsx | B-SW_5389 | None | accepted | M13 | not implemented | SwTS_Diag_337 | requirement based test | reviewed | Passed(session : 2564568) | finished |  | Swnf_094
The BSW shall provide the diagnostic services listed in HMC_AE2_Diagnostic_Database.xlsx | B-SW_5389 | None | accepted | M13 | not implemented | SwTS_Diag_338 | requirement based test | reviewed | Passed(session : 2564568) | finished |  | Swnf_094
The BSW shall provide the diagnostic services listed in HMC_AE2_Diagnostic_Database.xlsx | B-SW_5389 | None | accepted | M13 | not implemented | SwTS_Diag_339 | requirement based test | reviewed | Passed(session : 2564568) | finished |  | Swnf_094
The BSW shall provide the diagnostic services listed in HMC_AE2_Diagnostic_Database.xlsx | B-SW_5389 | None | accepted | M13 | not implemented | SwTS_Diag_340 | requirement based test | reviewed | Passed(session : 2564568) | finished |  | Swnf_094
The BSW shall provide the diagnostic services listed in HMC_AE2_Diagnostic_Database.xlsx | B-SW_5389 | None | accepted | M13 | not implemented | SwTS_Diag_341 | requirement based test | reviewed | Passed(session : 2564568) | finished |  | Swnf_094
The BSW shall provide the diagnostic services listed in HMC_AE2_Diagnostic_Database.xlsx | B-SW_5389 | None | accepted | M13 | not implemented | SwTS_Diag_342 | requirement based test | reviewed | Passed(session : 2564568) | finished |  | Swnf_094
The BSW shall provide the diagnostic services listed in HMC_AE2_Diagnostic_Database.xlsx | B-SW_5389 | None | accepted | M13 | not implemented | SwTS_Diag_343 | requirement based test | reviewed | Passed(session : 2564568) | finished |  | Swnf_094
The BSW shall provide the diagnostic services listed in HMC_AE2_Diagnostic_Database.xlsx | B-SW_5389 | None | accepted | M13 | not implemented | SwTS_Diag_344 | requirement based test | reviewed | Passed(session : 2564568) | finished |  | Swnf_094
The BSW shall provide the diagnostic services listed in HMC_AE2_Diagnostic_Database.xlsx | B-SW_5389 | None | accepted | M13 | not implemented | SwTS_Diag_345 | requirement based test | reviewed | Passed(session : 2564568) | finished |  | Swnf_094
The BSW shall provide the diagnostic services listed in HMC_AE2_Diagnostic_Database.xlsx | B-SW_5389 | None | accepted | M13 | not implemented | SwTS_Diag_346 | requirement based test | reviewed | Passed(session : 2564568) | finished |  | Swnf_094
The BSW shall provide the diagnostic services listed in HMC_AE2_Diagnostic_Database.xlsx | B-SW_5389 | None | accepted | M13 | not implemented | SwTS_Diag_347 | requirement based test | reviewed | Passed(session : 2564568) | finished |  | Swnf_094
The BSW shall provide the diagnostic services listed in HMC_AE2_Diagnostic_Database.xlsx | B-SW_5389 | None | accepted | M13 | not implemented | SwTS_Diag_348 | requirement based test | reviewed | Passed(session : 2564568) | finished |  | Swnf_094
The BSW shall provide the diagnostic services listed in HMC_AE2_Diagnostic_Database.xlsx | B-SW_5389 | None | accepted | M13 | not implemented | SwTS_Diag_349 | requirement based test | reviewed | Passed(session : 2564568) | finished |  | Swnf_094
The BSW shall provide the diagnostic services listed in HMC_AE2_Diagnostic_Database.xlsx | B-SW_5389 | None | accepted | M13 | not implemented | SwTS_Diag_350 | requirement based test | reviewed | Passed(session : 2564568) | finished |  | Swnf_094
The BSW shall provide the diagnostic services listed in HMC_AE2_Diagnostic_Database.xlsx | B-SW_5389 | None | accepted | M13 | not implemented | SwTS_Diag_351 | requirement based test | reviewed | Passed(session : 2564568) | finished |  | Swnf_094
The BSW shall provide the diagnostic services listed in HMC_AE2_Diagnostic_Database.xlsx | B-SW_5389 | None | accepted | M13 | not implemented | SwTS_Diag_352 | requirement based test | reviewed | Passed(session : 2564570) | finished |  | Swnf_094
The BSW shall provide the diagnostic services listed in HMC_AE2_Diagnostic_Database.xlsx | B-SW_5389 | None | accepted | M13 | not implemented | SwTS_Diag_353 | requirement based test | reviewed | Passed(session : 2564568) | finished |  | Swnf_094
The BSW shall provide the diagnostic services listed in HMC_AE2_Diagnostic_Database.xlsx | B-SW_5389 | None | accepted | M13 | not implemented | SwTS_Diag_354 | requirement based test | reviewed | Passed(session : 2564568) | finished |  | Swnf_094
The BSW shall provide the diagnostic services listed in HMC_AE2_Diagnostic_Database.xlsx | B-SW_5389 | None | accepted | M13 | not implemented | SwTS_Diag_355 | requirement based test | reviewed | Passed(session : 2564568) | finished |  | Swnf_094
The BSW shall provide the diagnostic services listed in HMC_AE2_Diagnostic_Database.xlsx | B-SW_5389 | None | accepted | M13 | not implemented | SwTS_Diag_356 | requirement based test | reviewed | Passed(session : 2564568) | finished |  | Swnf_094
The BSW shall provide the diagnostic services listed in HMC_AE2_Diagnostic_Database.xlsx | B-SW_5389 | None | accepted | M13 | not implemented | SwTS_Diag_357 | requirement based test | reviewed | Passed(session : 2564571) | finished |  | Swnf_094
The BSW shall provide the diagnostic services listed in HMC_AE2_Diagnostic_Database.xlsx | B-SW_5389 | None | accepted | M13 | not implemented | SwTS_Diag_1059 | requirement based test | reviewed | Passed(session : 2564568) | finished |  | Swnf_094
The BSW shall provide the diagnostic services listed in HMC_AE2_Diagnostic_Database.xlsx | B-SW_5389 | None | accepted | M13 | not implemented | SwTS_Diag_1060 | requirement based test | reviewed | Passed(session : 2564568) | finished |  | Swnf_094
The BSW shall provide the diagnostic services listed in HMC_AE2_Diagnostic_Database.xlsx | B-SW_5389 | None | accepted | M13 | not implemented | SwTS_Diag_1061 | requirement based test | reviewed | Passed(session : 2564568) | finished |  | Swnf_094
The BSW shall provide the diagnostic services listed in HMC_AE2_Diagnostic_Database.xlsx | B-SW_5389 | None | accepted | M13 | not implemented | SwTS_Diag_1062 | requirement based test | reviewed | Passed(session : 2564568) | finished |  | Swnf_094
The BSW shall provide the diagnostic services listed in HMC_AE2_Diagnostic_Database.xlsx | B-SW_5389 | None | accepted | M13 | not implemented | SwTS_Diag_1063 | requirement based test | reviewed | Passed(session : 2564568) | finished |  | Swnf_094
The BSW shall provide the diagnostic services listed in HMC_AE2_Diagnostic_Database.xlsx | B-SW_5389 | None | accepted | M13 | not implemented | SwTS_Diag_1064 | requirement based test | reviewed | Passed(session : 2564568) | finished |  | Swnf_094
The BSW shall provide the diagnostic services listed in HMC_AE2_Diagnostic_Database.xlsx | B-SW_5389 | None | accepted | M13 | not implemented | SwTS_Diag_1065 | requirement based test | reviewed | Passed(session : 2564568) | finished |  | Swnf_094
The BSW shall provide the diagnostic services listed in HMC_AE2_Diagnostic_Database.xlsx | B-SW_5389 | None | accepted | M13 | not implemented | SwTS_Diag_1066 | requirement based test | reviewed | Passed(session : 2564568) | finished |  | Swnf_094
The BSW shall provide the diagnostic services listed in HMC_AE2_Diagnostic_Database.xlsx | B-SW_5389 | None | accepted | M13 | not implemented | SwTS_Diag_1067 | requirement based test | reviewed | Passed(session : 2564568) | finished |  | Swnf_094
The BSW shall provide the diagnostic services listed in HMC_AE2_Diagnostic_Database.xlsx | B-SW_5389 | None | accepted | M13 | not implemented | SwTS_Diag_1068 | requirement based test | reviewed | Passed(session : 2564568) | finished |  | Swnf_094
The BSW shall provide the diagnostic services listed in HMC_AE2_Diagnostic_Database.xlsx | B-SW_5389 | None | accepted | M13 | not implemented | SwTS_Diag_1069 | requirement based test | reviewed | Passed(session : 2564568) | finished |  | Swnf_094
The BSW shall provide the diagnostic services listed in HMC_AE2_Diagnostic_Database.xlsx | B-SW_5389 | None | accepted | M13 | not implemented | SwTS_Diag_1070 | requirement based test | reviewed | Passed(session : 2564568) | finished |  | Swnf_094
The BSW shall provide the diagnostic services listed in HMC_AE2_Diagnostic_Database.xlsx | B-SW_5389 | None | accepted | M13 | not implemented | SwTS_Diag_1071 | requirement based test | reviewed | Passed(session : 2564568) | finished |  | Swnf_094
The BSW shall provide the diagnostic services listed in HMC_AE2_Diagnostic_Database.xlsx | B-SW_5389 | None | accepted | M13 | not implemented | SwTS_Diag_1072 | requirement based test | reviewed | Passed(session : 2564568) | finished |  | Swnf_094
The BSW shall provide the diagnostic services listed in HMC_AE2_Diagnostic_Database.xlsx | B-SW_5389 | None | accepted | M13 | not implemented | SwTS_Diag_1073 | requirement based test | reviewed | Passed(session : 2564568) | finished |  | Swnf_094
The BSW shall provide the diagnostic services listed in HMC_AE2_Diagnostic_Database.xlsx | B-SW_5389 | None | accepted | M13 | not implemented | SwTS_Diag_1056 | requirement based test | reviewed | Passed(session : 2564600) | finished |  | Swnf_094
The BSW shall provide the diagnostic services listed in HMC_AE2_Diagnostic_Database.xlsx | B-SW_5389 | None | accepted | M13 | not implemented | SwTS_Diag_1057 | requirement based test | reviewed | Passed(session : 2564600) | finished |  | Swnf_094
The BSW shall provide the diagnostic services listed in HMC_AE2_Diagnostic_Database.xlsx | B-SW_5389 | None | accepted | M13 | not implemented | SwTS_Diag_1076 | requirement based test | reviewed | Passed(session : 2564568) | finished |  | Swnf_094
The BSW shall provide the diagnostic services listed in HMC_AE2_Diagnostic_Database.xlsx | B-SW_5389 | None | accepted | M13 | not implemented | SwTS_Diag_1077 | requirement based test | reviewed | Passed(session : 2564568) | finished |  | Swnf_094
The BSW shall provide the diagnostic services listed in HMC_AE2_Diagnostic_Database.xlsx | B-SW_5389 | None | accepted | M13 | not implemented | SwTS_Diag_1078 | requirement based test | reviewed | Passed(session : 2564568) | finished |  | Swnf_094
The BSW shall provide the diagnostic services listed in HMC_AE2_Diagnostic_Database.xlsx | B-SW_5389 | None | accepted | M13 | not implemented | SwTS_Diag_1079 | requirement based test | reviewed | Passed(session : 2564568) | finished |  | Swnf_094
The BSW shall provide the diagnostic services listed in HMC_AE2_Diagnostic_Database.xlsx | B-SW_5389 | None | accepted | M13 | not implemented | SwTS_Diag_1080 | requirement based test | reviewed | Passed(session : 2564568) | finished |  | Swnf_094
The BSW shall provide the diagnostic services listed in HMC_AE2_Diagnostic_Database.xlsx | B-SW_5389 | None | accepted | M13 | not implemented | SwTS_Diag_1081 | requirement based test | reviewed | Passed(session : 2564568) | finished |  | Swnf_094
The BSW shall provide the diagnostic services listed in HMC_AE2_Diagnostic_Database.xlsx | B-SW_5389 | None | accepted | M13 | not implemented | SwTS_Diag_1082 | requirement based test | reviewed | Passed(session : 2564568) | finished |  | Swnf_094
The BSW shall provide the diagnostic services listed in HMC_AE2_Diagnostic_Database.xlsx | B-SW_5389 | None | accepted | M13 | not implemented | SwTS_Diag_1083 | requirement based test | reviewed | Passed(session : 2564568) | finished |  | Swnf_094
The BSW shall provide the diagnostic services listed in HMC_AE2_Diagnostic_Database.xlsx | B-SW_5389 | None | accepted | M13 | not implemented | SwTS_Diag_1084 | requirement based test | reviewed | Passed(session : 2564568) | finished |  | Swnf_094
The BSW shall provide the diagnostic services listed in HMC_AE2_Diagnostic_Database.xlsx | B-SW_5389 | None | accepted | M13 | not implemented | SwTS_Diag_1085 | requirement based test | reviewed | Passed(session : 2564568) | finished |  | Swnf_094
The BSW shall provide the diagnostic services listed in HMC_AE2_Diagnostic_Database.xlsx | B-SW_5389 | None | accepted | M13 | not implemented | SwTS_Diag_1086 | requirement based test | reviewed | Passed(session : 2564568) | finished |  | Swnf_094
The BSW shall provide the diagnostic services listed in HMC_AE2_Diagnostic_Database.xlsx | B-SW_5389 | None | accepted | M13 | not implemented | SwTS_Diag_1087 | requirement based test | reviewed | Passed(session : 2564568) | finished |  | Swnf_094
The BSW shall provide the diagnostic services listed in HMC_AE2_Diagnostic_Database.xlsx | B-SW_5389 | None | accepted | M13 | not implemented | SwTS_Diag_1088 | requirement based test | reviewed | Passed(session : 2564568) | finished |  | Swnf_094
The BSW shall provide the diagnostic services listed in HMC_AE2_Diagnostic_Database.xlsx | B-SW_5389 | None | accepted | M13 | not implemented | SwTS_Diag_388 | requirement based test | reviewed | Passed(session : 2564568) | finished |  | Swnf_094
The BSW shall provide the diagnostic services listed in HMC_AE2_Diagnostic_Database.xlsx | B-SW_5389 | None | accepted | M13 | not implemented | SwTS_Diag_1010 | requirement based test | reviewed | Passed(session : 2564571) | finished |  | Swnf_094
The BSW shall provide the diagnostic services listed in HMC_AE2_Diagnostic_Database.xlsx | B-SW_5389 | None | accepted | M13 | not implemented | SwTS_Diag_1020 | requirement based test | reviewed | NT | not finished |  | Swnf_094
The BSW shall provide the diagnostic services listed in HMC_AE2_Diagnostic_Database.xlsx | B-SW_5389 | None | accepted | M13 | not implemented | SwTS_Diag_1024 | requirement based test | reviewed | Passed(session : 2564568) | finished |  | Swnf_094
The BSW shall provide the diagnostic services listed in HMC_AE2_Diagnostic_Database.xlsx | B-SW_5389 | None | accepted | M13 | not implemented | SwTS_Diag_390 | requirement based test | reviewed | Passed(session : 2564568) | finished |  | Swnf_094
The BSW shall provide the diagnostic services listed in HMC_AE2_Diagnostic_Database.xlsx | B-SW_5389 | None | accepted | M13 | not implemented | SwTS_Diag_389 | requirement based test | reviewed | Passed(session : 2564568) | finished |  | Swnf_094
The BSW shall provide the diagnostic services listed in HMC_AE2_Diagnostic_Database.xlsx | B-SW_5389 | None | accepted | M13 | not implemented | SwTS_Diag_391 | requirement based test | reviewed | Passed(session : 2564571) | finished |  | Swnf_094
The BSW shall provide the diagnostic services listed in HMC_AE2_Diagnostic_Database.xlsx | B-SW_5389 | None | accepted | M13 | not implemented | SwTS_Diag_392 | requirement based test | reviewed | Passed(session : 2564568) | finished |  | Swnf_094
The BSW shall provide the diagnostic services listed in HMC_AE2_Diagnostic_Database.xlsx | B-SW_5389 | None | accepted | M13 | not implemented | SwTS_Diag_393 | requirement based test | reviewed | Passed(session : 2564568) | finished |  | Swnf_094
The BSW shall provide the diagnostic services listed in HMC_AE2_Diagnostic_Database.xlsx | B-SW_5389 | None | accepted | M13 | not implemented | SwTS_Diag_394 | requirement based test | reviewed | Passed(session : 2564568) | finished |  | Swnf_094
The BSW shall provide the diagnostic services listed in HMC_AE2_Diagnostic_Database.xlsx | B-SW_5389 | None | accepted | M13 | not implemented | SwTS_Diag_395 | requirement based test | reviewed | Passed(session : 2564568) | finished |  | Swnf_094
The BSW shall provide the diagnostic services listed in HMC_AE2_Diagnostic_Database.xlsx | B-SW_5389 | None | accepted | M13 | not implemented | SwTS_Diag_396 | requirement based test | reviewed | Passed(session : 2564571) | finished |  | Swnf_094
The BSW shall provide the diagnostic services listed in HMC_AE2_Diagnostic_Database.xlsx | B-SW_5389 | None | accepted | M13 | not implemented | SwTS_Diag_397 | requirement based test | reviewed | Passed(session : 2564571) | finished |  | Swnf_094
The BSW shall provide the diagnostic services listed in HMC_AE2_Diagnostic_Database.xlsx | B-SW_5389 | None | accepted | M13 | not implemented | SwTS_Diag_398 | requirement based test | reviewed | Passed(session : 2564568) | finished |  | Swnf_094
The BSW shall provide the diagnostic services listed in HMC_AE2_Diagnostic_Database.xlsx | B-SW_5389 | None | accepted | M13 | not implemented | SwTS_Diag_399 | requirement based test | reviewed | Passed(session : 2564568) | finished |  | Swnf_094
The BSW shall provide the diagnostic services listed in HMC_AE2_Diagnostic_Database.xlsx | B-SW_5389 | None | accepted | M13 | not implemented | SwTS_Diag_400 | requirement based test | reviewed | Passed(session : 2564568) | finished |  | Swnf_094
The BSW shall provide the diagnostic services listed in HMC_AE2_Diagnostic_Database.xlsx | B-SW_5389 | None | accepted | M13 | not implemented | SwTS_Diag_401 | requirement based test | reviewed | Passed(session : 2564568) | finished |  | Swnf_094
The BSW shall provide the diagnostic services listed in HMC_AE2_Diagnostic_Database.xlsx | B-SW_5389 | None | accepted | M13 | not implemented | SwTS_Diag_402 | requirement based test | reviewed | Passed(session : 2564568) | finished |  | Swnf_094
The BSW shall provide the diagnostic services listed in HMC_AE2_Diagnostic_Database.xlsx | B-SW_5389 | None | accepted | M13 | not implemented | SwTS_Diag_403 | requirement based test | reviewed | Passed(session : 2564568) | finished |  | Swnf_094
The BSW shall provide the diagnostic services listed in HMC_AE2_Diagnostic_Database.xlsx | B-SW_5389 | None | accepted | M13 | not implemented | SwTS_Diag_404 | requirement based test | reviewed | Passed(session : 2564568) | finished |  | Swnf_094
The BSW shall provide the diagnostic services listed in HMC_AE2_Diagnostic_Database.xlsx | B-SW_5389 | None | accepted | M13 | not implemented | SwTS_Diag_405 | requirement based test | reviewed | Passed(session : 2564568) | finished |  | Swnf_094
The BSW shall provide the diagnostic services listed in HMC_AE2_Diagnostic_Database.xlsx | B-SW_5389 | None | accepted | M13 | not implemented | SwTS_Diag_406 | requirement based test | reviewed | Passed(session : 2564568) | finished |  | Swnf_094
The BSW shall provide the diagnostic services listed in HMC_AE2_Diagnostic_Database.xlsx | B-SW_5389 | None | accepted | M13 | not implemented | SwTS_Diag_407 | requirement based test | reviewed | Passed(session : 2564568) | finished |  | Swnf_094
The BSW shall provide the diagnostic services listed in HMC_AE2_Diagnostic_Database.xlsx | B-SW_5389 | None | accepted | M13 | not implemented | SwTS_Diag_408 | requirement based test | reviewed | Passed(session : 2564568) | finished |  | Swnf_094
The BSW shall provide the diagnostic services listed in HMC_AE2_Diagnostic_Database.xlsx | B-SW_5389 | None | accepted | M13 | not implemented | SwTS_Diag_409 | requirement based test | reviewed | Passed(session : 2564568) | finished |  | Swnf_094
The BSW shall provide the diagnostic services listed in HMC_AE2_Diagnostic_Database.xlsx | B-SW_5389 | None | accepted | M13 | not implemented | SwTS_Diag_410 | requirement based test | reviewed | Passed(session : 2564568) | finished |  | Swnf_094
The BSW shall provide the diagnostic services listed in HMC_AE2_Diagnostic_Database.xlsx | B-SW_5389 | None | accepted | M13 | not implemented | SwTS_Diag_411 | requirement based test | reviewed | Passed(session : 2564568) | finished |  | Swnf_094
The BSW shall provide the diagnostic services listed in HMC_AE2_Diagnostic_Database.xlsx | B-SW_5389 | None | accepted | M13 | not implemented | SwTS_Diag_412 | requirement based test | reviewed | Passed(session : 2564568) | finished |  | Swnf_094
The BSW shall provide the diagnostic services listed in HMC_AE2_Diagnostic_Database.xlsx | B-SW_5389 | None | accepted | M13 | not implemented | SwTS_Diag_413 | requirement based test | reviewed | Passed(session : 2564568) | finished |  | Swnf_094
The BSW shall provide the diagnostic services listed in HMC_AE2_Diagnostic_Database.xlsx | B-SW_5389 | None | accepted | M13 | not implemented | SwTS_Diag_414 | requirement based test | reviewed | Passed(session : 2564568) | finished |  | Swnf_094
The BSW shall provide the diagnostic services listed in HMC_AE2_Diagnostic_Database.xlsx | B-SW_5389 | None | accepted | M13 | not implemented | SwTS_Diag_415 | requirement based test | reviewed | Passed(session : 2564568) | finished |  | Swnf_094
The BSW shall provide the diagnostic services listed in HMC_AE2_Diagnostic_Database.xlsx | B-SW_5389 | None | accepted | M13 | not implemented | SwTS_Diag_416 | requirement based test | reviewed | Passed(session : 2564568) | finished |  | Swnf_094
The BSW shall provide the diagnostic services listed in HMC_AE2_Diagnostic_Database.xlsx | B-SW_5389 | None | accepted | M13 | not implemented | SwTS_Diag_417 | requirement based test | reviewed | Passed(session : 2564568) | finished |  | Swnf_094
The BSW shall provide the diagnostic services listed in HMC_AE2_Diagnostic_Database.xlsx | B-SW_5389 | None | accepted | M13 | not implemented | SwTS_Diag_418 | requirement based test | reviewed | Passed(session : 2564568) | finished |  | Swnf_094
The BSW shall provide the diagnostic services listed in HMC_AE2_Diagnostic_Database.xlsx | B-SW_5389 | None | accepted | M13 | not implemented | SwTS_Diag_419 | requirement based test | reviewed | Passed(session : 2564568) | finished |  | Swnf_094
The BSW shall provide the diagnostic services listed in HMC_AE2_Diagnostic_Database.xlsx | B-SW_5389 | None | accepted | M13 | not implemented | SwTS_Diag_420 | requirement based test | reviewed | Passed(session : 2564568) | finished |  | Swnf_094
The BSW shall provide the diagnostic services listed in HMC_AE2_Diagnostic_Database.xlsx | B-SW_5389 | None | accepted | M13 | not implemented | SwTS_Diag_421 | requirement based test | reviewed | Passed(session : 2564568) | finished |  | Swnf_094
The BSW shall provide the diagnostic services listed in HMC_AE2_Diagnostic_Database.xlsx | B-SW_5389 | None | accepted | M13 | not implemented | SwTS_Diag_422 | requirement based test | reviewed | Passed(session : 2564568) | finished |  | Swnf_094
The BSW shall provide the diagnostic services listed in HMC_AE2_Diagnostic_Database.xlsx | B-SW_5389 | None | accepted | M13 | not implemented | SwTS_Diag_423 | requirement based test | reviewed | Passed(session : 2564568) | finished |  | Swnf_094
The BSW shall provide the diagnostic services listed in HMC_AE2_Diagnostic_Database.xlsx | B-SW_5389 | None | accepted | M13 | not implemented | SwTS_Diag_424 | requirement based test | reviewed | Passed(session : 2564568) | finished |  | Swnf_094
The BSW shall provide the diagnostic services listed in HMC_AE2_Diagnostic_Database.xlsx | B-SW_5389 | None | accepted | M13 | not implemented | SwTS_Diag_425 | requirement based test | reviewed | Passed(session : 2564568) | finished |  | Swnf_094
The BSW shall provide the diagnostic services listed in HMC_AE2_Diagnostic_Database.xlsx | B-SW_5389 | None | accepted | M13 | not implemented | SwTS_Diag_426 | requirement based test | reviewed | Passed(session : 2564568) | finished |  | Swnf_094
The BSW shall provide the diagnostic services listed in HMC_AE2_Diagnostic_Database.xlsx | B-SW_5389 | None | accepted | M13 | not implemented | SwTS_Diag_427 | requirement based test | reviewed | Passed(session : 2564568) | finished |  | Swnf_094
The BSW shall provide the diagnostic services listed in HMC_AE2_Diagnostic_Database.xlsx | B-SW_5389 | None | accepted | M13 | not implemented | SwTS_Diag_428 | requirement based test | reviewed | Passed(session : 2564568) | finished |  | Swnf_094
The BSW shall provide the diagnostic services listed in HMC_AE2_Diagnostic_Database.xlsx | B-SW_5389 | None | accepted | M13 | not implemented | SwTS_Diag_429 | requirement based test | reviewed | Passed(session : 2564568) | finished |  | Swnf_094
The BSW shall provide the diagnostic services listed in HMC_AE2_Diagnostic_Database.xlsx | B-SW_5389 | None | accepted | M13 | not implemented | SwTS_Diag_430 | requirement based test | reviewed | Passed(session : 2564568) | finished |  | Swnf_094
The BSW shall provide the diagnostic services listed in HMC_AE2_Diagnostic_Database.xlsx | B-SW_5389 | None | accepted | M13 | not implemented | SwTS_Diag_431 | requirement based test | reviewed | Passed(session : 2564568) | finished |  | Swnf_094
The BSW shall provide the diagnostic services listed in HMC_AE2_Diagnostic_Database.xlsx | B-SW_5389 | None | accepted | M13 | not implemented | SwTS_Diag_432 | requirement based test | reviewed | Passed(session : 2564568) | finished |  | Swnf_094
The BSW shall provide the diagnostic services listed in HMC_AE2_Diagnostic_Database.xlsx | B-SW_5389 | None | accepted | M13 | not implemented | SwTS_Diag_433 | requirement based test | reviewed | Passed(session : 2564568) | finished |  | Swnf_094
The BSW shall provide the diagnostic services listed in HMC_AE2_Diagnostic_Database.xlsx | B-SW_5389 | None | accepted | M13 | not implemented | SwTS_Diag_434 | requirement based test | reviewed | Passed(session : 2564568) | finished |  | Swnf_094
The BSW shall provide the diagnostic services listed in HMC_AE2_Diagnostic_Database.xlsx | B-SW_5389 | None | accepted | M13 | not implemented | SwTS_Diag_435 | requirement based test | reviewed | Passed(session : 2564568) | finished |  | Swnf_094
The BSW shall provide the diagnostic services listed in HMC_AE2_Diagnostic_Database.xlsx | B-SW_5389 | None | accepted | M13 | not implemented | SwTS_Diag_436 | requirement based test | reviewed | Passed(session : 2564568) | finished |  | Swnf_094
The BSW shall provide the diagnostic services listed in HMC_AE2_Diagnostic_Database.xlsx | B-SW_5389 | None | accepted | M13 | not implemented | SwTS_Diag_437 | requirement based test | reviewed | Passed(session : 2564568) | finished |  | Swnf_094
The BSW shall provide the diagnostic services listed in HMC_AE2_Diagnostic_Database.xlsx | B-SW_5389 | None | accepted | M13 | not implemented | SwTS_Diag_438 | requirement based test | reviewed | Passed(session : 2564568) | finished |  | Swnf_094
The BSW shall provide the diagnostic services listed in HMC_AE2_Diagnostic_Database.xlsx | B-SW_5389 | None | accepted | M13 | not implemented | SwTS_Diag_439 | requirement based test | reviewed | Passed(session : 2564568) | finished |  | Swnf_094
The BSW shall provide the diagnostic services listed in HMC_AE2_Diagnostic_Database.xlsx | B-SW_5389 | None | accepted | M13 | not implemented | SwTS_Diag_440 | requirement based test | reviewed | Passed(session : 2564568) | finished |  | Swnf_094
The BSW shall provide the diagnostic services listed in HMC_AE2_Diagnostic_Database.xlsx | B-SW_5389 | None | accepted | M13 | not implemented | SwTS_Diag_441 | requirement based test | reviewed | Passed(session : 2564568) | finished |  | Swnf_094
The BSW shall provide the diagnostic services listed in HMC_AE2_Diagnostic_Database.xlsx | B-SW_5389 | None | accepted | M13 | not implemented | SwTS_Diag_442 | requirement based test | reviewed | Passed(session : 2564568) | finished |  | Swnf_094
The BSW shall provide the diagnostic services listed in HMC_AE2_Diagnostic_Database.xlsx | B-SW_5389 | None | accepted | M13 | not implemented | SwTS_Diag_443 | requirement based test | reviewed | Passed(session : 2564568) | finished |  | Swnf_094
The BSW shall provide the diagnostic services listed in HMC_AE2_Diagnostic_Database.xlsx | B-SW_5389 | None | accepted | M13 | not implemented | SwTS_Diag_444 | requirement based test | reviewed | Passed(session : 2564568) | finished |  | Swnf_094
The BSW shall provide the diagnostic services listed in HMC_AE2_Diagnostic_Database.xlsx | B-SW_5389 | None | accepted | M13 | not implemented | SwTS_Diag_445 | requirement based test | reviewed | Passed(session : 2564568) | finished |  | Swnf_094
The BSW shall provide the diagnostic services listed in HMC_AE2_Diagnostic_Database.xlsx | B-SW_5389 | None | accepted | M13 | not implemented | SwTS_Diag_446 | requirement based test | reviewed | Passed(session : 2564568) | finished |  | Swnf_094
The BSW shall provide the diagnostic services listed in HMC_AE2_Diagnostic_Database.xlsx | B-SW_5389 | None | accepted | M13 | not implemented | SwTS_Diag_447 | requirement based test | reviewed | Passed(session : 2564568) | finished |  | Swnf_094
The BSW shall provide the diagnostic services listed in HMC_AE2_Diagnostic_Database.xlsx | B-SW_5389 | None | accepted | M13 | not implemented | SwTS_Diag_448 | requirement based test | reviewed | Passed(session : 2564568) | finished |  | Swnf_094
The BSW shall provide the diagnostic services listed in HMC_AE2_Diagnostic_Database.xlsx | B-SW_5389 | None | accepted | M13 | not implemented | SwTS_Diag_449 | requirement based test | reviewed | Passed(session : 2564568) | finished |  | Swnf_094
The BSW shall provide the diagnostic services listed in HMC_AE2_Diagnostic_Database.xlsx | B-SW_5389 | None | accepted | M13 | not implemented | SwTS_Diag_450 | requirement based test | reviewed | Passed(session : 2564568) | finished |  | Swnf_094
The BSW shall provide the diagnostic services listed in HMC_AE2_Diagnostic_Database.xlsx | B-SW_5389 | None | accepted | M13 | not implemented | SwTS_Diag_451 | requirement based test | reviewed | Passed(session : 2564568) | finished |  | Swnf_094
The BSW shall provide the diagnostic services listed in HMC_AE2_Diagnostic_Database.xlsx | B-SW_5389 | None | accepted | M13 | not implemented | SwTS_Diag_452 | requirement based test | reviewed | Passed(session : 2564568) | finished |  | Swnf_094
The BSW shall provide the diagnostic services listed in HMC_AE2_Diagnostic_Database.xlsx | B-SW_5389 | None | accepted | M13 | not implemented | SwTS_Diag_453 | requirement based test | reviewed | Passed(session : 2564568) | finished |  | Swnf_094
The BSW shall provide the diagnostic services listed in HMC_AE2_Diagnostic_Database.xlsx | B-SW_5389 | None | accepted | M13 | not implemented | SwTS_Diag_454 | requirement based test | reviewed | Passed(session : 2564568) | finished |  | Swnf_094
The BSW shall provide the diagnostic services listed in HMC_AE2_Diagnostic_Database.xlsx | B-SW_5389 | None | accepted | M13 | not implemented | SwTS_Diag_455 | requirement based test | reviewed | Passed(session : 2564568) | finished |  | Swnf_094
The BSW shall provide the diagnostic services listed in HMC_AE2_Diagnostic_Database.xlsx | B-SW_5389 | None | accepted | M13 | not implemented | SwTS_Diag_456 | requirement based test | reviewed | Passed(session : 2564568) | finished |  | Swnf_094
The BSW shall provide the diagnostic services listed in HMC_AE2_Diagnostic_Database.xlsx | B-SW_5389 | None | accepted | M13 | not implemented | SwTS_Diag_457 | requirement based test | reviewed | Passed(session : 2564568) | finished |  | Swnf_094
The BSW shall provide the diagnostic services listed in HMC_AE2_Diagnostic_Database.xlsx | B-SW_5389 | None | accepted | M13 | not implemented | SwTS_Diag_458 | requirement based test | reviewed | Passed(session : 2564568) | finished |  | Swnf_094
The BSW shall provide the diagnostic services listed in HMC_AE2_Diagnostic_Database.xlsx | B-SW_5389 | None | accepted | M13 | not implemented | SwTS_Diag_459 | requirement based test | reviewed | Passed(session : 2564568) | finished |  | Swnf_094
The BSW shall provide the diagnostic services listed in HMC_AE2_Diagnostic_Database.xlsx | B-SW_5389 | None | accepted | M13 | not implemented | SwTS_Diag_460 | requirement based test | reviewed | Passed(session : 2564568) | finished |  | Swnf_094
The BSW shall provide the diagnostic services listed in HMC_AE2_Diagnostic_Database.xlsx | B-SW_5389 | None | accepted | M13 | not implemented | SwTS_Diag_461 | requirement based test | reviewed | Passed(session : 2564568) | finished |  | Swnf_094
The BSW shall provide the diagnostic services listed in HMC_AE2_Diagnostic_Database.xlsx | B-SW_5389 | None | accepted | M13 | not implemented | SwTS_Diag_462 | requirement based test | reviewed | Passed(session : 2564568) | finished |  | Swnf_094
The BSW shall provide the diagnostic services listed in HMC_AE2_Diagnostic_Database.xlsx | B-SW_5389 | None | accepted | M13 | not implemented | SwTS_Diag_463 | requirement based test | reviewed | Passed(session : 2564568) | finished |  | Swnf_094
The BSW shall provide the diagnostic services listed in HMC_AE2_Diagnostic_Database.xlsx | B-SW_5389 | None | accepted | M13 | not implemented | SwTS_Diag_464 | requirement based test | reviewed | Passed(session : 2564568) | finished |  | Swnf_094
The BSW shall provide the diagnostic services listed in HMC_AE2_Diagnostic_Database.xlsx | B-SW_5389 | None | accepted | M13 | not implemented | SwTS_Diag_465 | requirement based test | reviewed | Passed(session : 2564568) | finished |  | Swnf_094
The BSW shall provide the diagnostic services listed in HMC_AE2_Diagnostic_Database.xlsx | B-SW_5389 | None | accepted | M13 | not implemented | SwTS_Diag_466 | requirement based test | reviewed | Passed(session : 2564568) | finished |  | Swnf_094
The BSW shall provide the diagnostic services listed in HMC_AE2_Diagnostic_Database.xlsx | B-SW_5389 | None | accepted | M13 | not implemented | SwTS_Diag_467 | requirement based test | reviewed | Passed(session : 2564568) | finished |  | Swnf_094
The BSW shall provide the diagnostic services listed in HMC_AE2_Diagnostic_Database.xlsx | B-SW_5389 | None | accepted | M13 | not implemented | SwTS_Diag_468 | requirement based test | reviewed | Passed(session : 2564568) | finished |  | Swnf_094
The BSW shall provide the diagnostic services listed in HMC_AE2_Diagnostic_Database.xlsx | B-SW_5389 | None | accepted | M13 | not implemented | SwTS_Diag_469 | requirement based test | reviewed | Passed(session : 2564568) | finished |  | Swnf_094
The BSW shall provide the diagnostic services listed in HMC_AE2_Diagnostic_Database.xlsx | B-SW_5389 | None | accepted | M13 | not implemented | SwTS_Diag_470 | requirement based test | reviewed | Passed(session : 2564568) | finished |  | Swnf_094
The BSW shall provide the diagnostic services listed in HMC_AE2_Diagnostic_Database.xlsx | B-SW_5389 | None | accepted | M13 | not implemented | SwTS_Diag_471 | requirement based test | reviewed | Passed(session : 2564568) | finished |  | Swnf_094
The BSW shall provide the diagnostic services listed in HMC_AE2_Diagnostic_Database.xlsx | B-SW_5389 | None | accepted | M13 | not implemented | SwTS_Diag_472 | requirement based test | reviewed | Passed(session : 2564568) | finished |  | Swnf_094
The BSW shall provide the diagnostic services listed in HMC_AE2_Diagnostic_Database.xlsx | B-SW_5389 | None | accepted | M13 | not implemented | SwTS_Diag_473 | requirement based test | reviewed | Passed(session : 2564568) | finished |  | Swnf_094
The BSW shall provide the diagnostic services listed in HMC_AE2_Diagnostic_Database.xlsx | B-SW_5389 | None | accepted | M13 | not implemented | SwTS_Diag_474 | requirement based test | reviewed | Passed(session : 2564568) | finished |  | Swnf_094
The BSW shall provide the diagnostic services listed in HMC_AE2_Diagnostic_Database.xlsx | B-SW_5389 | None | accepted | M13 | not implemented | SwTS_Diag_475 | requirement based test | reviewed | Passed(session : 2564568) | finished |  | Swnf_094
The BSW shall provide the diagnostic services listed in HMC_AE2_Diagnostic_Database.xlsx | B-SW_5389 | None | accepted | M13 | not implemented | SwTS_Diag_476 | requirement based test | reviewed | Passed(session : 2564568) | finished |  | Swnf_094
The BSW shall provide the diagnostic services listed in HMC_AE2_Diagnostic_Database.xlsx | B-SW_5389 | None | accepted | M13 | not implemented | SwTS_Diag_477 | requirement based test | reviewed | Passed(session : 2564568) | finished |  | Swnf_094
The BSW shall provide the diagnostic services listed in HMC_AE2_Diagnostic_Database.xlsx | B-SW_5389 | None | accepted | M13 | not implemented | SwTS_Diag_478 | requirement based test | reviewed | Passed(session : 2564568) | finished |  | Swnf_094
The BSW shall provide the diagnostic services listed in HMC_AE2_Diagnostic_Database.xlsx | B-SW_5389 | None | accepted | M13 | not implemented | SwTS_Diag_479 | requirement based test | reviewed | Passed(session : 2564568) | finished |  | Swnf_094
The BSW shall provide the diagnostic services listed in HMC_AE2_Diagnostic_Database.xlsx | B-SW_5389 | None | accepted | M13 | not implemented | SwTS_Diag_480 | requirement based test | reviewed | Passed(session : 2564568) | finished |  | Swnf_094
The BSW shall provide the diagnostic services listed in HMC_AE2_Diagnostic_Database.xlsx | B-SW_5389 | None | accepted | M13 | not implemented | SwTS_Diag_481 | requirement based test | reviewed | Passed(session : 2564568) | finished |  | Swnf_094
The BSW shall provide the diagnostic services listed in HMC_AE2_Diagnostic_Database.xlsx | B-SW_5389 | None | accepted | M13 | not implemented | SwTS_Diag_482 | requirement based test | reviewed | Passed(session : 2564568) | finished |  | Swnf_094
The BSW shall provide the diagnostic services listed in HMC_AE2_Diagnostic_Database.xlsx | B-SW_5389 | None | accepted | M13 | not implemented | SwTS_Diag_483 | requirement based test | reviewed | Passed(session : 2564568) | finished |  | Swnf_094
The BSW shall provide the diagnostic services listed in HMC_AE2_Diagnostic_Database.xlsx | B-SW_5389 | None | accepted | M13 | not implemented | SwTS_Diag_484 | requirement based test | reviewed | Passed(session : 2564568) | finished |  | Swnf_094
The BSW shall provide the diagnostic services listed in HMC_AE2_Diagnostic_Database.xlsx | B-SW_5389 | None | accepted | M13 | not implemented | SwTS_Diag_485 | requirement based test | reviewed | Passed(session : 2564568) | finished |  | Swnf_094
The BSW shall provide the diagnostic services listed in HMC_AE2_Diagnostic_Database.xlsx | B-SW_5389 | None | accepted | M13 | not implemented | SwTS_Diag_486 | requirement based test | reviewed | Passed(session : 2564568) | finished |  | Swnf_094
The BSW shall provide the diagnostic services listed in HMC_AE2_Diagnostic_Database.xlsx | B-SW_5389 | None | accepted | M13 | not implemented | SwTS_Diag_487 | requirement based test | reviewed | Passed(session : 2564568) | finished |  | Swnf_094
The BSW shall provide the diagnostic services listed in HMC_AE2_Diagnostic_Database.xlsx | B-SW_5389 | None | accepted | M13 | not implemented | SwTS_Diag_488 | requirement based test | reviewed | Passed(session : 2564568) | finished |  | Swnf_094
The BSW shall provide the diagnostic services listed in HMC_AE2_Diagnostic_Database.xlsx | B-SW_5389 | None | accepted | M13 | not implemented | SwTS_Diag_1006 | requirement based test | reviewed | Passed(session : 2564568) | finished |  | Swnf_094
The BSW shall provide the diagnostic services listed in HMC_AE2_Diagnostic_Database.xlsx | B-SW_5389 | None | accepted | M13 | not implemented | SwTS_Diag_1008 | requirement based test | reviewed | Passed(session : 2564568) | finished |  | Swnf_094
The BSW shall provide the diagnostic services listed in HMC_AE2_Diagnostic_Database.xlsx | B-SW_5389 | None | accepted | M13 | not implemented | SwTS_Diag_1011 | requirement based test | reviewed | Passed(session : 2564568) | finished |  | Swnf_094
The BSW shall provide the diagnostic services listed in HMC_AE2_Diagnostic_Database.xlsx | B-SW_5389 | None | accepted | M13 | not implemented | SwTS_Diag_1014 | requirement based test | reviewed | Passed(session : 2564568) | finished |  | Swnf_094
The BSW shall provide the diagnostic services listed in HMC_AE2_Diagnostic_Database.xlsx | B-SW_5389 | None | accepted | M13 | not implemented | SwTS_Diag_1015 | requirement based test | reviewed | Passed(session : 2564568) | finished |  | Swnf_094
The BSW shall provide the diagnostic services listed in HMC_AE2_Diagnostic_Database.xlsx | B-SW_5389 | None | accepted | M13 | not implemented | SwTS_Diag_1016 | requirement based test | reviewed | Passed(session : 2564568) | finished |  | Swnf_094
The BSW shall provide the diagnostic services listed in HMC_AE2_Diagnostic_Database.xlsx | B-SW_5389 | None | accepted | M13 | not implemented | SwTS_Diag_1017 | requirement based test | reviewed | Passed(session : 2564568) | finished |  | Swnf_094
The BSW shall provide the diagnostic services listed in HMC_AE2_Diagnostic_Database.xlsx | B-SW_5389 | None | accepted | M13 | not implemented | SwTS_Diag_1018 | requirement based test | reviewed | Passed(session : 2564568) | finished |  | Swnf_094
The BSW shall provide the diagnostic services listed in HMC_AE2_Diagnostic_Database.xlsx | B-SW_5389 | None | accepted | M13 | not implemented | SwTS_Diag_1019 | requirement based test | reviewed | Passed(session : 2564568) | finished |  | Swnf_094
The BSW shall provide the diagnostic services listed in HMC_AE2_Diagnostic_Database.xlsx | B-SW_5389 | None | accepted | M13 | not implemented | SwTS_Diag_1021 | requirement based test | reviewed | Passed(session : 2564568) | finished |  | Swnf_094
The BSW shall provide the diagnostic services listed in HMC_AE2_Diagnostic_Database.xlsx | B-SW_5389 | None | accepted | M13 | not implemented | SwTS_Diag_1022 | requirement based test | reviewed | Passed(session : 2564568) | finished |  | Swnf_094
The BSW shall provide the diagnostic services listed in HMC_AE2_Diagnostic_Database.xlsx | B-SW_5389 | None | accepted | M13 | not implemented | SwTS_Diag_1023 | requirement based test | reviewed | Passed(session : 2564568) | finished |  | Swnf_094
The BSW shall provide the diagnostic services listed in HMC_AE2_Diagnostic_Database.xlsx | B-SW_5389 | None | accepted | M13 | not implemented | SwTS_Diag_1025 | requirement based test | reviewed | Passed(session : 2564568) | finished |  | Swnf_094
The BSW shall provide the diagnostic services listed in HMC_AE2_Diagnostic_Database.xlsx | B-SW_5389 | None | accepted | M13 | not implemented | SwTS_Diag_1026 | requirement based test | reviewed | Passed(session : 2564568) | finished |  | Swnf_094
The BSW shall provide the diagnostic services listed in HMC_AE2_Diagnostic_Database.xlsx | B-SW_5389 | None | accepted | M13 | not implemented | SwTS_Diag_1028 | requirement based test | reviewed | Passed(session : 2564568) | finished |  | Swnf_094
The BSW shall provide the diagnostic services listed in HMC_AE2_Diagnostic_Database.xlsx | B-SW_5389 | None | accepted | M13 | not implemented | SwTS_Diag_1029 | requirement based test | reviewed | Passed(session : 2564568) | finished |  | Swnf_094
The BSW shall provide the diagnostic services listed in HMC_AE2_Diagnostic_Database.xlsx | B-SW_5389 | None | accepted | M13 | not implemented | SwTS_Diag_1088 | requirement based test | reviewed | Passed(session : 2564568) | finished | SysFR_718
The BSW shall provide the diagnostic services listed in HMC_AE2_Diagnostic_Database.xlsx | B-SW_5389 | None | accepted | M13 | not implemented | SwTS_Diag_1078 | requirement based test | reviewed | Passed(session : 2564568) | finished | SysFR_718
The BSW shall provide the diagnostic services listed in HMC_AE2_Diagnostic_Database.xlsx | B-SW_5389 | None | accepted | M13 | not implemented | SwTS_Diag_1088 | requirement based test | reviewed | Passed(session : 2564568) | finished |  | Swf_739
The BSW shall provide the diagnostic services listed in HMC_AE2_Diagnostic_Database.xlsx | B-SW_5389 | None | accepted | M13 | not implemented | SwTS_Diag_1078 | requirement based test | reviewed | Passed(session : 2564568) | finished |  | Swf_739 | All TC Not Pass[B-SW_5389]
The BSW shall implement the UDS Service 0x10 DiagnosticSessionControl compliant to [ISO 14229-1]. | B-SW_5293 | None | accepted | M13 | not implemented | SwTS_Diag_489 | requirement based test | reviewed | Passed(session : 2564568) | finished | SysFR_742
The BSW shall implement the UDS Service 0x10 DiagnosticSessionControl compliant to [ISO 14229-1]. | B-SW_5293 | None | accepted | M13 | not implemented | SwTS_Diag_489 | requirement based test | reviewed | Passed(session : 2564568) | finished |  | Swf_756
The BSW shall implement the UDS Service 0x10 DiagnosticSessionControl compliant to [ISO 14229-1]. | B-SW_5293 | None | accepted | M13 | not implemented | SwTS_Diag_1116 | requirement based test | reviewed | NT | not finished |  | Swf_756 | All TC Not Pass[B-SW_5293]
The diagnotic service 0x10 DisgnosticSessionContrl shall support sessions: 0x01 - defaultSession 0x02 - programmingSession 0x03 - extendedSession | B-SW_5391 | None | rejected | M13 | not implemented | SwTS_Diag_489 | requirement based test | reviewed | Passed(session : 2564568) | finished | SysFR_759
The diagnotic service 0x10 DisgnosticSessionContrl shall support sessions: 0x01 - defaultSession 0x02 - programmingSession 0x03 - extendedSession | B-SW_5391 | None | rejected | M13 | not implemented | SwTS_Diag_489 | requirement based test | reviewed | Passed(session : 2564568) | finished |  | Swf_773 | All TC Pass[B-SW_5391]
The following state transitions shall be implemented in the ECU. (In case a session is not available in the ECU, the state transitions from and to the state are omitted): [LINK][IMAGE] The sessions 'Quiescent Current' and 'Safety System Diagnostic Session' are not applicable. | B-SW_5392 | None | accepted | M13 | not implemented | SysTS_QE_113 | Functional | reviewed | NT | not finished | SysFR_749
The following state transitions shall be implemented in the ECU. (In case a session is not available in the ECU, the state transitions from and to the state are omitted): [LINK][IMAGE] The sessions 'Quiescent Current' and 'Safety System Diagnostic Session' are not applicable. | B-SW_5392 | None | accepted | M13 | not implemented | SysTS_QE_114 | Functional | reviewed | NT | not finished | SysFR_749
The following state transitions shall be implemented in the ECU. (In case a session is not available in the ECU, the state transitions from and to the state are omitted): [LINK][IMAGE] The sessions 'Quiescent Current' and 'Safety System Diagnostic Session' are not applicable. | B-SW_5392 | None | accepted | M13 | not implemented | SysTS_QE_115 | Functional | reviewed | NT | not finished | SysFR_749
The following state transitions shall be implemented in the ECU. (In case a session is not available in the ECU, the state transitions from and to the state are omitted): [LINK][IMAGE] The sessions 'Quiescent Current' and 'Safety System Diagnostic Session' are not applicable. | B-SW_5392 | None | accepted | M13 | not implemented | SysTS_QE_117 | Functional | reviewed | NT | not finished | SysFR_749
The following state transitions shall be implemented in the ECU. (In case a session is not available in the ECU, the state transitions from and to the state are omitted): [LINK][IMAGE] The sessions 'Quiescent Current' and 'Safety System Diagnostic Session' are not applicable. | B-SW_5392 | None | accepted | M13 | not implemented | SysTS_QE_119 | Functional | reviewed | NT | not finished | SysFR_749
The following state transitions shall be implemented in the ECU. (In case a session is not available in the ECU, the state transitions from and to the state are omitted): [LINK][IMAGE] The sessions 'Quiescent Current' and 'Safety System Diagnostic Session' are not applicable. | B-SW_5392 | None | accepted | M13 | not implemented | SysTS_QE_120 | Functional | reviewed | NT | not finished | SysFR_749
The following state transitions shall be implemented in the ECU. (In case a session is not available in the ECU, the state transitions from and to the state are omitted): [LINK][IMAGE] The sessions 'Quiescent Current' and 'Safety System Diagnostic Session' are not applicable. | B-SW_5392 | None | accepted | M13 | not implemented | SysTS_QE_121 | Functional | reviewed | NT | not finished | SysFR_749
The following state transitions shall be implemented in the ECU. (In case a session is not available in the ECU, the state transitions from and to the state are omitted): [LINK][IMAGE] The sessions 'Quiescent Current' and 'Safety System Diagnostic Session' are not applicable. | B-SW_5392 | None | accepted | M13 | not implemented | SysTS_QE_123 | Functional | reviewed | NT | not finished | SysFR_749
The following state transitions shall be implemented in the ECU. (In case a session is not available in the ECU, the state transitions from and to the state are omitted): [LINK][IMAGE] The sessions 'Quiescent Current' and 'Safety System Diagnostic Session' are not applicable. | B-SW_5392 | None | accepted | M13 | not implemented | SysTS_QE_124 | Functional | reviewed | NT | not finished | SysFR_749
The following state transitions shall be implemented in the ECU. (In case a session is not available in the ECU, the state transitions from and to the state are omitted): [LINK][IMAGE] The sessions 'Quiescent Current' and 'Safety System Diagnostic Session' are not applicable. | B-SW_5392 | None | accepted | M13 | not implemented | SysTS_QE_125 | Functional | reviewed | NT | not finished | SysFR_749
The following state transitions shall be implemented in the ECU. (In case a session is not available in the ECU, the state transitions from and to the state are omitted): [LINK][IMAGE] The sessions 'Quiescent Current' and 'Safety System Diagnostic Session' are not applicable. | B-SW_5392 | None | accepted | M13 | not implemented | SysTS_QE_126 | Functional | reviewed | NT | not finished | SysFR_749
The following state transitions shall be implemented in the ECU. (In case a session is not available in the ECU, the state transitions from and to the state are omitted): [LINK][IMAGE] The sessions 'Quiescent Current' and 'Safety System Diagnostic Session' are not applicable. | B-SW_5392 | None | accepted | M13 | not implemented | SysTS_QE_127 | Functional | reviewed | NT | not finished | SysFR_749
The following state transitions shall be implemented in the ECU. (In case a session is not available in the ECU, the state transitions from and to the state are omitted): [LINK][IMAGE] The sessions 'Quiescent Current' and 'Safety System Diagnostic Session' are not applicable. | B-SW_5392 | None | accepted | M13 | not implemented | SysTS_QE_264 | Non-functional | reviewed | NT | not finished | SysFR_749
The following state transitions shall be implemented in the ECU. (In case a session is not available in the ECU, the state transitions from and to the state are omitted): [LINK][IMAGE] The sessions 'Quiescent Current' and 'Safety System Diagnostic Session' are not applicable. | B-SW_5392 | None | accepted | M13 | not implemented | SysTS_QE_265 | Non-functional | reviewed | NT | not finished | SysFR_749
The following state transitions shall be implemented in the ECU. (In case a session is not available in the ECU, the state transitions from and to the state are omitted): [LINK][IMAGE] The sessions 'Quiescent Current' and 'Safety System Diagnostic Session' are not applicable. | B-SW_5392 | None | accepted | M13 | not implemented | SysTS_QE_266 | Non-functional | reviewed | NT | not finished | SysFR_749
The following state transitions shall be implemented in the ECU. (In case a session is not available in the ECU, the state transitions from and to the state are omitted): [LINK][IMAGE] The sessions 'Quiescent Current' and 'Safety System Diagnostic Session' are not applicable. | B-SW_5392 | None | accepted | M13 | not implemented | SysTS_QE_267 | Non-functional | reviewed | NT | not finished | SysFR_749
The following state transitions shall be implemented in the ECU. (In case a session is not available in the ECU, the state transitions from and to the state are omitted): [LINK][IMAGE] The sessions 'Quiescent Current' and 'Safety System Diagnostic Session' are not applicable. | B-SW_5392 | None | accepted | M13 | not implemented | SysTS_QE_268 | Functional | reviewed | NT | not finished | SysFR_749
The following state transitions shall be implemented in the ECU. (In case a session is not available in the ECU, the state transitions from and to the state are omitted): [LINK][IMAGE] The sessions 'Quiescent Current' and 'Safety System Diagnostic Session' are not applicable. | B-SW_5392 | None | accepted | M13 | not implemented | SysTS_QE_269 | Functional | reviewed | NT | not finished | SysFR_749
The following state transitions shall be implemented in the ECU. (In case a session is not available in the ECU, the state transitions from and to the state are omitted): [LINK][IMAGE] The sessions 'Quiescent Current' and 'Safety System Diagnostic Session' are not applicable. | B-SW_5392 | None | accepted | M13 | not implemented | SysTS_QE_270 | Functional | reviewed | NT | not finished | SysFR_749
The following state transitions shall be implemented in the ECU. (In case a session is not available in the ECU, the state transitions from and to the state are omitted): [LINK][IMAGE] The sessions 'Quiescent Current' and 'Safety System Diagnostic Session' are not applicable. | B-SW_5392 | None | accepted | M13 | not implemented | SysTS_QE_264 | Non-functional | reviewed | NT | not finished | SysFR_749
The following state transitions shall be implemented in the ECU. (In case a session is not available in the ECU, the state transitions from and to the state are omitted): [LINK][IMAGE] The sessions 'Quiescent Current' and 'Safety System Diagnostic Session' are not applicable. | B-SW_5392 | None | accepted | M13 | not implemented | SysTS_QE_125 | Functional | reviewed | NT | not finished | SysFR_749
The following state transitions shall be implemented in the ECU. (In case a session is not available in the ECU, the state transitions from and to the state are omitted): [LINK][IMAGE] The sessions 'Quiescent Current' and 'Safety System Diagnostic Session' are not applicable. | B-SW_5392 | None | accepted | M13 | not implemented | SwTS_Diag_489 | requirement based test | reviewed | Passed(session : 2564568) | finished |  | Swf_763
The following state transitions shall be implemented in the ECU. (In case a session is not available in the ECU, the state transitions from and to the state are omitted): [LINK][IMAGE] The sessions 'Quiescent Current' and 'Safety System Diagnostic Session' are not applicable. | B-SW_5392 | None | accepted | M13 | not implemented | SwTS_Diag_1046 | requirement based test | reviewed | NT | not finished |  | Swf_763
The following state transitions shall be implemented in the ECU. (In case a session is not available in the ECU, the state transitions from and to the state are omitted): [LINK][IMAGE] The sessions 'Quiescent Current' and 'Safety System Diagnostic Session' are not applicable. | B-SW_5392 | None | accepted | M13 | not implemented | SwTS_Diag_1013 | requirement based test | reviewed | Passed(session : 2564568) | finished |  | Swf_763 | All TC Not Pass[B-SW_5392]
The BSW shall implement the UDS Service 0x11 ECUReset compliant to [ISO 14229-1]. | B-SW_5294 | None | accepted | M13 | not implemented | SysTS_QE_131 | Functional | reviewed | NT | not finished | SysFR_750
The BSW shall implement the UDS Service 0x11 ECUReset compliant to [ISO 14229-1]. | B-SW_5294 | None | accepted | M13 | not implemented | SysTS_QE_132 | Functional | reviewed | NT | not finished | SysFR_750
The BSW shall implement the UDS Service 0x11 ECUReset compliant to [ISO 14229-1]. | B-SW_5294 | None | accepted | M13 | not implemented | SysTS_QE_133 | Functional | reviewed | NT | not finished | SysFR_750
The BSW shall implement the UDS Service 0x11 ECUReset compliant to [ISO 14229-1]. | B-SW_5294 | None | accepted | M13 | not implemented | SysTS_QE_134 | Functional | reviewed | NT | not finished | SysFR_750
The BSW shall implement the UDS Service 0x11 ECUReset compliant to [ISO 14229-1]. | B-SW_5294 | None | accepted | M13 | not implemented | SysTS_QE_135 | Functional | reviewed | NT | not finished | SysFR_750
The BSW shall implement the UDS Service 0x11 ECUReset compliant to [ISO 14229-1]. | B-SW_5294 | None | accepted | M13 | not implemented | SysTS_QE_136 | Functional | reviewed | NT | not finished | SysFR_750
The BSW shall implement the UDS Service 0x11 ECUReset compliant to [ISO 14229-1]. | B-SW_5294 | None | accepted | M13 | not implemented | SysTS_QE_137 | Functional | reviewed | NT | not finished | SysFR_750
The BSW shall implement the UDS Service 0x11 ECUReset compliant to [ISO 14229-1]. | B-SW_5294 | None | accepted | M13 | not implemented | SysTS_QE_138 | Functional | reviewed | NT | not finished | SysFR_750
The BSW shall implement the UDS Service 0x11 ECUReset compliant to [ISO 14229-1]. | B-SW_5294 | None | accepted | M13 | not implemented | SysTS_QE_139 | Functional | reviewed | NT | not finished | SysFR_750
The BSW shall implement the UDS Service 0x11 ECUReset compliant to [ISO 14229-1]. | B-SW_5294 | None | accepted | M13 | not implemented | SysTS_QE_334 | Functional | reviewed | NT | not finished | SysFR_750
The BSW shall implement the UDS Service 0x11 ECUReset compliant to [ISO 14229-1]. | B-SW_5294 | None | accepted | M13 | not implemented | SwTS_Diag_490 | requirement based test | reviewed | Passed(session : 2564568) | finished |  | Swf_764
The BSW shall implement the UDS Service 0x11 ECUReset compliant to [ISO 14229-1]. | B-SW_5294 | None | accepted | M13 | not implemented | SwTS_Diag_1117 | requirement based test | reviewed | NT | not finished |  | Swf_764 | All TC Not Pass[B-SW_5294]
The diagnostic service 0x11 EcuReset shall support the following sub-functions: In application (default and extended session): 0x01 - hardReset 0x03 - softReset In boot (programming session): 0x01 - hardReset | B-SW_5393 | None | accepted | M13 | not implemented | SysTS_QE_002 | Non-functional | reviewed | NT | not finished | SysFR_753
The diagnostic service 0x11 EcuReset shall support the following sub-functions: In application (default and extended session): 0x01 - hardReset 0x03 - softReset In boot (programming session): 0x01 - hardReset | B-SW_5393 | None | accepted | M13 | not implemented | SysTS_QE_003 | Non-functional | reviewed | NT | not finished | SysFR_753
The diagnostic service 0x11 EcuReset shall support the following sub-functions: In application (default and extended session): 0x01 - hardReset 0x03 - softReset In boot (programming session): 0x01 - hardReset | B-SW_5393 | None | accepted | M13 | not implemented | SysTS_QE_004 | Non-functional | reviewed | NT | not finished | SysFR_753
The diagnostic service 0x11 EcuReset shall support the following sub-functions: In application (default and extended session): 0x01 - hardReset 0x03 - softReset In boot (programming session): 0x01 - hardReset | B-SW_5393 | None | accepted | M13 | not implemented | SysTS_QE_005 | Non-functional | reviewed | NT | not finished | SysFR_753
The diagnostic service 0x11 EcuReset shall support the following sub-functions: In application (default and extended session): 0x01 - hardReset 0x03 - softReset In boot (programming session): 0x01 - hardReset | B-SW_5393 | None | accepted | M13 | not implemented | SysTS_QE_006 | Non-functional | reviewed | NT | not finished | SysFR_753
The diagnostic service 0x11 EcuReset shall support the following sub-functions: In application (default and extended session): 0x01 - hardReset 0x03 - softReset In boot (programming session): 0x01 - hardReset | B-SW_5393 | None | accepted | M13 | not implemented | SysTS_QE_007 | Non-functional | reviewed | NT | not finished | SysFR_753
The diagnostic service 0x11 EcuReset shall support the following sub-functions: In application (default and extended session): 0x01 - hardReset 0x03 - softReset In boot (programming session): 0x01 - hardReset | B-SW_5393 | None | accepted | M13 | not implemented | SysTS_QE_008 | Non-functional | reviewed | NT | not finished | SysFR_753
The diagnostic service 0x11 EcuReset shall support the following sub-functions: In application (default and extended session): 0x01 - hardReset 0x03 - softReset In boot (programming session): 0x01 - hardReset | B-SW_5393 | None | accepted | M13 | not implemented | SysTS_QE_299 | Non-functional | reviewed | NT | not finished | SysFR_753
The diagnostic service 0x11 EcuReset shall support the following sub-functions: In application (default and extended session): 0x01 - hardReset 0x03 - softReset In boot (programming session): 0x01 - hardReset | B-SW_5393 | None | accepted | M13 | not implemented | SysTS_QE_300 | Non-functional | reviewed | NT | not finished | SysFR_753
The diagnostic service 0x11 EcuReset shall support the following sub-functions: In application (default and extended session): 0x01 - hardReset 0x03 - softReset In boot (programming session): 0x01 - hardReset | B-SW_5393 | None | accepted | M13 | not implemented | SysTS_QE_347 | Non-functional | reviewed | NT | not finished | SysFR_753
The diagnostic service 0x11 EcuReset shall support the following sub-functions: In application (default and extended session): 0x01 - hardReset 0x03 - softReset In boot (programming session): 0x01 - hardReset | B-SW_5393 | None | accepted | M13 | not implemented | SysTS_QE_348 | Non-functional | reviewed | NT | not finished | SysFR_753
The diagnostic service 0x11 EcuReset shall support the following sub-functions: In application (default and extended session): 0x01 - hardReset 0x03 - softReset In boot (programming session): 0x01 - hardReset | B-SW_5393 | None | accepted | M13 | not implemented | SysTS_QE_349 | Non-functional | reviewed | NT | not finished | SysFR_753
The diagnostic service 0x11 EcuReset shall support the following sub-functions: In application (default and extended session): 0x01 - hardReset 0x03 - softReset In boot (programming session): 0x01 - hardReset | B-SW_5393 | None | accepted | M13 | not implemented | SysTS_QE_350 | Non-functional | reviewed | NT | not finished | SysFR_753
The diagnostic service 0x11 EcuReset shall support the following sub-functions: In application (default and extended session): 0x01 - hardReset 0x03 - softReset In boot (programming session): 0x01 - hardReset | B-SW_5393 | None | accepted | M13 | not implemented | SysTS_QE_351 | Non-functional | reviewed | NT | not finished | SysFR_753
The diagnostic service 0x11 EcuReset shall support the following sub-functions: In application (default and extended session): 0x01 - hardReset 0x03 - softReset In boot (programming session): 0x01 - hardReset | B-SW_5393 | None | accepted | M13 | not implemented | SysTS_QE_352 | Non-functional | reviewed | NT | not finished | SysFR_753
The diagnostic service 0x11 EcuReset shall support the following sub-functions: In application (default and extended session): 0x01 - hardReset 0x03 - softReset In boot (programming session): 0x01 - hardReset | B-SW_5393 | None | accepted | M13 | not implemented | SysTS_QE_006 | Non-functional | reviewed | NT | not finished | SysFR_753
The diagnostic service 0x11 EcuReset shall support the following sub-functions: In application (default and extended session): 0x01 - hardReset 0x03 - softReset In boot (programming session): 0x01 - hardReset | B-SW_5393 | None | accepted | M13 | not implemented | SwTS_Diag_490 | requirement based test | reviewed | Passed(session : 2564568) | finished |  | Swf_767 | All TC Not Pass[B-SW_5393]
UDS Service 0x27 SecurityAccess shall be implemented by the BSW compliant to [ISO 14229-1]. | B-SW_1842 | None | accepted | M10 (29.06.2018) | implemented | SysTS_QE_143 | Functional | reviewed | NT | finished | SysFR_154
UDS Service 0x27 SecurityAccess shall be implemented by the BSW compliant to [ISO 14229-1]. | B-SW_1842 | None | accepted | M10 (29.06.2018) | implemented | SysTS_QE_144 | Functional | reviewed | NT | finished | SysFR_154
UDS Service 0x27 SecurityAccess shall be implemented by the BSW compliant to [ISO 14229-1]. | B-SW_1842 | None | accepted | M10 (29.06.2018) | implemented | SysTS_QE_145 | Functional | reviewed | NT | finished | SysFR_154
UDS Service 0x27 SecurityAccess shall be implemented by the BSW compliant to [ISO 14229-1]. | B-SW_1842 | None | accepted | M10 (29.06.2018) | implemented | SysTS_QE_146 | Functional | reviewed | NT | finished | SysFR_154
UDS Service 0x27 SecurityAccess shall be implemented by the BSW compliant to [ISO 14229-1]. | B-SW_1842 | None | accepted | M10 (29.06.2018) | implemented | SysTS_QE_148 | Functional | reviewed | NT | finished | SysFR_154
UDS Service 0x27 SecurityAccess shall be implemented by the BSW compliant to [ISO 14229-1]. | B-SW_1842 | None | accepted | M10 (29.06.2018) | implemented | SysTS_QE_150 | Functional | reviewed | NT | finished | SysFR_154
UDS Service 0x27 SecurityAccess shall be implemented by the BSW compliant to [ISO 14229-1]. | B-SW_1842 | None | accepted | M10 (29.06.2018) | implemented | SysTS_QE_152 | Functional | reviewed | NT | finished | SysFR_154
UDS Service 0x27 SecurityAccess shall be implemented by the BSW compliant to [ISO 14229-1]. | B-SW_1842 | None | accepted | M10 (29.06.2018) | implemented | SysTS_QE_154 | Functional | reviewed | NT | finished | SysFR_154
UDS Service 0x27 SecurityAccess shall be implemented by the BSW compliant to [ISO 14229-1]. | B-SW_1842 | None | accepted | M10 (29.06.2018) | implemented | SysTS_QE_156 | Functional | reviewed | NT | finished | SysFR_154
UDS Service 0x27 SecurityAccess shall be implemented by the BSW compliant to [ISO 14229-1]. | B-SW_1842 | None | accepted | M10 (29.06.2018) | implemented | SysTS_QE_160 | Functional | reviewed | NT | finished | SysFR_154
UDS Service 0x27 SecurityAccess shall be implemented by the BSW compliant to [ISO 14229-1]. | B-SW_1842 | None | accepted | M10 (29.06.2018) | implemented | SysTS_QE_243 | Functional | reviewed | NT | finished | SysFR_154
UDS Service 0x27 SecurityAccess shall be implemented by the BSW compliant to [ISO 14229-1]. | B-SW_1842 | None | accepted | M10 (29.06.2018) | implemented | SysTS_QE_245 | Functional | reviewed | NT | finished | SysFR_154
UDS Service 0x27 SecurityAccess shall be implemented by the BSW compliant to [ISO 14229-1]. | B-SW_1842 | None | accepted | M10 (29.06.2018) | implemented | SysTS_QE_271 | Functional | reviewed | NT | finished | SysFR_154
UDS Service 0x27 SecurityAccess shall be implemented by the BSW compliant to [ISO 14229-1]. | B-SW_1842 | None | accepted | M10 (29.06.2018) | implemented | SysTS_QE_272 | Functional | reviewed | NT | finished | SysFR_154
UDS Service 0x27 SecurityAccess shall be implemented by the BSW compliant to [ISO 14229-1]. | B-SW_1842 | None | accepted | M10 (29.06.2018) | implemented | SysTS_QE_279 | Functional | reviewed | NT | finished | SysFR_154
UDS Service 0x27 SecurityAccess shall be implemented by the BSW compliant to [ISO 14229-1]. | B-SW_1842 | None | accepted | M10 (29.06.2018) | implemented | SysTS_QE_280 | Functional | reviewed | NT | finished | SysFR_154
UDS Service 0x27 SecurityAccess shall be implemented by the BSW compliant to [ISO 14229-1]. | B-SW_1842 | None | accepted | M10 (29.06.2018) | implemented | SysTS_QE_281 | Functional | reviewed | NT | finished | SysFR_154
UDS Service 0x27 SecurityAccess shall be implemented by the BSW compliant to [ISO 14229-1]. | B-SW_1842 | None | accepted | M10 (29.06.2018) | implemented | SysTS_QE_282 | Functional | reviewed | NT | finished | SysFR_154
UDS Service 0x27 SecurityAccess shall be implemented by the BSW compliant to [ISO 14229-1]. | B-SW_1842 | None | accepted | M10 (29.06.2018) | implemented | SysTS_QE_293 | Functional | reviewed | NT | finished | SysFR_154
UDS Service 0x27 SecurityAccess shall be implemented by the BSW compliant to [ISO 14229-1]. | B-SW_1842 | None | accepted | M10 (29.06.2018) | implemented | SysTS_QE_294 | Functional | reviewed | NT | finished | SysFR_154
UDS Service 0x27 SecurityAccess shall be implemented by the BSW compliant to [ISO 14229-1]. | B-SW_1842 | None | accepted | M10 (29.06.2018) | implemented | SysTS_QE_332 | Functional | reviewed | NT | finished | SysFR_154
UDS Service 0x27 SecurityAccess shall be implemented by the BSW compliant to [ISO 14229-1]. | B-SW_1842 | None | accepted | M10 (29.06.2018) | implemented | SysTS_QE_333 | Functional | reviewed | NT | finished | SysFR_154
UDS Service 0x27 SecurityAccess shall be implemented by the BSW compliant to [ISO 14229-1]. | B-SW_1842 | None | accepted | M10 (29.06.2018) | implemented | SysTS_QE_335 | Functional | reviewed | NT | finished | SysFR_154
UDS Service 0x27 SecurityAccess shall be implemented by the BSW compliant to [ISO 14229-1]. | B-SW_1842 | None | accepted | M10 (29.06.2018) | implemented | SysTS_QE_336 | Functional | reviewed | NT | finished | SysFR_154
UDS Service 0x27 SecurityAccess shall be implemented by the BSW compliant to [ISO 14229-1]. | B-SW_1842 | None | accepted | M10 (29.06.2018) | implemented | SysTS_QE_337 | Functional | reviewed | NT | finished | SysFR_154
UDS Service 0x27 SecurityAccess shall be implemented by the BSW compliant to [ISO 14229-1]. | B-SW_1842 | None | accepted | M10 (29.06.2018) | implemented | SysTS_QE_338 | Functional | reviewed | NT | finished | SysFR_154
UDS Service 0x27 SecurityAccess shall be implemented by the BSW compliant to [ISO 14229-1]. | B-SW_1842 | None | accepted | M10 (29.06.2018) | implemented | SysTS_QE_339 | Functional | reviewed | NT | finished | SysFR_154
UDS Service 0x27 SecurityAccess shall be implemented by the BSW compliant to [ISO 14229-1]. | B-SW_1842 | None | accepted | M10 (29.06.2018) | implemented | SysTS_QE_342 | Functional | reviewed | NT | finished | SysFR_154
UDS Service 0x27 SecurityAccess shall be implemented by the BSW compliant to [ISO 14229-1]. | B-SW_1842 | None | accepted | M10 (29.06.2018) | implemented | SysTS_QE_343 | Functional | reviewed | NT | finished | SysFR_154
UDS Service 0x27 SecurityAccess shall be implemented by the BSW compliant to [ISO 14229-1]. | B-SW_1842 | None | accepted | M10 (29.06.2018) | implemented | SysTS_QE_344 | Functional | reviewed | NT | finished | SysFR_154
UDS Service 0x27 SecurityAccess shall be implemented by the BSW compliant to [ISO 14229-1]. | B-SW_1842 | None | accepted | M10 (29.06.2018) | implemented | SysTS_QE_345 | Functional | reviewed | NT | finished | SysFR_154
UDS Service 0x27 SecurityAccess shall be implemented by the BSW compliant to [ISO 14229-1]. | B-SW_1842 | None | accepted | M10 (29.06.2018) | implemented | SysTS_QE_346 | Functional | reviewed | NT | finished | SysFR_154
UDS Service 0x27 SecurityAccess shall be implemented by the BSW compliant to [ISO 14229-1]. | B-SW_1842 | None | accepted | M10 (29.06.2018) | implemented | SysTS_QE_551 | Functional | reviewed | NT | finished | SysFR_154
UDS Service 0x27 SecurityAccess shall be implemented by the BSW compliant to [ISO 14229-1]. | B-SW_1842 | None | accepted | M10 (29.06.2018) | implemented | SysTS_QE_552 |  | reviewed | NT | finished | SysFR_154
UDS Service 0x27 SecurityAccess shall be implemented by the BSW compliant to [ISO 14229-1]. | B-SW_1842 | None | accepted | M10 (29.06.2018) | implemented | SysTS_QE_335 | Functional | reviewed | NT | finished | SysFR_154
UDS Service 0x27 SecurityAccess shall be implemented by the BSW compliant to [ISO 14229-1]. | B-SW_1842 | None | accepted | M10 (29.06.2018) | implemented | SysTS_QE_336 | Functional | reviewed | NT | finished | SysFR_154
UDS Service 0x27 SecurityAccess shall be implemented by the BSW compliant to [ISO 14229-1]. | B-SW_1842 | None | accepted | M10 (29.06.2018) | implemented | SysTS_QE_143 | Functional | reviewed | NT | finished | SysFR_154
UDS Service 0x27 SecurityAccess shall be implemented by the BSW compliant to [ISO 14229-1]. | B-SW_1842 | None | accepted | M10 (29.06.2018) | implemented | SysTS_QE_144 | Functional | reviewed | NT | finished | SysFR_154
UDS Service 0x27 SecurityAccess shall be implemented by the BSW compliant to [ISO 14229-1]. | B-SW_1842 | None | accepted | M10 (29.06.2018) | implemented | SysTS_QE_148 | Functional | reviewed | NT | finished | SysFR_154
UDS Service 0x27 SecurityAccess shall be implemented by the BSW compliant to [ISO 14229-1]. | B-SW_1842 | None | accepted | M10 (29.06.2018) | implemented | SysTS_QE_337 | Functional | reviewed | NT | finished | SysFR_154
UDS Service 0x27 SecurityAccess shall be implemented by the BSW compliant to [ISO 14229-1]. | B-SW_1842 | None | accepted | M10 (29.06.2018) | implemented | SysTS_QE_150 | Functional | reviewed | NT | finished | SysFR_154
UDS Service 0x27 SecurityAccess shall be implemented by the BSW compliant to [ISO 14229-1]. | B-SW_1842 | None | accepted | M10 (29.06.2018) | implemented | SysTS_QE_346 | Functional | reviewed | NT | finished | SysFR_154
UDS Service 0x27 SecurityAccess shall be implemented by the BSW compliant to [ISO 14229-1]. | B-SW_1842 | None | accepted | M10 (29.06.2018) | implemented | SysTS_QE_152 | Functional | reviewed | NT | finished | SysFR_154
UDS Service 0x27 SecurityAccess shall be implemented by the BSW compliant to [ISO 14229-1]. | B-SW_1842 | None | accepted | M10 (29.06.2018) | implemented | SysTS_QE_338 | Functional | reviewed | NT | finished | SysFR_154
UDS Service 0x27 SecurityAccess shall be implemented by the BSW compliant to [ISO 14229-1]. | B-SW_1842 | None | accepted | M10 (29.06.2018) | implemented | SysTS_QE_154 | Functional | reviewed | NT | finished | SysFR_154
UDS Service 0x27 SecurityAccess shall be implemented by the BSW compliant to [ISO 14229-1]. | B-SW_1842 | None | accepted | M10 (29.06.2018) | implemented | SysTS_QE_339 | Functional | reviewed | NT | finished | SysFR_154
UDS Service 0x27 SecurityAccess shall be implemented by the BSW compliant to [ISO 14229-1]. | B-SW_1842 | None | accepted | M10 (29.06.2018) | implemented | SysTS_QE_156 | Functional | reviewed | NT | finished | SysFR_154
UDS Service 0x27 SecurityAccess shall be implemented by the BSW compliant to [ISO 14229-1]. | B-SW_1842 | None | accepted | M10 (29.06.2018) | implemented | SysTS_QE_271 | Functional | reviewed | NT | finished | SysFR_154
UDS Service 0x27 SecurityAccess shall be implemented by the BSW compliant to [ISO 14229-1]. | B-SW_1842 | None | accepted | M10 (29.06.2018) | implemented | SysTS_QE_272 | Functional | reviewed | NT | finished | SysFR_154
UDS Service 0x27 SecurityAccess shall be implemented by the BSW compliant to [ISO 14229-1]. | B-SW_1842 | None | accepted | M10 (29.06.2018) | implemented | SysTS_QE_160 | Functional | reviewed | NT | finished | SysFR_154
UDS Service 0x27 SecurityAccess shall be implemented by the BSW compliant to [ISO 14229-1]. | B-SW_1842 | None | accepted | M10 (29.06.2018) | implemented | SysTS_QE_332 | Functional | reviewed | NT | finished | SysFR_154
UDS Service 0x27 SecurityAccess shall be implemented by the BSW compliant to [ISO 14229-1]. | B-SW_1842 | None | accepted | M10 (29.06.2018) | implemented | SysTS_QE_333 | Functional | reviewed | NT | finished | SysFR_154
UDS Service 0x27 SecurityAccess shall be implemented by the BSW compliant to [ISO 14229-1]. | B-SW_1842 | None | accepted | M10 (29.06.2018) | implemented | SysTS_QE_551 |  | reviewed | NT | finished | SysFR_154
UDS Service 0x27 SecurityAccess shall be implemented by the BSW compliant to [ISO 14229-1]. | B-SW_1842 | None | accepted | M10 (29.06.2018) | implemented | SysTS_QE_552 |  | reviewed | NT | finished | SysFR_154
UDS Service 0x27 SecurityAccess shall be implemented by the BSW compliant to [ISO 14229-1]. | B-SW_1842 | None | accepted | M10 (29.06.2018) | implemented | SysTS_QE_279 | Functional | reviewed | NT | finished | SysFR_154
UDS Service 0x27 SecurityAccess shall be implemented by the BSW compliant to [ISO 14229-1]. | B-SW_1842 | None | accepted | M10 (29.06.2018) | implemented | SysTS_QE_281 | Functional | reviewed | NT | finished | SysFR_154
UDS Service 0x27 SecurityAccess shall be implemented by the BSW compliant to [ISO 14229-1]. | B-SW_1842 | None | accepted | M10 (29.06.2018) | implemented | SysTS_QE_293 | Functional | reviewed | NT | finished | SysFR_154
UDS Service 0x27 SecurityAccess shall be implemented by the BSW compliant to [ISO 14229-1]. | B-SW_1842 | None | accepted | M10 (29.06.2018) | implemented | SysTS_QE_294 | Functional | reviewed | NT | finished | SysFR_154
UDS Service 0x27 SecurityAccess shall be implemented by the BSW compliant to [ISO 14229-1]. | B-SW_1842 | None | accepted | M10 (29.06.2018) | implemented | SysTS_QE_243 | Functional | reviewed | NT | finished | SysFR_154
UDS Service 0x27 SecurityAccess shall be implemented by the BSW compliant to [ISO 14229-1]. | B-SW_1842 | None | accepted | M10 (29.06.2018) | implemented | SysTS_QE_245 | Functional | reviewed | NT | finished | SysFR_154
UDS Service 0x27 SecurityAccess shall be implemented by the BSW compliant to [ISO 14229-1]. | B-SW_1842 | None | accepted | M10 (29.06.2018) | implemented | SysTS_QE_342 | Functional | reviewed | NT | finished | SysFR_154
UDS Service 0x27 SecurityAccess shall be implemented by the BSW compliant to [ISO 14229-1]. | B-SW_1842 | None | accepted | M10 (29.06.2018) | implemented | SysTS_QE_343 | Functional | reviewed | NT | finished | SysFR_154
UDS Service 0x27 SecurityAccess shall be implemented by the BSW compliant to [ISO 14229-1]. | B-SW_1842 | None | accepted | M10 (29.06.2018) | implemented | SysTS_QE_344 | Functional | reviewed | NT | finished | SysFR_154
UDS Service 0x27 SecurityAccess shall be implemented by the BSW compliant to [ISO 14229-1]. | B-SW_1842 | None | accepted | M10 (29.06.2018) | implemented | SwTS_Diag_498 | requirement based test | reviewed | Passed(session : 2564568) | finished |  | Swf_112
UDS Service 0x27 SecurityAccess shall be implemented by the BSW compliant to [ISO 14229-1]. | B-SW_1842 | None | accepted | M10 (29.06.2018) | implemented | SwTS_Diag_1112 | requirement based test | reviewed | NT | finished |  | Swf_112
UDS Service 0x27 SecurityAccess shall be implemented by the BSW compliant to [ISO 14229-1]. | B-SW_1842 | None | accepted | M10 (29.06.2018) | implemented | SwTS_TC_1303 | requirement based test / fault injection test | reviewed | Passed(session : 2564565) | finished |  | Swf_112
UDS Service 0x27 SecurityAccess shall be implemented by the BSW compliant to [ISO 14229-1]. | B-SW_1842 | None | accepted | M10 (29.06.2018) | implemented | SwTS_Diag_491 | requirement based test | reviewed | Passed(session : 2564568) | finished |  | Swf_112
UDS Service 0x27 SecurityAccess shall be implemented by the BSW compliant to [ISO 14229-1]. | B-SW_1842 | None | accepted | M10 (29.06.2018) | implemented | SwTS_Diag_492 | requirement based test | reviewed | Passed(session : 2564568) | finished |  | Swf_112
UDS Service 0x27 SecurityAccess shall be implemented by the BSW compliant to [ISO 14229-1]. | B-SW_1842 | None | accepted | M10 (29.06.2018) | implemented | SwTS_Diag_493 | requirement based test | reviewed | Passed(session : 2564568) | finished |  | Swf_112
UDS Service 0x27 SecurityAccess shall be implemented by the BSW compliant to [ISO 14229-1]. | B-SW_1842 | None | accepted | M10 (29.06.2018) | implemented | SwTS_Diag_494 | requirement based test | reviewed | Passed(session : 2564568) | finished |  | Swf_112
UDS Service 0x27 SecurityAccess shall be implemented by the BSW compliant to [ISO 14229-1]. | B-SW_1842 | None | accepted | M10 (29.06.2018) | implemented | SwTS_Diag_495 | requirement based test | reviewed | Passed(session : 2564568) | finished |  | Swf_112
UDS Service 0x27 SecurityAccess shall be implemented by the BSW compliant to [ISO 14229-1]. | B-SW_1842 | None | accepted | M10 (29.06.2018) | implemented | SwTS_Diag_496 | requirement based test | reviewed | Passed(session : 2564568) | finished |  | Swf_112
UDS Service 0x27 SecurityAccess shall be implemented by the BSW compliant to [ISO 14229-1]. | B-SW_1842 | None | accepted | M10 (29.06.2018) | implemented | SwTS_Diag_497 | requirement based test | reviewed | Passed(session : 2564568) | finished |  | Swf_112 | All TC Not Pass[B-SW_1842]
The BSW shall implement the UDS Service 0x28 CommunicationControl (CC) compliant to [ISO 14229-1]. | B-SW_1843 | None | accepted | M10 (29.06.2018) | implemented | SysTS_QE_163 | Functional | reviewed | NT | finished | SysFR_155
The BSW shall implement the UDS Service 0x28 CommunicationControl (CC) compliant to [ISO 14229-1]. | B-SW_1843 | None | accepted | M10 (29.06.2018) | implemented | SysTS_QE_164 | Functional | reviewed | NT | finished | SysFR_155
The BSW shall implement the UDS Service 0x28 CommunicationControl (CC) compliant to [ISO 14229-1]. | B-SW_1843 | None | accepted | M10 (29.06.2018) | implemented | SysTS_QE_165 | Functional | reviewed | NT | finished | SysFR_155
The BSW shall implement the UDS Service 0x28 CommunicationControl (CC) compliant to [ISO 14229-1]. | B-SW_1843 | None | accepted | M10 (29.06.2018) | implemented | SysTS_QE_164 | Functional | reviewed | NT | finished | SysFR_155
The BSW shall implement the UDS Service 0x28 CommunicationControl (CC) compliant to [ISO 14229-1]. | B-SW_1843 | None | accepted | M10 (29.06.2018) | implemented | SysTS_QE_165 | Functional | reviewed | NT | finished | SysFR_155
The BSW shall implement the UDS Service 0x28 CommunicationControl (CC) compliant to [ISO 14229-1]. | B-SW_1843 | None | accepted | M10 (29.06.2018) | implemented | SwTS_Diag_499 | requirement based test | reviewed | Passed(session : 2564568) | finished |  | Swf_122
The BSW shall implement the UDS Service 0x28 CommunicationControl (CC) compliant to [ISO 14229-1]. | B-SW_1843 | None | accepted | M10 (29.06.2018) | implemented | SwTS_Diag_1004 | requirement based test | reviewed | Passed(session : 2564568) | finished |  | Swf_122 | All TC Not Pass[B-SW_1843]
The diagnostic service 0x28 CommunicationControl shall support the following sub-functions: HexDescriptionCvtMnemonic 00enableRxAndTx This value indicates that the reception and transmission of messages shall be enabled for the specified communicationType.MERXTX 01diableNormalMessageTransmission (responseRequired) This value is the same with diableRxAndTx (03 hex) set to suppressPos RspMsgIndicationBit ‘FALSE’, but both of them have to be supported to be compatible with ES95485-00. This value does not need communicationType (byte#3). This value is the same with communication Type (03hex) which means disable not only normal Messages but also NM Messages.MDNMTRR 02diableNormalMessageTransmission (noResponseRequired) This value is the same with diableRxAndTx (03 hex) set to suppressPos RspMsgIndicationBit ‘TRUE’, but both of them should be supported to be compatible with ES95485-00. This value does not need communicationType (byte#3). This value is the same with communication Type (03hex) which means disable not only normal Messages but also NM Messages.MDNMTNRR 03disableRxAndTx This value indicates that the reception and transmission of messages shall be disabled for the specified communicationType.MDRXTX 04~7FReservedM | B-SW_5395 | None | accepted | M13 | not implemented | SwTS_Diag_499 | requirement based test | reviewed | Passed(session : 2564568) | finished | SysFR_754
The diagnostic service 0x28 CommunicationControl shall support the following sub-functions: HexDescriptionCvtMnemonic 00enableRxAndTx This value indicates that the reception and transmission of messages shall be enabled for the specified communicationType.MERXTX 01diableNormalMessageTransmission (responseRequired) This value is the same with diableRxAndTx (03 hex) set to suppressPos RspMsgIndicationBit ‘FALSE’, but both of them have to be supported to be compatible with ES95485-00. This value does not need communicationType (byte#3). This value is the same with communication Type (03hex) which means disable not only normal Messages but also NM Messages.MDNMTRR 02diableNormalMessageTransmission (noResponseRequired) This value is the same with diableRxAndTx (03 hex) set to suppressPos RspMsgIndicationBit ‘TRUE’, but both of them should be supported to be compatible with ES95485-00. This value does not need communicationType (byte#3). This value is the same with communication Type (03hex) which means disable not only normal Messages but also NM Messages.MDNMTNRR 03disableRxAndTx This value indicates that the reception and transmission of messages shall be disabled for the specified communicationType.MDRXTX 04~7FReservedM | B-SW_5395 | None | accepted | M13 | not implemented | SwTS_Diag_499 | requirement based test | reviewed | Passed(session : 2564568) | finished |  | Swf_768 | All TC Pass[B-SW_5395]
The diagnostic service 0x28 CommunicationControl shall support the following communication types: HEXParameter NameCvtMnemonic 01normalCommunicationMassages This value references all application-related communication (interapplication signal exchange between multiple in-vehicle servers).MNCM 02networkManagementCommunicationMessages This value references all network management related communication.MNMCM 03networkManagementCommunicationMessages and normalCommunicationMessages This value references all network management and application-related communication.MNMCMNCM | B-SW_5396 | None | accepted | M13 | not implemented | SwTS_Diag_499 | requirement based test | reviewed | Passed(session : 2564568) | finished | SysFR_760
The diagnostic service 0x28 CommunicationControl shall support the following communication types: HEXParameter NameCvtMnemonic 01normalCommunicationMassages This value references all application-related communication (interapplication signal exchange between multiple in-vehicle servers).MNCM 02networkManagementCommunicationMessages This value references all network management related communication.MNMCM 03networkManagementCommunicationMessages and normalCommunicationMessages This value references all network management and application-related communication.MNMCMNCM | B-SW_5396 | None | accepted | M13 | not implemented | SwTS_Diag_499 | requirement based test | reviewed | Passed(session : 2564568) | finished |  | Swf_774 | All TC Pass[B-SW_5396]
If normal message transmission is disabled and a S3Server timeout event occurs, normal message transmission shall be resumed and related CAN message timeout fault detection shall resume within 500ms. | B-SW_5394 | None | accepted | M13 | not implemented | SwTS_Diag_500 | requirement based test | reviewed | Passed(session : 2564568) | finished | SysFR_763
If normal message transmission is disabled and a S3Server timeout event occurs, normal message transmission shall be resumed and related CAN message timeout fault detection shall resume within 500ms. | B-SW_5394 | None | accepted | M13 | not implemented | SwTS_Diag_500 | requirement based test | reviewed | Passed(session : 2564568) | finished |  | Swf_777 | All TC Pass[B-SW_5394]
The BSW shall implement the UDS Service 0x3E TesterPresent (TP) compliant to [ISO 14229-1]. | B-SW_1844 | None | accepted | M10 (29.06.2018) | implemented | SysTS_QE_166 | Functional | reviewed | NT | finished | SysFR_156
The BSW shall implement the UDS Service 0x3E TesterPresent (TP) compliant to [ISO 14229-1]. | B-SW_1844 | None | accepted | M10 (29.06.2018) | implemented | SysTS_QE_167 | Functional | reviewed | NT | finished | SysFR_156
The BSW shall implement the UDS Service 0x3E TesterPresent (TP) compliant to [ISO 14229-1]. | B-SW_1844 | None | accepted | M10 (29.06.2018) | implemented | SysTS_QE_168 | Functional | reviewed | NT | finished | SysFR_156
The BSW shall implement the UDS Service 0x3E TesterPresent (TP) compliant to [ISO 14229-1]. | B-SW_1844 | None | accepted | M10 (29.06.2018) | implemented | SysTS_QE_169 | Functional | reviewed | NT | finished | SysFR_156
The BSW shall implement the UDS Service 0x3E TesterPresent (TP) compliant to [ISO 14229-1]. | B-SW_1844 | None | accepted | M10 (29.06.2018) | implemented | SysTS_QE_170 | Functional | reviewed | NT | finished | SysFR_156
The BSW shall implement the UDS Service 0x3E TesterPresent (TP) compliant to [ISO 14229-1]. | B-SW_1844 | None | accepted | M10 (29.06.2018) | implemented | SysTS_QE_171 | Functional | reviewed | NT | finished | SysFR_156
The BSW shall implement the UDS Service 0x3E TesterPresent (TP) compliant to [ISO 14229-1]. | B-SW_1844 | None | accepted | M10 (29.06.2018) | implemented | SysTS_QE_172 | Functional | reviewed | NT | finished | SysFR_156
The BSW shall implement the UDS Service 0x3E TesterPresent (TP) compliant to [ISO 14229-1]. | B-SW_1844 | None | accepted | M10 (29.06.2018) | implemented | SysTS_QE_173 | Functional | reviewed | NT | finished | SysFR_156
The BSW shall implement the UDS Service 0x3E TesterPresent (TP) compliant to [ISO 14229-1]. | B-SW_1844 | None | accepted | M10 (29.06.2018) | implemented | SysTS_QE_174 | Functional | reviewed | NT | finished | SysFR_156
The BSW shall implement the UDS Service 0x3E TesterPresent (TP) compliant to [ISO 14229-1]. | B-SW_1844 | None | accepted | M10 (29.06.2018) | implemented | SwTS_Diag_501 | requirement based test | reviewed | Passed(session : 2564568) | finished |  | Swf_125
The BSW shall implement the UDS Service 0x3E TesterPresent (TP) compliant to [ISO 14229-1]. | B-SW_1844 | None | accepted | M10 (29.06.2018) | implemented | SwTS_Diag_1005 | requirement based test | reviewed | Passed(session : 2564568) | finished |  | Swf_125 | All TC Not Pass[B-SW_1844]
The BSW shall implement the UDS Service 0x85 ControlDTCSetting (CDTCS) compliant to [ISO 14229-1]. | B-SW_1847 | None | accepted | M10 (29.06.2018) | implemented | SysTS_QE_175 | Functional | reviewed | NT | finished | SysFR_157
The BSW shall implement the UDS Service 0x85 ControlDTCSetting (CDTCS) compliant to [ISO 14229-1]. | B-SW_1847 | None | accepted | M10 (29.06.2018) | implemented | SysTS_QE_177 | Functional | reviewed | NT | finished | SysFR_157
The BSW shall implement the UDS Service 0x85 ControlDTCSetting (CDTCS) compliant to [ISO 14229-1]. | B-SW_1847 | None | accepted | M10 (29.06.2018) | implemented | SysTS_QE_178 | Functional | reviewed | NT | finished | SysFR_157
The BSW shall implement the UDS Service 0x85 ControlDTCSetting (CDTCS) compliant to [ISO 14229-1]. | B-SW_1847 | None | accepted | M10 (29.06.2018) | implemented | SysTS_QE_179 | Functional | reviewed | NT | finished | SysFR_157
The BSW shall implement the UDS Service 0x85 ControlDTCSetting (CDTCS) compliant to [ISO 14229-1]. | B-SW_1847 | None | accepted | M10 (29.06.2018) | implemented | SysTS_QE_180 | Functional | reviewed | NT | finished | SysFR_157
The BSW shall implement the UDS Service 0x85 ControlDTCSetting (CDTCS) compliant to [ISO 14229-1]. | B-SW_1847 | None | accepted | M10 (29.06.2018) | implemented | SysTS_QE_340 | Functional | reviewed | NT | finished | SysFR_157
The BSW shall implement the UDS Service 0x85 ControlDTCSetting (CDTCS) compliant to [ISO 14229-1]. | B-SW_1847 | None | accepted | M10 (29.06.2018) | implemented | SysTS_QE_340 | Functional | reviewed | NT | finished | SysFR_157
The BSW shall implement the UDS Service 0x85 ControlDTCSetting (CDTCS) compliant to [ISO 14229-1]. | B-SW_1847 | None | accepted | M10 (29.06.2018) | implemented | SwTS_Diag_502 | requirement based test | reviewed | Passed(session : 2564568) | finished |  | Swf_127 | All TC Not Pass[B-SW_1847]
The BSW shall implement the UDS Service 0x22 ReadDataByIdentifier (RDBI) compliant to [ISO 14229-1]. | B-SW_1851 | None | accepted | M10 (29.06.2018) | implemented | SysTS_QE_198 | Functional | reviewed | NT | finished | SysFR_159
The BSW shall implement the UDS Service 0x22 ReadDataByIdentifier (RDBI) compliant to [ISO 14229-1]. | B-SW_1851 | None | accepted | M10 (29.06.2018) | implemented | SysTS_QE_200 | Functional | reviewed | NT | finished | SysFR_159
The BSW shall implement the UDS Service 0x22 ReadDataByIdentifier (RDBI) compliant to [ISO 14229-1]. | B-SW_1851 | None | accepted | M10 (29.06.2018) | implemented | SysTS_QE_208 | Functional | reviewed | NT | finished | SysFR_159
The BSW shall implement the UDS Service 0x22 ReadDataByIdentifier (RDBI) compliant to [ISO 14229-1]. | B-SW_1851 | None | accepted | M10 (29.06.2018) | implemented | SysTS_QE_210 | Functional | reviewed | NT | finished | SysFR_159
The BSW shall implement the UDS Service 0x22 ReadDataByIdentifier (RDBI) compliant to [ISO 14229-1]. | B-SW_1851 | None | accepted | M10 (29.06.2018) | implemented | SysTS_QE_273 | Functional | reviewed | NT | finished | SysFR_159
The BSW shall implement the UDS Service 0x22 ReadDataByIdentifier (RDBI) compliant to [ISO 14229-1]. | B-SW_1851 | None | accepted | M10 (29.06.2018) | implemented | SysTS_QE_274 | Functional | reviewed | NT | finished | SysFR_159
The BSW shall implement the UDS Service 0x22 ReadDataByIdentifier (RDBI) compliant to [ISO 14229-1]. | B-SW_1851 | None | accepted | M10 (29.06.2018) | implemented | SysTS_QE_275 | Functional | reviewed | NT | finished | SysFR_159
The BSW shall implement the UDS Service 0x22 ReadDataByIdentifier (RDBI) compliant to [ISO 14229-1]. | B-SW_1851 | None | accepted | M10 (29.06.2018) | implemented | SysTS_QE_276 | Functional | reviewed | NT | finished | SysFR_159
The BSW shall implement the UDS Service 0x22 ReadDataByIdentifier (RDBI) compliant to [ISO 14229-1]. | B-SW_1851 | None | accepted | M10 (29.06.2018) | implemented | SysTS_QE_277 | Functional | reviewed | NT | finished | SysFR_159
The BSW shall implement the UDS Service 0x22 ReadDataByIdentifier (RDBI) compliant to [ISO 14229-1]. | B-SW_1851 | None | accepted | M10 (29.06.2018) | implemented | SysTS_QE_278 | Functional | reviewed | NT | finished | SysFR_159
The BSW shall implement the UDS Service 0x22 ReadDataByIdentifier (RDBI) compliant to [ISO 14229-1]. | B-SW_1851 | None | accepted | M10 (29.06.2018) | implemented | SysTS_QE_286 | Functional | reviewed | NT | finished | SysFR_159
The BSW shall implement the UDS Service 0x22 ReadDataByIdentifier (RDBI) compliant to [ISO 14229-1]. | B-SW_1851 | None | accepted | M10 (29.06.2018) | implemented | SysTS_QE_287 | Functional | reviewed | NT | finished | SysFR_159
The BSW shall implement the UDS Service 0x22 ReadDataByIdentifier (RDBI) compliant to [ISO 14229-1]. | B-SW_1851 | None | accepted | M10 (29.06.2018) | implemented | SysTS_QE_288 | Functional | reviewed | NT | finished | SysFR_159
The BSW shall implement the UDS Service 0x22 ReadDataByIdentifier (RDBI) compliant to [ISO 14229-1]. | B-SW_1851 | None | accepted | M10 (29.06.2018) | implemented | SysTS_QE_289 | Functional | reviewed | NT | finished | SysFR_159
The BSW shall implement the UDS Service 0x22 ReadDataByIdentifier (RDBI) compliant to [ISO 14229-1]. | B-SW_1851 | None | accepted | M10 (29.06.2018) | implemented | SysTS_QE_290 | Functional | reviewed | NT | finished | SysFR_159
The BSW shall implement the UDS Service 0x22 ReadDataByIdentifier (RDBI) compliant to [ISO 14229-1]. | B-SW_1851 | None | accepted | M10 (29.06.2018) | implemented | SysTS_QE_291 | Functional | reviewed | NT | finished | SysFR_159
The BSW shall implement the UDS Service 0x22 ReadDataByIdentifier (RDBI) compliant to [ISO 14229-1]. | B-SW_1851 | None | accepted | M10 (29.06.2018) | implemented | SysTS_QE_292 | Functional | reviewed | NT | finished | SysFR_159
The BSW shall implement the UDS Service 0x22 ReadDataByIdentifier (RDBI) compliant to [ISO 14229-1]. | B-SW_1851 | None | accepted | M10 (29.06.2018) | implemented | SysTS_QE_341 | Functional | reviewed | NT | finished | SysFR_159
The BSW shall implement the UDS Service 0x22 ReadDataByIdentifier (RDBI) compliant to [ISO 14229-1]. | B-SW_1851 | None | accepted | M10 (29.06.2018) | implemented | SysTS_QE_273 | Functional | reviewed | NT | finished | SysFR_159
The BSW shall implement the UDS Service 0x22 ReadDataByIdentifier (RDBI) compliant to [ISO 14229-1]. | B-SW_1851 | None | accepted | M10 (29.06.2018) | implemented | SysTS_QE_274 | Functional | reviewed | NT | finished | SysFR_159
The BSW shall implement the UDS Service 0x22 ReadDataByIdentifier (RDBI) compliant to [ISO 14229-1]. | B-SW_1851 | None | accepted | M10 (29.06.2018) | implemented | SysTS_QE_275 | Functional | reviewed | NT | finished | SysFR_159
The BSW shall implement the UDS Service 0x22 ReadDataByIdentifier (RDBI) compliant to [ISO 14229-1]. | B-SW_1851 | None | accepted | M10 (29.06.2018) | implemented | SysTS_QE_276 | Functional | reviewed | NT | finished | SysFR_159
The BSW shall implement the UDS Service 0x22 ReadDataByIdentifier (RDBI) compliant to [ISO 14229-1]. | B-SW_1851 | None | accepted | M10 (29.06.2018) | implemented | SysTS_QE_277 | Functional | reviewed | NT | finished | SysFR_159
The BSW shall implement the UDS Service 0x22 ReadDataByIdentifier (RDBI) compliant to [ISO 14229-1]. | B-SW_1851 | None | accepted | M10 (29.06.2018) | implemented | SysTS_QE_278 | Functional | reviewed | NT | finished | SysFR_159
The BSW shall implement the UDS Service 0x22 ReadDataByIdentifier (RDBI) compliant to [ISO 14229-1]. | B-SW_1851 | None | accepted | M10 (29.06.2018) | implemented | SysTS_QE_341 | Functional | reviewed | NT | finished | SysFR_159
The BSW shall implement the UDS Service 0x22 ReadDataByIdentifier (RDBI) compliant to [ISO 14229-1]. | B-SW_1851 | None | accepted | M10 (29.06.2018) | implemented | SysTS_QE_287 | Functional | reviewed | NT | finished | SysFR_159
The BSW shall implement the UDS Service 0x22 ReadDataByIdentifier (RDBI) compliant to [ISO 14229-1]. | B-SW_1851 | None | accepted | M10 (29.06.2018) | implemented | SysTS_QE_289 | Functional | reviewed | NT | finished | SysFR_159
The BSW shall implement the UDS Service 0x22 ReadDataByIdentifier (RDBI) compliant to [ISO 14229-1]. | B-SW_1851 | None | accepted | M10 (29.06.2018) | implemented | SysTS_QE_210 | Functional | reviewed | NT | finished | SysFR_159
The BSW shall implement the UDS Service 0x22 ReadDataByIdentifier (RDBI) compliant to [ISO 14229-1]. | B-SW_1851 | None | accepted | M10 (29.06.2018) | implemented | SysTS_QE_208 | Functional | reviewed | NT | finished | SysFR_159
The BSW shall implement the UDS Service 0x22 ReadDataByIdentifier (RDBI) compliant to [ISO 14229-1]. | B-SW_1851 | None | accepted | M10 (29.06.2018) | implemented | SwTS_Diag_503 | requirement based test | reviewed | Passed(session : 2564568) | finished |  | Swf_131
The BSW shall implement the UDS Service 0x22 ReadDataByIdentifier (RDBI) compliant to [ISO 14229-1]. | B-SW_1851 | None | accepted | M10 (29.06.2018) | implemented | SwTS_Diag_1118 | requirement based test | reviewed | NT | finished |  | Swf_131
The BSW shall implement the UDS Service 0x22 ReadDataByIdentifier (RDBI) compliant to [ISO 14229-1]. | B-SW_1851 | None | accepted | M10 (29.06.2018) | implemented | SwTS_Diag_1047 | requirement based test | reviewed | NT | finished |  | Swf_131
The BSW shall implement the UDS Service 0x22 ReadDataByIdentifier (RDBI) compliant to [ISO 14229-1]. | B-SW_1851 | None | accepted | M10 (29.06.2018) | implemented | SwTS_Diag_1048 | requirement based test | reviewed | NT | finished |  | Swf_131
The BSW shall implement the UDS Service 0x22 ReadDataByIdentifier (RDBI) compliant to [ISO 14229-1]. | B-SW_1851 | None | accepted | M10 (29.06.2018) | implemented | SwTS_Diag_1049 | requirement based test | reviewed | NT | finished |  | Swf_131
The BSW shall implement the UDS Service 0x22 ReadDataByIdentifier (RDBI) compliant to [ISO 14229-1]. | B-SW_1851 | None | accepted | M10 (29.06.2018) | implemented | SwTS_Diag_1050 | requirement based test | reviewed | NT | finished |  | Swf_131
The BSW shall implement the UDS Service 0x22 ReadDataByIdentifier (RDBI) compliant to [ISO 14229-1]. | B-SW_1851 | None | accepted | M10 (29.06.2018) | implemented | SwTS_Diag_1051 | requirement based test | reviewed | NT | finished |  | Swf_131
The BSW shall implement the UDS Service 0x22 ReadDataByIdentifier (RDBI) compliant to [ISO 14229-1]. | B-SW_1851 | None | accepted | M10 (29.06.2018) | implemented | SwTS_Diag_1052 | requirement based test | reviewed | NT | finished |  | Swf_131
The BSW shall implement the UDS Service 0x22 ReadDataByIdentifier (RDBI) compliant to [ISO 14229-1]. | B-SW_1851 | None | accepted | M10 (29.06.2018) | implemented | SwTS_Diag_1053 | requirement based test | reviewed | NT | finished |  | Swf_131
The BSW shall implement the UDS Service 0x22 ReadDataByIdentifier (RDBI) compliant to [ISO 14229-1]. | B-SW_1851 | None | accepted | M10 (29.06.2018) | implemented | SwTS_Diag_1054 | requirement based test | reviewed | NT | finished |  | Swf_131
The BSW shall implement the UDS Service 0x22 ReadDataByIdentifier (RDBI) compliant to [ISO 14229-1]. | B-SW_1851 | None | accepted | M10 (29.06.2018) | implemented | SwTS_Diag_1055 | requirement based test | reviewed | NT | finished |  | Swf_131
The BSW shall implement the UDS Service 0x22 ReadDataByIdentifier (RDBI) compliant to [ISO 14229-1]. | B-SW_1851 | None | accepted | M10 (29.06.2018) | implemented | SwTS_Diag_1105 | requirement based test | reviewed | NT | finished |  | Swf_131
The BSW shall implement the UDS Service 0x22 ReadDataByIdentifier (RDBI) compliant to [ISO 14229-1]. | B-SW_1851 | None | accepted | M10 (29.06.2018) | implemented | SwTS_Diag_1106 | requirement based test | reviewed | NT | finished |  | Swf_131
The BSW shall implement the UDS Service 0x22 ReadDataByIdentifier (RDBI) compliant to [ISO 14229-1]. | B-SW_1851 | None | accepted | M10 (29.06.2018) | implemented | SwTS_Diag_1107 | requirement based test | reviewed | NT | finished |  | Swf_131
The BSW shall implement the UDS Service 0x22 ReadDataByIdentifier (RDBI) compliant to [ISO 14229-1]. | B-SW_1851 | None | accepted | M10 (29.06.2018) | implemented | SwTS_Diag_1108 | requirement based test | reviewed | NT | finished |  | Swf_131
The BSW shall implement the UDS Service 0x22 ReadDataByIdentifier (RDBI) compliant to [ISO 14229-1]. | B-SW_1851 | None | accepted | M10 (29.06.2018) | implemented | SwTS_Diag_1109 | requirement based test | reviewed | NT | finished |  | Swf_131
The BSW shall implement the UDS Service 0x22 ReadDataByIdentifier (RDBI) compliant to [ISO 14229-1]. | B-SW_1851 | None | accepted | M10 (29.06.2018) | implemented | SwTS_Diag_1110 | requirement based test | reviewed | NT | finished |  | Swf_131
The BSW shall implement the UDS Service 0x22 ReadDataByIdentifier (RDBI) compliant to [ISO 14229-1]. | B-SW_1851 | None | accepted | M10 (29.06.2018) | implemented | SwTS_Diag_1111 | requirement based test | reviewed | NT | finished |  | Swf_131 | All TC Not Pass[B-SW_1851]
The BSW shall implement the UDS Service 0x2E: WriteDataByIdentifier (WDBI) compliant to [ISO 14229-1]. | B-SW_1856 | None | accepted | M10 (29.06.2018) | implemented | SwTS_Diag_503 | requirement based test | reviewed | Passed(session : 2564568) | finished | SysFR_161
The BSW shall implement the UDS Service 0x2E: WriteDataByIdentifier (WDBI) compliant to [ISO 14229-1]. | B-SW_1856 | None | accepted | M10 (29.06.2018) | implemented | SwTS_Diag_1119 | requirement based test | reviewed | NT | finished |  | Swf_134
The BSW shall implement the UDS Service 0x2E: WriteDataByIdentifier (WDBI) compliant to [ISO 14229-1]. | B-SW_1856 | None | accepted | M10 (29.06.2018) | implemented | SwTS_Diag_1047 | requirement based test | reviewed | NT | finished |  | Swf_134
The BSW shall implement the UDS Service 0x2E: WriteDataByIdentifier (WDBI) compliant to [ISO 14229-1]. | B-SW_1856 | None | accepted | M10 (29.06.2018) | implemented | SwTS_Diag_1048 | requirement based test | reviewed | NT | finished |  | Swf_134
The BSW shall implement the UDS Service 0x2E: WriteDataByIdentifier (WDBI) compliant to [ISO 14229-1]. | B-SW_1856 | None | accepted | M10 (29.06.2018) | implemented | SwTS_Diag_1049 | requirement based test | reviewed | NT | finished |  | Swf_134
The BSW shall implement the UDS Service 0x2E: WriteDataByIdentifier (WDBI) compliant to [ISO 14229-1]. | B-SW_1856 | None | accepted | M10 (29.06.2018) | implemented | SwTS_Diag_1050 | requirement based test | reviewed | NT | finished |  | Swf_134
The BSW shall implement the UDS Service 0x2E: WriteDataByIdentifier (WDBI) compliant to [ISO 14229-1]. | B-SW_1856 | None | accepted | M10 (29.06.2018) | implemented | SwTS_Diag_1051 | requirement based test | reviewed | NT | finished |  | Swf_134
The BSW shall implement the UDS Service 0x2E: WriteDataByIdentifier (WDBI) compliant to [ISO 14229-1]. | B-SW_1856 | None | accepted | M10 (29.06.2018) | implemented | SwTS_Diag_1052 | requirement based test | reviewed | NT | finished |  | Swf_134
The BSW shall implement the UDS Service 0x2E: WriteDataByIdentifier (WDBI) compliant to [ISO 14229-1]. | B-SW_1856 | None | accepted | M10 (29.06.2018) | implemented | SwTS_Diag_1053 | requirement based test | reviewed | NT | finished |  | Swf_134
The BSW shall implement the UDS Service 0x2E: WriteDataByIdentifier (WDBI) compliant to [ISO 14229-1]. | B-SW_1856 | None | accepted | M10 (29.06.2018) | implemented | SwTS_Diag_1054 | requirement based test | reviewed | NT | finished |  | Swf_134
The BSW shall implement the UDS Service 0x2E: WriteDataByIdentifier (WDBI) compliant to [ISO 14229-1]. | B-SW_1856 | None | accepted | M10 (29.06.2018) | implemented | SwTS_Diag_1055 | requirement based test | reviewed | NT | finished |  | Swf_134
The BSW shall implement the UDS Service 0x2E: WriteDataByIdentifier (WDBI) compliant to [ISO 14229-1]. | B-SW_1856 | None | accepted | M10 (29.06.2018) | implemented | SwTS_Diag_1105 | requirement based test | reviewed | NT | finished |  | Swf_134
The BSW shall implement the UDS Service 0x2E: WriteDataByIdentifier (WDBI) compliant to [ISO 14229-1]. | B-SW_1856 | None | accepted | M10 (29.06.2018) | implemented | SwTS_Diag_1106 | requirement based test | reviewed | NT | finished |  | Swf_134
The BSW shall implement the UDS Service 0x2E: WriteDataByIdentifier (WDBI) compliant to [ISO 14229-1]. | B-SW_1856 | None | accepted | M10 (29.06.2018) | implemented | SwTS_Diag_1107 | requirement based test | reviewed | NT | finished |  | Swf_134
The BSW shall implement the UDS Service 0x2E: WriteDataByIdentifier (WDBI) compliant to [ISO 14229-1]. | B-SW_1856 | None | accepted | M10 (29.06.2018) | implemented | SwTS_Diag_1108 | requirement based test | reviewed | NT | finished |  | Swf_134
The BSW shall implement the UDS Service 0x2E: WriteDataByIdentifier (WDBI) compliant to [ISO 14229-1]. | B-SW_1856 | None | accepted | M10 (29.06.2018) | implemented | SwTS_Diag_1109 | requirement based test | reviewed | NT | finished |  | Swf_134
The BSW shall implement the UDS Service 0x2E: WriteDataByIdentifier (WDBI) compliant to [ISO 14229-1]. | B-SW_1856 | None | accepted | M10 (29.06.2018) | implemented | SwTS_Diag_1110 | requirement based test | reviewed | NT | finished |  | Swf_134
The BSW shall implement the UDS Service 0x2E: WriteDataByIdentifier (WDBI) compliant to [ISO 14229-1]. | B-SW_1856 | None | accepted | M10 (29.06.2018) | implemented | SwTS_Diag_1111 | requirement based test | reviewed | NT | finished |  | Swf_134 | All TC Not Pass[B-SW_1856]
The ECU’s behavior shall be consistent: The DTCs shall be cleared before the positive response is sent. This does not require that the none-volatile memory is cleared immediately, but any memory cache has to be. With the parameter groupOfDTC it is also possible to clear only a specific group of DTCs (e.g. Powertrain) or one specific DTC. A subsequent call to read out the fault memory shall not retrieve any DTC which has been set before the last execution of ClearDiagnosticInformation. Even if no DTC was stored, the ECU shall return with a positive response. There shall be no sequence dependency to any other service. Even if the fault memory was not read, it may be cleared. A Clear DTC information request shall reset/erase all DTC information (except mirror memory) including the following: - DTC - DTC status byte - Captured DTC snapshot data - Captured DTC extended data - Other DTC related data such flags, counters, timers, etc. specific to DTC | B-SW_3916 | None | accepted | M11 (02.11.2018) | implemented | SwTS_Diag_505 | requirement based test | reviewed | Passed(session : 2564571) | finished | SysFR_452
The ECU’s behavior shall be consistent: The DTCs shall be cleared before the positive response is sent. This does not require that the none-volatile memory is cleared immediately, but any memory cache has to be. With the parameter groupOfDTC it is also possible to clear only a specific group of DTCs (e.g. Powertrain) or one specific DTC. A subsequent call to read out the fault memory shall not retrieve any DTC which has been set before the last execution of ClearDiagnosticInformation. Even if no DTC was stored, the ECU shall return with a positive response. There shall be no sequence dependency to any other service. Even if the fault memory was not read, it may be cleared. A Clear DTC information request shall reset/erase all DTC information (except mirror memory) including the following: - DTC - DTC status byte - Captured DTC snapshot data - Captured DTC extended data - Other DTC related data such flags, counters, timers, etc. specific to DTC | B-SW_3916 | None | accepted | M11 (02.11.2018) | implemented | SwTS_Diag_505 | requirement based test | reviewed | Passed(session : 2564571) | finished |  | Swf_140 | All TC Pass[B-SW_3916]
The BSW shall implement the UDS Service 0x19 ReadDTCInformation (RDTCI) compliant to [ISO 14229-1]. | B-SW_1860 | None | accepted | M10 (29.06.2018) | implemented | SysTS_QE_232 | Functional | reviewed | NT | finished | SysFR_166
The BSW shall implement the UDS Service 0x19 ReadDTCInformation (RDTCI) compliant to [ISO 14229-1]. | B-SW_1860 | None | accepted | M10 (29.06.2018) | implemented | SysTS_QE_233 | Functional | reviewed | NT | finished | SysFR_166
The BSW shall implement the UDS Service 0x19 ReadDTCInformation (RDTCI) compliant to [ISO 14229-1]. | B-SW_1860 | None | accepted | M10 (29.06.2018) | implemented | SysTS_QE_234 | Functional | reviewed | NT | finished | SysFR_166
The BSW shall implement the UDS Service 0x19 ReadDTCInformation (RDTCI) compliant to [ISO 14229-1]. | B-SW_1860 | None | accepted | M10 (29.06.2018) | implemented | SysTS_QE_235 | Functional | reviewed | NT | finished | SysFR_166
The BSW shall implement the UDS Service 0x19 ReadDTCInformation (RDTCI) compliant to [ISO 14229-1]. | B-SW_1860 | None | accepted | M10 (29.06.2018) | implemented | SysTS_QE_236 | Functional | reviewed | NT | finished | SysFR_166
The BSW shall implement the UDS Service 0x19 ReadDTCInformation (RDTCI) compliant to [ISO 14229-1]. | B-SW_1860 | None | accepted | M10 (29.06.2018) | implemented | SysTS_QE_237 | Functional | reviewed | NT | finished | SysFR_166
The BSW shall implement the UDS Service 0x19 ReadDTCInformation (RDTCI) compliant to [ISO 14229-1]. | B-SW_1860 | None | accepted | M10 (29.06.2018) | implemented | SysTS_QE_232 | Functional | reviewed | NT | finished | SysFR_166
The BSW shall implement the UDS Service 0x19 ReadDTCInformation (RDTCI) compliant to [ISO 14229-1]. | B-SW_1860 | None | accepted | M10 (29.06.2018) | implemented | SysTS_QE_233 | Functional | reviewed | NT | finished | SysFR_166
The BSW shall implement the UDS Service 0x19 ReadDTCInformation (RDTCI) compliant to [ISO 14229-1]. | B-SW_1860 | None | accepted | M10 (29.06.2018) | implemented | SysTS_QE_234 | Functional | reviewed | NT | finished | SysFR_166
The BSW shall implement the UDS Service 0x19 ReadDTCInformation (RDTCI) compliant to [ISO 14229-1]. | B-SW_1860 | None | accepted | M10 (29.06.2018) | implemented | SysTS_QE_235 | Functional | reviewed | NT | finished | SysFR_166
The BSW shall implement the UDS Service 0x19 ReadDTCInformation (RDTCI) compliant to [ISO 14229-1]. | B-SW_1860 | None | accepted | M10 (29.06.2018) | implemented | SysTS_QE_236 | Functional | reviewed | NT | finished | SysFR_166
The BSW shall implement the UDS Service 0x19 ReadDTCInformation (RDTCI) compliant to [ISO 14229-1]. | B-SW_1860 | None | accepted | M10 (29.06.2018) | implemented | SysTS_QE_237 | Functional | reviewed | NT | finished | SysFR_166
The BSW shall implement the UDS Service 0x19 ReadDTCInformation (RDTCI) compliant to [ISO 14229-1]. | B-SW_1860 | None | accepted | M10 (29.06.2018) | implemented | SwTS_Diag_1033 | requirement based test | reviewed | Passed(session : 2564568) | finished |  | Swf_141 | All TC Not Pass[B-SW_1860]
Following DTC information shall be readable : [LINK][IMAGE] | B-SW_3917 | None | accepted | M10 (29.06.2018) | implemented | SysTS_QE_331 | Functional | reviewed | NT | finished | SysFR_453
Following DTC information shall be readable : [LINK][IMAGE] | B-SW_3917 | None | accepted | M10 (29.06.2018) | implemented | SysTS_QE_410 | Functional | reviewed | NT | finished | SysFR_453
Following DTC information shall be readable : [LINK][IMAGE] | B-SW_3917 | None | accepted | M10 (29.06.2018) | implemented | SysTS_QE_412 | Functional | reviewed | NT | finished | SysFR_453
Following DTC information shall be readable : [LINK][IMAGE] | B-SW_3917 | None | accepted | M10 (29.06.2018) | implemented | SysTS_QE_414 | Functional | reviewed | NT | finished | SysFR_453
Following DTC information shall be readable : [LINK][IMAGE] | B-SW_3917 | None | accepted | M10 (29.06.2018) | implemented | SysTS_QE_429 | Functional | reviewed | NT | finished | SysFR_453
Following DTC information shall be readable : [LINK][IMAGE] | B-SW_3917 | None | accepted | M10 (29.06.2018) | implemented | SysTS_QE_431 | Functional | reviewed | NT | finished | SysFR_453
Following DTC information shall be readable : [LINK][IMAGE] | B-SW_3917 | None | accepted | M10 (29.06.2018) | implemented | SysTS_QE_433 | Functional | reviewed | NT | finished | SysFR_453
Following DTC information shall be readable : [LINK][IMAGE] | B-SW_3917 | None | accepted | M10 (29.06.2018) | implemented | SysTS_QE_435 | Functional | reviewed | NT | finished | SysFR_453
Following DTC information shall be readable : [LINK][IMAGE] | B-SW_3917 | None | accepted | M10 (29.06.2018) | implemented | SysTS_QE_437 | Functional | reviewed | NT | finished | SysFR_453
Following DTC information shall be readable : [LINK][IMAGE] | B-SW_3917 | None | accepted | M10 (29.06.2018) | implemented | SysTS_QE_439 | Functional | reviewed | NT | finished | SysFR_453
Following DTC information shall be readable : [LINK][IMAGE] | B-SW_3917 | None | accepted | M10 (29.06.2018) | implemented | SysTS_QE_507 | Functional | reviewed | NT | finished | SysFR_453
Following DTC information shall be readable : [LINK][IMAGE] | B-SW_3917 | None | accepted | M10 (29.06.2018) | implemented | SysTS_QE_509 | Functional | reviewed | NT | finished | SysFR_453
Following DTC information shall be readable : [LINK][IMAGE] | B-SW_3917 | None | accepted | M10 (29.06.2018) | implemented | SysTS_QE_511 | Functional | reviewed | NT | finished | SysFR_453
Following DTC information shall be readable : [LINK][IMAGE] | B-SW_3917 | None | accepted | M10 (29.06.2018) | implemented | SysTS_QE_526 | Functional | reviewed | NT | finished | SysFR_453
Following DTC information shall be readable : [LINK][IMAGE] | B-SW_3917 | None | accepted | M10 (29.06.2018) | implemented | SysTS_QE_528 | Functional | reviewed | NT | finished | SysFR_453
Following DTC information shall be readable : [LINK][IMAGE] | B-SW_3917 | None | accepted | M10 (29.06.2018) | implemented | SysTS_QE_530 | Functional | reviewed | NT | finished | SysFR_453
Following DTC information shall be readable : [LINK][IMAGE] | B-SW_3917 | None | accepted | M10 (29.06.2018) | implemented | SysTS_QE_532 | Functional | reviewed | NT | finished | SysFR_453
Following DTC information shall be readable : [LINK][IMAGE] | B-SW_3917 | None | accepted | M10 (29.06.2018) | implemented | SysTS_QE_534 | Functional | reviewed | NT | finished | SysFR_453
Following DTC information shall be readable : [LINK][IMAGE] | B-SW_3917 | None | accepted | M10 (29.06.2018) | implemented | SysTS_QE_536 | Functional | reviewed | NT | finished | SysFR_453
Following DTC information shall be readable : [LINK][IMAGE] | B-SW_3917 | None | accepted | M10 (29.06.2018) | implemented | SysTS_QE_553 | Functional | reviewed | NT | finished | SysFR_453
Following DTC information shall be readable : [LINK][IMAGE] | B-SW_3917 | None | accepted | M10 (29.06.2018) | implemented | SysTS_QE_554 | Functional | reviewed | NT | finished | SysFR_453
Following DTC information shall be readable : [LINK][IMAGE] | B-SW_3917 | None | accepted | M10 (29.06.2018) | implemented | SysTS_QE_556 | Functional | reviewed | NT | finished | SysFR_453
Following DTC information shall be readable : [LINK][IMAGE] | B-SW_3917 | None | accepted | M10 (29.06.2018) | implemented | SysTS_QE_561 | Functional | reviewed | NT | finished | SysFR_453
Following DTC information shall be readable : [LINK][IMAGE] | B-SW_3917 | None | accepted | M10 (29.06.2018) | implemented | SysTS_QE_562 | Functional | reviewed | NT | finished | SysFR_453
Following DTC information shall be readable : [LINK][IMAGE] | B-SW_3917 | None | accepted | M10 (29.06.2018) | implemented | SysTS_QE_564 | Functional | reviewed | NT | finished | SysFR_453
Following DTC information shall be readable : [LINK][IMAGE] | B-SW_3917 | None | accepted | M10 (29.06.2018) | implemented | SwTS_Diag_1033 | requirement based test | reviewed | Passed(session : 2564568) | finished |  | Swf_142 | All TC Not Pass[B-SW_3917]
The BSW shall implement the UDS Service 0x2F InputOutputControlByIdentifier (IOCBI) compliant to [ISO 14229-1]. | B-SW_1862 | None | accepted | M10 (29.06.2018) | implemented | SysTS_QE_293 | Functional | reviewed | NT | finished | SysFR_168
The BSW shall implement the UDS Service 0x2F InputOutputControlByIdentifier (IOCBI) compliant to [ISO 14229-1]. | B-SW_1862 | None | accepted | M10 (29.06.2018) | implemented | SysTS_QE_294 | Functional | reviewed | NT | finished | SysFR_168
The BSW shall implement the UDS Service 0x2F InputOutputControlByIdentifier (IOCBI) compliant to [ISO 14229-1]. | B-SW_1862 | None | accepted | M10 (29.06.2018) | implemented | SysTS_QE_295 | Functional | reviewed | NT | finished | SysFR_168
The BSW shall implement the UDS Service 0x2F InputOutputControlByIdentifier (IOCBI) compliant to [ISO 14229-1]. | B-SW_1862 | None | accepted | M10 (29.06.2018) | implemented | SysTS_QE_296 | Functional | reviewed | NT | finished | SysFR_168
The BSW shall implement the UDS Service 0x2F InputOutputControlByIdentifier (IOCBI) compliant to [ISO 14229-1]. | B-SW_1862 | None | accepted | M10 (29.06.2018) | implemented | SysTS_QE_297 | Functional | reviewed | NT | finished | SysFR_168
The BSW shall implement the UDS Service 0x2F InputOutputControlByIdentifier (IOCBI) compliant to [ISO 14229-1]. | B-SW_1862 | None | accepted | M10 (29.06.2018) | implemented | SysTS_QE_293 | Functional | reviewed | NT | finished | SysFR_168
The BSW shall implement the UDS Service 0x2F InputOutputControlByIdentifier (IOCBI) compliant to [ISO 14229-1]. | B-SW_1862 | None | accepted | M10 (29.06.2018) | implemented | SysTS_QE_294 | Functional | reviewed | NT | finished | SysFR_168
The BSW shall implement the UDS Service 0x2F InputOutputControlByIdentifier (IOCBI) compliant to [ISO 14229-1]. | B-SW_1862 | None | accepted | M10 (29.06.2018) | implemented | SwTS_Diag_315 | requirement based test | reviewed | Passed(session : 2564568) | finished |  | Swf_155
The BSW shall implement the UDS Service 0x2F InputOutputControlByIdentifier (IOCBI) compliant to [ISO 14229-1]. | B-SW_1862 | None | accepted | M10 (29.06.2018) | implemented | SwTS_Diag_330 | requirement based test | reviewed | Passed(session : 2564568) | finished |  | Swf_155
The BSW shall implement the UDS Service 0x2F InputOutputControlByIdentifier (IOCBI) compliant to [ISO 14229-1]. | B-SW_1862 | None | accepted | M10 (29.06.2018) | implemented | SwTS_Diag_345 | requirement based test | reviewed | Passed(session : 2564568) | finished |  | Swf_155 | All TC Not Pass[B-SW_1862]
The diagnostic service 0x2F - InputOutputControlByIdentifier shall support the following inputOutputControlParameters: 0x00 - returnControlToECU 0x03 - shortTermAdjustment | B-SW_5397 | None | accepted | M13 | not implemented | SwTS_Diag_506 | requirement based test | reviewed | Passed(session : 2564568) | finished | SysFR_756
The diagnostic service 0x2F - InputOutputControlByIdentifier shall support the following inputOutputControlParameters: 0x00 - returnControlToECU 0x03 - shortTermAdjustment | B-SW_5397 | None | accepted | M13 | not implemented | SwTS_Diag_506 | requirement based test | reviewed | Passed(session : 2564568) | finished |  | Swf_770 | All TC Pass[B-SW_5397]
The BSW shall implement the UDS Service 0x31 RoutineControl (RC) compliant to [ISO 14229-1]. | B-SW_1864 | None | accepted | M10 (29.06.2018) | implemented | SysTS_QE_243 | Functional | reviewed | NT | finished | SysFR_170
The BSW shall implement the UDS Service 0x31 RoutineControl (RC) compliant to [ISO 14229-1]. | B-SW_1864 | None | accepted | M10 (29.06.2018) | implemented | SysTS_QE_245 | Functional | reviewed | NT | finished | SysFR_170
The BSW shall implement the UDS Service 0x31 RoutineControl (RC) compliant to [ISO 14229-1]. | B-SW_1864 | None | accepted | M10 (29.06.2018) | implemented | SysTS_QE_249 | Functional | reviewed | NT | finished | SysFR_170
The BSW shall implement the UDS Service 0x31 RoutineControl (RC) compliant to [ISO 14229-1]. | B-SW_1864 | None | accepted | M10 (29.06.2018) | implemented | SysTS_QE_250 | Functional | reviewed | NT | finished | SysFR_170
The BSW shall implement the UDS Service 0x31 RoutineControl (RC) compliant to [ISO 14229-1]. | B-SW_1864 | None | accepted | M10 (29.06.2018) | implemented | SysTS_QE_251 | Functional | reviewed | NT | finished | SysFR_170
The BSW shall implement the UDS Service 0x31 RoutineControl (RC) compliant to [ISO 14229-1]. | B-SW_1864 | None | accepted | M10 (29.06.2018) | implemented | SysTS_QE_342 | Functional | reviewed | NT | finished | SysFR_170
The BSW shall implement the UDS Service 0x31 RoutineControl (RC) compliant to [ISO 14229-1]. | B-SW_1864 | None | accepted | M10 (29.06.2018) | implemented | SysTS_QE_343 | Functional | reviewed | NT | finished | SysFR_170
The BSW shall implement the UDS Service 0x31 RoutineControl (RC) compliant to [ISO 14229-1]. | B-SW_1864 | None | accepted | M10 (29.06.2018) | implemented | SysTS_QE_344 | Functional | reviewed | NT | finished | SysFR_170
The BSW shall implement the UDS Service 0x31 RoutineControl (RC) compliant to [ISO 14229-1]. | B-SW_1864 | None | accepted | M10 (29.06.2018) | implemented | SysTS_QE_345 | Functional | reviewed | NT | finished | SysFR_170
The BSW shall implement the UDS Service 0x31 RoutineControl (RC) compliant to [ISO 14229-1]. | B-SW_1864 | None | accepted | M10 (29.06.2018) | implemented | SysTS_QE_243 | Functional | reviewed | NT | finished | SysFR_170
The BSW shall implement the UDS Service 0x31 RoutineControl (RC) compliant to [ISO 14229-1]. | B-SW_1864 | None | accepted | M10 (29.06.2018) | implemented | SysTS_QE_245 | Functional | reviewed | NT | finished | SysFR_170
The BSW shall implement the UDS Service 0x31 RoutineControl (RC) compliant to [ISO 14229-1]. | B-SW_1864 | None | accepted | M10 (29.06.2018) | implemented | SysTS_QE_342 | Functional | reviewed | NT | finished | SysFR_170
The BSW shall implement the UDS Service 0x31 RoutineControl (RC) compliant to [ISO 14229-1]. | B-SW_1864 | None | accepted | M10 (29.06.2018) | implemented | SysTS_QE_343 | Functional | reviewed | NT | finished | SysFR_170
The BSW shall implement the UDS Service 0x31 RoutineControl (RC) compliant to [ISO 14229-1]. | B-SW_1864 | None | accepted | M10 (29.06.2018) | implemented | SysTS_QE_344 | Functional | reviewed | NT | finished | SysFR_170
The BSW shall implement the UDS Service 0x31 RoutineControl (RC) compliant to [ISO 14229-1]. | B-SW_1864 | None | accepted | M10 (29.06.2018) | implemented | SwTS_Diag_507 | requirement based test | reviewed | Passed(session : 2564568) | finished |  | Swf_158
The BSW shall implement the UDS Service 0x31 RoutineControl (RC) compliant to [ISO 14229-1]. | B-SW_1864 | None | accepted | M10 (29.06.2018) | implemented | SwTS_Diag_1120 | requirement based test | reviewed | NT | finished |  | Swf_158 | All TC Not Pass[B-SW_1864]
The BSW shall implement the UDS Service 0x34 RequestDownload (RD) compliant to [ISO 14229-1]. | B-SW_1866 | None | accepted | M10 (29.06.2018) | implemented | SwTS_Diag_508 | requirement based test | reviewed | Passed(session : 2564570) | finished | SysFR_172
The BSW shall implement the UDS Service 0x34 RequestDownload (RD) compliant to [ISO 14229-1]. | B-SW_1866 | None | accepted | M10 (29.06.2018) | implemented | SwTS_Diag_1121 | requirement based test | reviewed | NT | finished |  | Swf_161 | All TC Not Pass[B-SW_1866]
The BSW shall implement the UDS Service 0x36 TransferData (TD) compliant to [ISO 14229-1]. | B-SW_1868 | None | accepted | M10 (29.06.2018) | implemented | SwTS_Diag_509 | requirement based test | reviewed | Passed(session : 2564570) | finished | SysFR_173
The BSW shall implement the UDS Service 0x36 TransferData (TD) compliant to [ISO 14229-1]. | B-SW_1868 | None | accepted | M10 (29.06.2018) | implemented | SwTS_Diag_1007 | requirement based test | reviewed | Passed(session : 2564571) | finished |  | Swf_166
The BSW shall implement the UDS Service 0x36 TransferData (TD) compliant to [ISO 14229-1]. | B-SW_1868 | None | accepted | M10 (29.06.2018) | implemented | SwTS_Diag_1122 | requirement based test | reviewed | NT | finished |  | Swf_166 | All TC Not Pass[B-SW_1868]
The BSW shall implement the UDS Service 0x37: RequestTransferExit (RTE) compliant to [ISO 14229-1]. | B-SW_1869 | None | accepted | M10 (29.06.2018) | implemented | SwTS_Diag_510 | requirement based test | reviewed | Passed(session : 2564570) | finished | SysFR_174
The BSW shall implement the UDS Service 0x37: RequestTransferExit (RTE) compliant to [ISO 14229-1]. | B-SW_1869 | None | accepted | M10 (29.06.2018) | implemented | SwTS_Diag_1009 | requirement based test | reviewed | Passed(session : 2564571) | finished |  | Swf_169
The BSW shall implement the UDS Service 0x37: RequestTransferExit (RTE) compliant to [ISO 14229-1]. | B-SW_1869 | None | accepted | M10 (29.06.2018) | implemented | SwTS_Diag_1123 | requirement based test | reviewed | NT | finished |  | Swf_169 | All TC Not Pass[B-SW_1869]
The BSW shall implement the algorithm for the CVN as described in the file "CVN_Algorithm_HMC_AE2.pdf". | B-SW_5479 | None | accepted with deviation | in-review | not implemented | SwTS_TC_1452 | requirement based test | reviewed | Passed(session : 2564565) | finished | SysFR_778
The BSW shall implement the algorithm for the CVN as described in the file "CVN_Algorithm_HMC_AE2.pdf". | B-SW_5479 | None | accepted with deviation | in-review | not implemented | SwTS_TC_1452 | requirement based test | reviewed | Passed(session : 2564565) | finished |  | Swf_803 | All TC Pass[B-SW_5479]
The CVN shall be computed at each start of the CU. | B-SW_5319 | None | accepted | in-review | not implemented | SwTS_TC_1452 | requirement based test | reviewed | Passed(session : 2564565) | finished | SysFR_779
The CVN shall be computed at each start of the CU. | B-SW_5319 | None | accepted | in-review | not implemented | SwTS_TC_1452 | requirement based test | reviewed | Passed(session : 2564565) | finished |  | Swf_804 | All TC Pass[B-SW_5319]
The CVN shall be stored in EEPROM. | B-SW_5320 | None | accepted | in-review | not implemented | SwTS_TC_1452 | requirement based test | reviewed | Passed(session : 2564565) | finished | SysFR_780
The CVN shall be stored in EEPROM. | B-SW_5320 | None | accepted | in-review | not implemented | SwTS_TC_1452 | requirement based test | reviewed | Passed(session : 2564565) | finished |  | Swf_805 | All TC Pass[B-SW_5320]
If there is a request to read the CVN before the computation is finished, the MCA shall respond with the CVN value previously stored in the EEPROM. | B-SW_5313 | None | accepted | in-review | not implemented | SwTS_TC_1452 | requirement based test | reviewed | Passed(session : 2564565) | finished | SysFR_781
If there is a request to read the CVN before the computation is finished, the MCA shall respond with the CVN value previously stored in the EEPROM. | B-SW_5313 | None | accepted | in-review | not implemented | SwTS_TC_1452 | requirement based test | reviewed | Passed(session : 2564565) | finished |  | Swf_806 | All TC Pass[B-SW_5313]
After reprogramming of the CU, as long as the CVN was not fully computed, the CVN software interface shall report the status "CVN_IN_PROGRESS". | B-SW_5480 | None | accepted | in-review | not implemented | SwTS_TC_1452 | requirement based test | reviewed | Passed(session : 2564565) | finished | SysFR_782
After reprogramming of the CU, as long as the CVN was not fully computed, the CVN software interface shall report the status "CVN_IN_PROGRESS". | B-SW_5480 | None | accepted | in-review | not implemented | SwTS_TC_1452 | requirement based test | reviewed | Passed(session : 2564565) | finished |  | Swf_807 | All TC Pass[B-SW_5480]
The CVN shall be available within 2 minutes after the CU is started. | B-SW_5016 | None | accepted | in-review | not implemented | SwTS_TC_1452 | requirement based test | reviewed | Passed(session : 2564565) | finished | SysFR_783
The CVN shall be available within 2 minutes after the CU is started. | B-SW_5016 | None | accepted | in-review | not implemented | SwTS_TC_1452 | requirement based test | reviewed | Passed(session : 2564565) | finished |  | Swf_808 | All TC Pass[B-SW_5016]
UI8 GetCvn_Hw(UI32 * cvn) Service Name: Get status and value of the calculated CVN Sync/Async: Synchronous Reentrancy: None Reentrant Parameters (in): none Parameters (inout): none Parameters (out): UI32 * cvn: calculated CVN Return Value: UI8: 0xAA = CVN_VALID 0x0F = CVN_IN_PROGRESS 0xFF = CVN_NOT_VALID Task: LuK_10ms Description: The BSW shall calculate and provide the CVN as described in B-SW_5479. The status shall be calculated as following: CVN_VALID: if CVN is successfully calculated within this power cycle. If valid is reported the CVN value which is provided with this interface must be valid. CVN_IN_PROGRESS: as long as the CVN is not fully calculated within this power cycle this status shall be reported. As long as this status is reported the CVN value read from NvM shall be provided within this interface (if the NvM status is not valid, the value 0xFFFFFFFF shall be returned; after a reprogramming or if there is no CVN yet in the EEPROM the value 0x00000000 shall be returned). CVN_NOT_VALID: if the calculation of the CVN failed (in this case, the CVN value stored into EEPROM shall be retured; if the NvM status is not valid the value 0xFFFFFFFF shall be returned). | B-SW_5481 | None | accepted | in-review | not implemented | SwTS_TC_1452 | requirement based test | reviewed | Passed(session : 2564565) | finished | SysFR_784
UI8 GetCvn_Hw(UI32 * cvn) Service Name: Get status and value of the calculated CVN Sync/Async: Synchronous Reentrancy: None Reentrant Parameters (in): none Parameters (inout): none Parameters (out): UI32 * cvn: calculated CVN Return Value: UI8: 0xAA = CVN_VALID 0x0F = CVN_IN_PROGRESS 0xFF = CVN_NOT_VALID Task: LuK_10ms Description: The BSW shall calculate and provide the CVN as described in B-SW_5479. The status shall be calculated as following: CVN_VALID: if CVN is successfully calculated within this power cycle. If valid is reported the CVN value which is provided with this interface must be valid. CVN_IN_PROGRESS: as long as the CVN is not fully calculated within this power cycle this status shall be reported. As long as this status is reported the CVN value read from NvM shall be provided within this interface (if the NvM status is not valid, the value 0xFFFFFFFF shall be returned; after a reprogramming or if there is no CVN yet in the EEPROM the value 0x00000000 shall be returned). CVN_NOT_VALID: if the calculation of the CVN failed (in this case, the CVN value stored into EEPROM shall be retured; if the NvM status is not valid the value 0xFFFFFFFF shall be returned). | B-SW_5481 | None | accepted | in-review | not implemented | SwTS_TC_1452 | requirement based test | reviewed | Passed(session : 2564565) | finished |  | Swf_809 | All TC Pass[B-SW_5481]
Definition of the network layer parameters: Timing ParameterDescriptionTimeout (ms) N_As Time for transmission of the CAN frame on the sender side 1000 N_Ar Time for transmission of the CAN frame on the receiver side 1000 N_Bs Time until reception of the next Flow Control. 1000 N_Br Time until transmission of the next Flow Control N/A N_Cs Time until transmission of the next Consecutive Frame. N/A N_Cr Time until reception of the next Consecutive Frame. 1000 | B-SW_5386 | None | accepted | M13 | not implemented | SwTS_Diag_511 | requirement based test | reviewed | Passed(session : 2564568) | finished | SysFR_740
Definition of the network layer parameters: Timing ParameterDescriptionTimeout (ms) N_As Time for transmission of the CAN frame on the sender side 1000 N_Ar Time for transmission of the CAN frame on the receiver side 1000 N_Bs Time until reception of the next Flow Control. 1000 N_Br Time until transmission of the next Flow Control N/A N_Cs Time until transmission of the next Consecutive Frame. N/A N_Cr Time until reception of the next Consecutive Frame. 1000 | B-SW_5386 | None | accepted | M13 | not implemented | SwTS_Diag_511 | requirement based test | reviewed | Passed(session : 2564568) | finished |  | Swf_754 | All TC Pass[B-SW_5386]
Application layer timing parameters: ParameterDescriptionMin (ms)Max (ms) P2CAN_SERVERPerformance requirement for the server to start with the response message after the reception of a request message.050 P2*CAN_SERVERPerformance requirement for the server to start with the response message after the transmission of a negative response message with response code 78 hex.0 1)5000 P2CAN_CLIENTTimeout for the client to wait after the successful transmission of a request message for the start of incoming response messages (First Frame of a multi-frame message or a SingleFrame message).P2CAN_SERVER_max + ΔP2CAN N/A P2*CAN_CLIENTEnhanced timeout for the client to wait after the reception of a negative response message with response code 78 hex for the start of incoming response messages (First Frame of a multiframe message or a SingleFrame message).P2*CAN_SERVER_max + ΔP2CAN_rspN/A P3CAN_CLIENT_PhysMinimum time for the client to wait after the successful transmission of a physically addressed request message with no response required before it can transmit the next physically addressed request message.P2CAN_SERVER_max + ΔP2CANN/A P3CAN_CLIENT_FuncMinimum time for the client to wait after the successful transmission of a functionally addressed request message before it can transmit the next functionally addressed request message in case no response is required or the requested data is only supported by a subset of the functionally addressed servers.P2CAN_SERVER_max + ΔP2CANN/A 1) During the enhanced response timing, the minimum time between the transmission of consecutive negative messages (each with negative response code 0x78 hex) shall be 0.3 * P2*CAN_SERVER_max, in order to avoid flooding the data link with unnecessary negative response code 0x78 hex messages. | B-SW_5387 | None | accepted | M13 | not implemented | SwTS_Diag_513 | requirement based test | reviewed | Passed(session : 2564568) | finished | SysFR_747
Application layer timing parameters: ParameterDescriptionMin (ms)Max (ms) P2CAN_SERVERPerformance requirement for the server to start with the response message after the reception of a request message.050 P2*CAN_SERVERPerformance requirement for the server to start with the response message after the transmission of a negative response message with response code 78 hex.0 1)5000 P2CAN_CLIENTTimeout for the client to wait after the successful transmission of a request message for the start of incoming response messages (First Frame of a multi-frame message or a SingleFrame message).P2CAN_SERVER_max + ΔP2CAN N/A P2*CAN_CLIENTEnhanced timeout for the client to wait after the reception of a negative response message with response code 78 hex for the start of incoming response messages (First Frame of a multiframe message or a SingleFrame message).P2*CAN_SERVER_max + ΔP2CAN_rspN/A P3CAN_CLIENT_PhysMinimum time for the client to wait after the successful transmission of a physically addressed request message with no response required before it can transmit the next physically addressed request message.P2CAN_SERVER_max + ΔP2CANN/A P3CAN_CLIENT_FuncMinimum time for the client to wait after the successful transmission of a functionally addressed request message before it can transmit the next functionally addressed request message in case no response is required or the requested data is only supported by a subset of the functionally addressed servers.P2CAN_SERVER_max + ΔP2CANN/A 1) During the enhanced response timing, the minimum time between the transmission of consecutive negative messages (each with negative response code 0x78 hex) shall be 0.3 * P2*CAN_SERVER_max, in order to avoid flooding the data link with unnecessary negative response code 0x78 hex messages. | B-SW_5387 | None | accepted | M13 | not implemented | SwTS_Diag_513 | requirement based test | reviewed | Passed(session : 2564568) | finished |  | Swf_761 | All TC Pass[B-SW_5387]
Parameters of the diagnostic network layer: STminThe ECU (or external test equipment) can set the STmin value from 0 to 8ms. The external test equipment (or ECU) shall wait for more than selected STmin value before sending the next Consecutive Frame.0 ~ 8 ms If there were gateway unit(s) between ECU and external test equipment, STmin could be extended. If ECU related with OBD receives STmin Value under 0.3ms, ECU shall transmit Consecutive Frame after waiting STmin Value over 0.3ms.0.3ms ~ 12ms In flash reprogram procedure (when the ECU is in the Boot Area), ECU shall be set the STmin. parameter to zero(0). This means that the external test equipment can send consecutive frames as fast as possible.0 ms In flash reprogram procedure, If there were gateway unit(s) between ECU and external test equipment, STmin could be extended.2 ms In flash reprogram procedure, If there were gateway unit(s) between high speed CAN ECU and external test equipment, STmin could be extended.0.3 ms BSThe ECU (or external test equipment) can set the BS value up to 8. The external test equipment (or ECU) can send less than 8 Consecutive Frames without additional Flow Control Frames.0 ~ 8 In Flash reprogram procedure (when the ECU is in the Boot Area), ECU shall be set the BS parameter to zero(0). This means that the ECU shall be able to receive as many consecutive frames as possible without additional Flow Contorl Frames. ※ Actually, the number of Consecutive Frames sending from the external test equipment would be set according to the ‘maxNumberOfBlockLength’ in the ECU’s positive response message of RequestDownload service.0 (Infinite) In case of transmitting multi-frame, if there were gateway unit(s) between ECU and external test equipment, and DNMT (Disable Normal Message Transmission) is not able to use, external test equipment can extend STmin as 10~12ms regardless of a response of ECU | B-SW_5385 | None | accepted | M13 | not implemented | SwTS_Diag_513 | requirement based test | reviewed | Passed(session : 2564568) | finished | SysFR_752
Parameters of the diagnostic network layer: STminThe ECU (or external test equipment) can set the STmin value from 0 to 8ms. The external test equipment (or ECU) shall wait for more than selected STmin value before sending the next Consecutive Frame.0 ~ 8 ms If there were gateway unit(s) between ECU and external test equipment, STmin could be extended. If ECU related with OBD receives STmin Value under 0.3ms, ECU shall transmit Consecutive Frame after waiting STmin Value over 0.3ms.0.3ms ~ 12ms In flash reprogram procedure (when the ECU is in the Boot Area), ECU shall be set the STmin. parameter to zero(0). This means that the external test equipment can send consecutive frames as fast as possible.0 ms In flash reprogram procedure, If there were gateway unit(s) between ECU and external test equipment, STmin could be extended.2 ms In flash reprogram procedure, If there were gateway unit(s) between high speed CAN ECU and external test equipment, STmin could be extended.0.3 ms BSThe ECU (or external test equipment) can set the BS value up to 8. The external test equipment (or ECU) can send less than 8 Consecutive Frames without additional Flow Control Frames.0 ~ 8 In Flash reprogram procedure (when the ECU is in the Boot Area), ECU shall be set the BS parameter to zero(0). This means that the ECU shall be able to receive as many consecutive frames as possible without additional Flow Contorl Frames. ※ Actually, the number of Consecutive Frames sending from the external test equipment would be set according to the ‘maxNumberOfBlockLength’ in the ECU’s positive response message of RequestDownload service.0 (Infinite) In case of transmitting multi-frame, if there were gateway unit(s) between ECU and external test equipment, and DNMT (Disable Normal Message Transmission) is not able to use, external test equipment can extend STmin as 10~12ms regardless of a response of ECU | B-SW_5385 | None | accepted | M13 | not implemented | SwTS_Diag_513 | requirement based test | reviewed | Passed(session : 2564568) | finished |  | Swf_766 | All TC Pass[B-SW_5385]
In the case of a diagnostic message that does not occupy all 8 data bytes of the CAN Frame, the remaining data bytes will be padded with the following value : 0xAA. | B-SW_3886 | None | accepted | M10 (29.06.2018) | implemented | SwTS_Diag_514 | requirement based test | reviewed | Passed(session : 2564568) | finished | SysFR_486
In the case of a diagnostic message that does not occupy all 8 data bytes of the CAN Frame, the remaining data bytes will be padded with the following value : 0xAA. | B-SW_3886 | None | accepted | M10 (29.06.2018) | implemented | SwTS_Diag_514 | requirement based test | reviewed | Passed(session : 2564568) | finished |  | Swf_190 | All TC Pass[B-SW_3886]
Session management timing parameters: Timing ParameterDescriptionTypeRecommended ValueTimeout S3ClientTime between functionally addressed TesterPresent (3E hex) request messages transmitted by the client to keep a diagnostic session other than the defaultSession active in multiple servers (functional communication) or maximum time between physically transmitted request messages to a single server (physical communication). The S3Client timeout value includes the travel time travel of the message on the network (gateway delays, etc.)Timer reload value2000ms4000ms S3ServerTime for the server to keep a diagnostic session other than the defaultSession active while not receiving any diagnostic request message. The tolerance of S3Server is -0ms, +200ms.Timer reload valueN/A5000ms | B-SW_5388 | None | accepted | M13 | not implemented | SwTS_Diag_512 | requirement based test | reviewed | Passed(session : 2564571) | finished | SysFR_746
Session management timing parameters: Timing ParameterDescriptionTypeRecommended ValueTimeout S3ClientTime between functionally addressed TesterPresent (3E hex) request messages transmitted by the client to keep a diagnostic session other than the defaultSession active in multiple servers (functional communication) or maximum time between physically transmitted request messages to a single server (physical communication). The S3Client timeout value includes the travel time travel of the message on the network (gateway delays, etc.)Timer reload value2000ms4000ms S3ServerTime for the server to keep a diagnostic session other than the defaultSession active while not receiving any diagnostic request message. The tolerance of S3Server is -0ms, +200ms.Timer reload valueN/A5000ms | B-SW_5388 | None | accepted | M13 | not implemented | SwTS_Diag_512 | requirement based test | reviewed | Passed(session : 2564571) | finished |  | Swf_760
Session management timing parameters: Timing ParameterDescriptionTypeRecommended ValueTimeout S3ClientTime between functionally addressed TesterPresent (3E hex) request messages transmitted by the client to keep a diagnostic session other than the defaultSession active in multiple servers (functional communication) or maximum time between physically transmitted request messages to a single server (physical communication). The S3Client timeout value includes the travel time travel of the message on the network (gateway delays, etc.)Timer reload value2000ms4000ms S3ServerTime for the server to keep a diagnostic session other than the defaultSession active while not receiving any diagnostic request message. The tolerance of S3Server is -0ms, +200ms.Timer reload valueN/A5000ms | B-SW_5388 | None | accepted | M13 | not implemented | SwTS_Diag_515 | requirement based test | reviewed | Passed(session : 2564571) | finished |  | Swf_760 | All TC Pass[B-SW_5388]
Following CAN IDs are defined for the MCA: MCA Tx: 0x7B8 MCA Rx (Physical): 0x7B0 MCA Rx (Functional): 0x7DF | B-SW_5384 | None | accepted | M13 | not implemented | SwTS_Diag_516 | requirement based test | reviewed | Passed(session : 2564571) | finished | SysFR_741
Following CAN IDs are defined for the MCA: MCA Tx: 0x7B8 MCA Rx (Physical): 0x7B0 MCA Rx (Functional): 0x7DF | B-SW_5384 | None | accepted | M13 | not implemented | SwTS_Diag_516 | requirement based test | reviewed | Passed(session : 2564571) | finished |  | Swf_755 | All TC Pass[B-SW_5384]
The BSW supplier shall implement the CU reprogramming via UDS compliant to the UDS standard. See [ISO 14229-1:2013], [ISO 14229-2:2013], [ISO 14229-3:2012]. Any deviations have to be discussed with and agreed by LuK. | B-SW_1702 | None | accepted | M10 (29.06.2018) | implemented | SwTS_Diag_1012 | requirement based test | reviewed | Passed(session : 2564568) | finished | SysFR_504
The BSW supplier shall implement the CU reprogramming via UDS compliant to the UDS standard. See [ISO 14229-1:2013], [ISO 14229-2:2013], [ISO 14229-3:2012]. Any deviations have to be discussed with and agreed by LuK. | B-SW_1702 | None | accepted | M10 (29.06.2018) | implemented | SwTS_Diag_1012 | requirement based test | reviewed | Passed(session : 2564568) | finished |  | Swf_208
The BSW supplier shall implement the CU reprogramming via UDS compliant to the UDS standard. See [ISO 14229-1:2013], [ISO 14229-2:2013], [ISO 14229-3:2012]. Any deviations have to be discussed with and agreed by LuK. | B-SW_1702 | None | accepted | M10 (29.06.2018) | implemented | SwTS_TC_1526 | requirement based test | reviewed | NT | finished |  | Swf_208
The BSW supplier shall implement the CU reprogramming via UDS compliant to the UDS standard. See [ISO 14229-1:2013], [ISO 14229-2:2013], [ISO 14229-3:2012]. Any deviations have to be discussed with and agreed by LuK. | B-SW_1702 | None | accepted | M10 (29.06.2018) | implemented | SwTS_TC_1527 | requirement based test | reviewed | NT | finished |  | Swf_208
The BSW supplier shall implement the CU reprogramming via UDS compliant to the UDS standard. See [ISO 14229-1:2013], [ISO 14229-2:2013], [ISO 14229-3:2012]. Any deviations have to be discussed with and agreed by LuK. | B-SW_1702 | None | accepted | M10 (29.06.2018) | implemented | SwTS_TC_1522 | requirement based test | reviewed | NT | finished |  | Swf_208
The BSW supplier shall implement the CU reprogramming via UDS compliant to the UDS standard. See [ISO 14229-1:2013], [ISO 14229-2:2013], [ISO 14229-3:2012]. Any deviations have to be discussed with and agreed by LuK. | B-SW_1702 | None | accepted | M10 (29.06.2018) | implemented | SwTS_TC_1523 | requirement based test | reviewed | NT | finished |  | Swf_208
The BSW supplier shall implement the CU reprogramming via UDS compliant to the UDS standard. See [ISO 14229-1:2013], [ISO 14229-2:2013], [ISO 14229-3:2012]. Any deviations have to be discussed with and agreed by LuK. | B-SW_1702 | None | accepted | M10 (29.06.2018) | implemented | SwTS_TC_1524 | requirement based test | reviewed | NT | finished |  | Swf_208
The BSW supplier shall implement the CU reprogramming via UDS compliant to the UDS standard. See [ISO 14229-1:2013], [ISO 14229-2:2013], [ISO 14229-3:2012]. Any deviations have to be discussed with and agreed by LuK. | B-SW_1702 | None | accepted | M10 (29.06.2018) | implemented | SwTS_TC_1525 | requirement based test | reviewed | NT | finished |  | Swf_208 | All TC Not Pass[B-SW_1702]
ReadDataByIdentifier – ECUSoftwareVersion - DID 0xF195 The tester will send request message to compare the software of ECU in the vehicle with the software in the tester. If the software in the vehicle is later version than the software in the tester or the same version, the programming sequence will be suspended by the tester. | B-SW_5438 | None | accepted | M13 | not implemented | SwTS_Diag_239 | requirement based test | reviewed | Passed(session : 2564568) | finished | SysFR_769
ReadDataByIdentifier – ECUSoftwareVersion - DID 0xF195 The tester will send request message to compare the software of ECU in the vehicle with the software in the tester. If the software in the vehicle is later version than the software in the tester or the same version, the programming sequence will be suspended by the tester. | B-SW_5438 | None | accepted | M13 | not implemented | SwTS_Diag_239 | requirement based test | reviewed | Passed(session : 2564568) | finished |  | Swf_783 | All TC Pass[B-SW_5438]
The server[s] should be reprogrammed by the following service procedures. Service NameSID (hex)Sub-function NameSub-function ID (hex)IdentifiersRequest TypeRemark DiagnosticSessionControl10default Session81-FunctionalInitialization Step DiagnosticSessionControl10Extended Session03-FunctionalPre-Programming Step ControlDTCSetting85OFF82-Functional CommunicationControl28DisableRxAndTx83-Functional DiagnosticSessionControl10Programming Session02-Physical- SecurityAccess27Request Seed11-Physical- SecurityAccess27Send Key12-Physical- RequestDownload34Data Format Identifier-PhysicalDownload the Boot Loader Software (Optional) TransferData36Block Sequence Counter-Physical RequestTransferExit37---Physical RoutineControl31Start Routine01routineIdentifier = checkProgrammingDependencies (#FF01)Physical RoutineControl31Start Routine01routineIdentifier = eraseMemoryPhysicalDownload the Application Software RequestDownload34--Data Format IdentifierPhysical TransferData36--Block Sequence CounterPhysical RequestTransferExit37---Physical RoutineControl31Start Routine01routineIdentifier = checkProgrammingDependencies (#FF01)Physical ECUReset11Hard Reset01-Physical- EnableNormalMessage Transmission28EnableRxAndTx80 -Functionalwithin 15ms after ECUReset Pos. Rsp. | B-SW_5440 | None | accepted | M13 | not implemented | SysTS_QE_002 | Non-functional | reviewed | NT | not finished | SysFR_768
The server[s] should be reprogrammed by the following service procedures. Service NameSID (hex)Sub-function NameSub-function ID (hex)IdentifiersRequest TypeRemark DiagnosticSessionControl10default Session81-FunctionalInitialization Step DiagnosticSessionControl10Extended Session03-FunctionalPre-Programming Step ControlDTCSetting85OFF82-Functional CommunicationControl28DisableRxAndTx83-Functional DiagnosticSessionControl10Programming Session02-Physical- SecurityAccess27Request Seed11-Physical- SecurityAccess27Send Key12-Physical- RequestDownload34Data Format Identifier-PhysicalDownload the Boot Loader Software (Optional) TransferData36Block Sequence Counter-Physical RequestTransferExit37---Physical RoutineControl31Start Routine01routineIdentifier = checkProgrammingDependencies (#FF01)Physical RoutineControl31Start Routine01routineIdentifier = eraseMemoryPhysicalDownload the Application Software RequestDownload34--Data Format IdentifierPhysical TransferData36--Block Sequence CounterPhysical RequestTransferExit37---Physical RoutineControl31Start Routine01routineIdentifier = checkProgrammingDependencies (#FF01)Physical ECUReset11Hard Reset01-Physical- EnableNormalMessage Transmission28EnableRxAndTx80 -Functionalwithin 15ms after ECUReset Pos. Rsp. | B-SW_5440 | None | accepted | M13 | not implemented | SysTS_QE_003 | Non-functional | reviewed | NT | not finished | SysFR_768
The server[s] should be reprogrammed by the following service procedures. Service NameSID (hex)Sub-function NameSub-function ID (hex)IdentifiersRequest TypeRemark DiagnosticSessionControl10default Session81-FunctionalInitialization Step DiagnosticSessionControl10Extended Session03-FunctionalPre-Programming Step ControlDTCSetting85OFF82-Functional CommunicationControl28DisableRxAndTx83-Functional DiagnosticSessionControl10Programming Session02-Physical- SecurityAccess27Request Seed11-Physical- SecurityAccess27Send Key12-Physical- RequestDownload34Data Format Identifier-PhysicalDownload the Boot Loader Software (Optional) TransferData36Block Sequence Counter-Physical RequestTransferExit37---Physical RoutineControl31Start Routine01routineIdentifier = checkProgrammingDependencies (#FF01)Physical RoutineControl31Start Routine01routineIdentifier = eraseMemoryPhysicalDownload the Application Software RequestDownload34--Data Format IdentifierPhysical TransferData36--Block Sequence CounterPhysical RequestTransferExit37---Physical RoutineControl31Start Routine01routineIdentifier = checkProgrammingDependencies (#FF01)Physical ECUReset11Hard Reset01-Physical- EnableNormalMessage Transmission28EnableRxAndTx80 -Functionalwithin 15ms after ECUReset Pos. Rsp. | B-SW_5440 | None | accepted | M13 | not implemented | SysTS_QE_004 | Non-functional | reviewed | NT | not finished | SysFR_768
The server[s] should be reprogrammed by the following service procedures. Service NameSID (hex)Sub-function NameSub-function ID (hex)IdentifiersRequest TypeRemark DiagnosticSessionControl10default Session81-FunctionalInitialization Step DiagnosticSessionControl10Extended Session03-FunctionalPre-Programming Step ControlDTCSetting85OFF82-Functional CommunicationControl28DisableRxAndTx83-Functional DiagnosticSessionControl10Programming Session02-Physical- SecurityAccess27Request Seed11-Physical- SecurityAccess27Send Key12-Physical- RequestDownload34Data Format Identifier-PhysicalDownload the Boot Loader Software (Optional) TransferData36Block Sequence Counter-Physical RequestTransferExit37---Physical RoutineControl31Start Routine01routineIdentifier = checkProgrammingDependencies (#FF01)Physical RoutineControl31Start Routine01routineIdentifier = eraseMemoryPhysicalDownload the Application Software RequestDownload34--Data Format IdentifierPhysical TransferData36--Block Sequence CounterPhysical RequestTransferExit37---Physical RoutineControl31Start Routine01routineIdentifier = checkProgrammingDependencies (#FF01)Physical ECUReset11Hard Reset01-Physical- EnableNormalMessage Transmission28EnableRxAndTx80 -Functionalwithin 15ms after ECUReset Pos. Rsp. | B-SW_5440 | None | accepted | M13 | not implemented | SysTS_QE_005 | Non-functional | reviewed | NT | not finished | SysFR_768
The server[s] should be reprogrammed by the following service procedures. Service NameSID (hex)Sub-function NameSub-function ID (hex)IdentifiersRequest TypeRemark DiagnosticSessionControl10default Session81-FunctionalInitialization Step DiagnosticSessionControl10Extended Session03-FunctionalPre-Programming Step ControlDTCSetting85OFF82-Functional CommunicationControl28DisableRxAndTx83-Functional DiagnosticSessionControl10Programming Session02-Physical- SecurityAccess27Request Seed11-Physical- SecurityAccess27Send Key12-Physical- RequestDownload34Data Format Identifier-PhysicalDownload the Boot Loader Software (Optional) TransferData36Block Sequence Counter-Physical RequestTransferExit37---Physical RoutineControl31Start Routine01routineIdentifier = checkProgrammingDependencies (#FF01)Physical RoutineControl31Start Routine01routineIdentifier = eraseMemoryPhysicalDownload the Application Software RequestDownload34--Data Format IdentifierPhysical TransferData36--Block Sequence CounterPhysical RequestTransferExit37---Physical RoutineControl31Start Routine01routineIdentifier = checkProgrammingDependencies (#FF01)Physical ECUReset11Hard Reset01-Physical- EnableNormalMessage Transmission28EnableRxAndTx80 -Functionalwithin 15ms after ECUReset Pos. Rsp. | B-SW_5440 | None | accepted | M13 | not implemented | SysTS_QE_006 | Non-functional | reviewed | NT | not finished | SysFR_768
The server[s] should be reprogrammed by the following service procedures. Service NameSID (hex)Sub-function NameSub-function ID (hex)IdentifiersRequest TypeRemark DiagnosticSessionControl10default Session81-FunctionalInitialization Step DiagnosticSessionControl10Extended Session03-FunctionalPre-Programming Step ControlDTCSetting85OFF82-Functional CommunicationControl28DisableRxAndTx83-Functional DiagnosticSessionControl10Programming Session02-Physical- SecurityAccess27Request Seed11-Physical- SecurityAccess27Send Key12-Physical- RequestDownload34Data Format Identifier-PhysicalDownload the Boot Loader Software (Optional) TransferData36Block Sequence Counter-Physical RequestTransferExit37---Physical RoutineControl31Start Routine01routineIdentifier = checkProgrammingDependencies (#FF01)Physical RoutineControl31Start Routine01routineIdentifier = eraseMemoryPhysicalDownload the Application Software RequestDownload34--Data Format IdentifierPhysical TransferData36--Block Sequence CounterPhysical RequestTransferExit37---Physical RoutineControl31Start Routine01routineIdentifier = checkProgrammingDependencies (#FF01)Physical ECUReset11Hard Reset01-Physical- EnableNormalMessage Transmission28EnableRxAndTx80 -Functionalwithin 15ms after ECUReset Pos. Rsp. | B-SW_5440 | None | accepted | M13 | not implemented | SysTS_QE_007 | Non-functional | reviewed | NT | not finished | SysFR_768
The server[s] should be reprogrammed by the following service procedures. Service NameSID (hex)Sub-function NameSub-function ID (hex)IdentifiersRequest TypeRemark DiagnosticSessionControl10default Session81-FunctionalInitialization Step DiagnosticSessionControl10Extended Session03-FunctionalPre-Programming Step ControlDTCSetting85OFF82-Functional CommunicationControl28DisableRxAndTx83-Functional DiagnosticSessionControl10Programming Session02-Physical- SecurityAccess27Request Seed11-Physical- SecurityAccess27Send Key12-Physical- RequestDownload34Data Format Identifier-PhysicalDownload the Boot Loader Software (Optional) TransferData36Block Sequence Counter-Physical RequestTransferExit37---Physical RoutineControl31Start Routine01routineIdentifier = checkProgrammingDependencies (#FF01)Physical RoutineControl31Start Routine01routineIdentifier = eraseMemoryPhysicalDownload the Application Software RequestDownload34--Data Format IdentifierPhysical TransferData36--Block Sequence CounterPhysical RequestTransferExit37---Physical RoutineControl31Start Routine01routineIdentifier = checkProgrammingDependencies (#FF01)Physical ECUReset11Hard Reset01-Physical- EnableNormalMessage Transmission28EnableRxAndTx80 -Functionalwithin 15ms after ECUReset Pos. Rsp. | B-SW_5440 | None | accepted | M13 | not implemented | SysTS_QE_008 | Non-functional | reviewed | NT | not finished | SysFR_768
The server[s] should be reprogrammed by the following service procedures. Service NameSID (hex)Sub-function NameSub-function ID (hex)IdentifiersRequest TypeRemark DiagnosticSessionControl10default Session81-FunctionalInitialization Step DiagnosticSessionControl10Extended Session03-FunctionalPre-Programming Step ControlDTCSetting85OFF82-Functional CommunicationControl28DisableRxAndTx83-Functional DiagnosticSessionControl10Programming Session02-Physical- SecurityAccess27Request Seed11-Physical- SecurityAccess27Send Key12-Physical- RequestDownload34Data Format Identifier-PhysicalDownload the Boot Loader Software (Optional) TransferData36Block Sequence Counter-Physical RequestTransferExit37---Physical RoutineControl31Start Routine01routineIdentifier = checkProgrammingDependencies (#FF01)Physical RoutineControl31Start Routine01routineIdentifier = eraseMemoryPhysicalDownload the Application Software RequestDownload34--Data Format IdentifierPhysical TransferData36--Block Sequence CounterPhysical RequestTransferExit37---Physical RoutineControl31Start Routine01routineIdentifier = checkProgrammingDependencies (#FF01)Physical ECUReset11Hard Reset01-Physical- EnableNormalMessage Transmission28EnableRxAndTx80 -Functionalwithin 15ms after ECUReset Pos. Rsp. | B-SW_5440 | None | accepted | M13 | not implemented | SysTS_QE_299 | Non-functional | reviewed | NT | not finished | SysFR_768
The server[s] should be reprogrammed by the following service procedures. Service NameSID (hex)Sub-function NameSub-function ID (hex)IdentifiersRequest TypeRemark DiagnosticSessionControl10default Session81-FunctionalInitialization Step DiagnosticSessionControl10Extended Session03-FunctionalPre-Programming Step ControlDTCSetting85OFF82-Functional CommunicationControl28DisableRxAndTx83-Functional DiagnosticSessionControl10Programming Session02-Physical- SecurityAccess27Request Seed11-Physical- SecurityAccess27Send Key12-Physical- RequestDownload34Data Format Identifier-PhysicalDownload the Boot Loader Software (Optional) TransferData36Block Sequence Counter-Physical RequestTransferExit37---Physical RoutineControl31Start Routine01routineIdentifier = checkProgrammingDependencies (#FF01)Physical RoutineControl31Start Routine01routineIdentifier = eraseMemoryPhysicalDownload the Application Software RequestDownload34--Data Format IdentifierPhysical TransferData36--Block Sequence CounterPhysical RequestTransferExit37---Physical RoutineControl31Start Routine01routineIdentifier = checkProgrammingDependencies (#FF01)Physical ECUReset11Hard Reset01-Physical- EnableNormalMessage Transmission28EnableRxAndTx80 -Functionalwithin 15ms after ECUReset Pos. Rsp. | B-SW_5440 | None | accepted | M13 | not implemented | SysTS_QE_300 | Non-functional | reviewed | NT | not finished | SysFR_768
The server[s] should be reprogrammed by the following service procedures. Service NameSID (hex)Sub-function NameSub-function ID (hex)IdentifiersRequest TypeRemark DiagnosticSessionControl10default Session81-FunctionalInitialization Step DiagnosticSessionControl10Extended Session03-FunctionalPre-Programming Step ControlDTCSetting85OFF82-Functional CommunicationControl28DisableRxAndTx83-Functional DiagnosticSessionControl10Programming Session02-Physical- SecurityAccess27Request Seed11-Physical- SecurityAccess27Send Key12-Physical- RequestDownload34Data Format Identifier-PhysicalDownload the Boot Loader Software (Optional) TransferData36Block Sequence Counter-Physical RequestTransferExit37---Physical RoutineControl31Start Routine01routineIdentifier = checkProgrammingDependencies (#FF01)Physical RoutineControl31Start Routine01routineIdentifier = eraseMemoryPhysicalDownload the Application Software RequestDownload34--Data Format IdentifierPhysical TransferData36--Block Sequence CounterPhysical RequestTransferExit37---Physical RoutineControl31Start Routine01routineIdentifier = checkProgrammingDependencies (#FF01)Physical ECUReset11Hard Reset01-Physical- EnableNormalMessage Transmission28EnableRxAndTx80 -Functionalwithin 15ms after ECUReset Pos. Rsp. | B-SW_5440 | None | accepted | M13 | not implemented | SysTS_QE_347 | Non-functional | reviewed | NT | not finished | SysFR_768
The server[s] should be reprogrammed by the following service procedures. Service NameSID (hex)Sub-function NameSub-function ID (hex)IdentifiersRequest TypeRemark DiagnosticSessionControl10default Session81-FunctionalInitialization Step DiagnosticSessionControl10Extended Session03-FunctionalPre-Programming Step ControlDTCSetting85OFF82-Functional CommunicationControl28DisableRxAndTx83-Functional DiagnosticSessionControl10Programming Session02-Physical- SecurityAccess27Request Seed11-Physical- SecurityAccess27Send Key12-Physical- RequestDownload34Data Format Identifier-PhysicalDownload the Boot Loader Software (Optional) TransferData36Block Sequence Counter-Physical RequestTransferExit37---Physical RoutineControl31Start Routine01routineIdentifier = checkProgrammingDependencies (#FF01)Physical RoutineControl31Start Routine01routineIdentifier = eraseMemoryPhysicalDownload the Application Software RequestDownload34--Data Format IdentifierPhysical TransferData36--Block Sequence CounterPhysical RequestTransferExit37---Physical RoutineControl31Start Routine01routineIdentifier = checkProgrammingDependencies (#FF01)Physical ECUReset11Hard Reset01-Physical- EnableNormalMessage Transmission28EnableRxAndTx80 -Functionalwithin 15ms after ECUReset Pos. Rsp. | B-SW_5440 | None | accepted | M13 | not implemented | SysTS_QE_348 | Non-functional | reviewed | NT | not finished | SysFR_768
The server[s] should be reprogrammed by the following service procedures. Service NameSID (hex)Sub-function NameSub-function ID (hex)IdentifiersRequest TypeRemark DiagnosticSessionControl10default Session81-FunctionalInitialization Step DiagnosticSessionControl10Extended Session03-FunctionalPre-Programming Step ControlDTCSetting85OFF82-Functional CommunicationControl28DisableRxAndTx83-Functional DiagnosticSessionControl10Programming Session02-Physical- SecurityAccess27Request Seed11-Physical- SecurityAccess27Send Key12-Physical- RequestDownload34Data Format Identifier-PhysicalDownload the Boot Loader Software (Optional) TransferData36Block Sequence Counter-Physical RequestTransferExit37---Physical RoutineControl31Start Routine01routineIdentifier = checkProgrammingDependencies (#FF01)Physical RoutineControl31Start Routine01routineIdentifier = eraseMemoryPhysicalDownload the Application Software RequestDownload34--Data Format IdentifierPhysical TransferData36--Block Sequence CounterPhysical RequestTransferExit37---Physical RoutineControl31Start Routine01routineIdentifier = checkProgrammingDependencies (#FF01)Physical ECUReset11Hard Reset01-Physical- EnableNormalMessage Transmission28EnableRxAndTx80 -Functionalwithin 15ms after ECUReset Pos. Rsp. | B-SW_5440 | None | accepted | M13 | not implemented | SysTS_QE_349 | Non-functional | reviewed | NT | not finished | SysFR_768
The server[s] should be reprogrammed by the following service procedures. Service NameSID (hex)Sub-function NameSub-function ID (hex)IdentifiersRequest TypeRemark DiagnosticSessionControl10default Session81-FunctionalInitialization Step DiagnosticSessionControl10Extended Session03-FunctionalPre-Programming Step ControlDTCSetting85OFF82-Functional CommunicationControl28DisableRxAndTx83-Functional DiagnosticSessionControl10Programming Session02-Physical- SecurityAccess27Request Seed11-Physical- SecurityAccess27Send Key12-Physical- RequestDownload34Data Format Identifier-PhysicalDownload the Boot Loader Software (Optional) TransferData36Block Sequence Counter-Physical RequestTransferExit37---Physical RoutineControl31Start Routine01routineIdentifier = checkProgrammingDependencies (#FF01)Physical RoutineControl31Start Routine01routineIdentifier = eraseMemoryPhysicalDownload the Application Software RequestDownload34--Data Format IdentifierPhysical TransferData36--Block Sequence CounterPhysical RequestTransferExit37---Physical RoutineControl31Start Routine01routineIdentifier = checkProgrammingDependencies (#FF01)Physical ECUReset11Hard Reset01-Physical- EnableNormalMessage Transmission28EnableRxAndTx80 -Functionalwithin 15ms after ECUReset Pos. Rsp. | B-SW_5440 | None | accepted | M13 | not implemented | SysTS_QE_350 | Non-functional | reviewed | NT | not finished | SysFR_768
The server[s] should be reprogrammed by the following service procedures. Service NameSID (hex)Sub-function NameSub-function ID (hex)IdentifiersRequest TypeRemark DiagnosticSessionControl10default Session81-FunctionalInitialization Step DiagnosticSessionControl10Extended Session03-FunctionalPre-Programming Step ControlDTCSetting85OFF82-Functional CommunicationControl28DisableRxAndTx83-Functional DiagnosticSessionControl10Programming Session02-Physical- SecurityAccess27Request Seed11-Physical- SecurityAccess27Send Key12-Physical- RequestDownload34Data Format Identifier-PhysicalDownload the Boot Loader Software (Optional) TransferData36Block Sequence Counter-Physical RequestTransferExit37---Physical RoutineControl31Start Routine01routineIdentifier = checkProgrammingDependencies (#FF01)Physical RoutineControl31Start Routine01routineIdentifier = eraseMemoryPhysicalDownload the Application Software RequestDownload34--Data Format IdentifierPhysical TransferData36--Block Sequence CounterPhysical RequestTransferExit37---Physical RoutineControl31Start Routine01routineIdentifier = checkProgrammingDependencies (#FF01)Physical ECUReset11Hard Reset01-Physical- EnableNormalMessage Transmission28EnableRxAndTx80 -Functionalwithin 15ms after ECUReset Pos. Rsp. | B-SW_5440 | None | accepted | M13 | not implemented | SysTS_QE_351 | Non-functional | reviewed | NT | not finished | SysFR_768
The server[s] should be reprogrammed by the following service procedures. Service NameSID (hex)Sub-function NameSub-function ID (hex)IdentifiersRequest TypeRemark DiagnosticSessionControl10default Session81-FunctionalInitialization Step DiagnosticSessionControl10Extended Session03-FunctionalPre-Programming Step ControlDTCSetting85OFF82-Functional CommunicationControl28DisableRxAndTx83-Functional DiagnosticSessionControl10Programming Session02-Physical- SecurityAccess27Request Seed11-Physical- SecurityAccess27Send Key12-Physical- RequestDownload34Data Format Identifier-PhysicalDownload the Boot Loader Software (Optional) TransferData36Block Sequence Counter-Physical RequestTransferExit37---Physical RoutineControl31Start Routine01routineIdentifier = checkProgrammingDependencies (#FF01)Physical RoutineControl31Start Routine01routineIdentifier = eraseMemoryPhysicalDownload the Application Software RequestDownload34--Data Format IdentifierPhysical TransferData36--Block Sequence CounterPhysical RequestTransferExit37---Physical RoutineControl31Start Routine01routineIdentifier = checkProgrammingDependencies (#FF01)Physical ECUReset11Hard Reset01-Physical- EnableNormalMessage Transmission28EnableRxAndTx80 -Functionalwithin 15ms after ECUReset Pos. Rsp. | B-SW_5440 | None | accepted | M13 | not implemented | SysTS_QE_352 | Non-functional | reviewed | NT | not finished | SysFR_768
The server[s] should be reprogrammed by the following service procedures. Service NameSID (hex)Sub-function NameSub-function ID (hex)IdentifiersRequest TypeRemark DiagnosticSessionControl10default Session81-FunctionalInitialization Step DiagnosticSessionControl10Extended Session03-FunctionalPre-Programming Step ControlDTCSetting85OFF82-Functional CommunicationControl28DisableRxAndTx83-Functional DiagnosticSessionControl10Programming Session02-Physical- SecurityAccess27Request Seed11-Physical- SecurityAccess27Send Key12-Physical- RequestDownload34Data Format Identifier-PhysicalDownload the Boot Loader Software (Optional) TransferData36Block Sequence Counter-Physical RequestTransferExit37---Physical RoutineControl31Start Routine01routineIdentifier = checkProgrammingDependencies (#FF01)Physical RoutineControl31Start Routine01routineIdentifier = eraseMemoryPhysicalDownload the Application Software RequestDownload34--Data Format IdentifierPhysical TransferData36--Block Sequence CounterPhysical RequestTransferExit37---Physical RoutineControl31Start Routine01routineIdentifier = checkProgrammingDependencies (#FF01)Physical ECUReset11Hard Reset01-Physical- EnableNormalMessage Transmission28EnableRxAndTx80 -Functionalwithin 15ms after ECUReset Pos. Rsp. | B-SW_5440 | None | accepted | M13 | not implemented | SysTS_QE_006 | Non-functional | reviewed | NT | not finished | SysFR_768
The server[s] should be reprogrammed by the following service procedures. Service NameSID (hex)Sub-function NameSub-function ID (hex)IdentifiersRequest TypeRemark DiagnosticSessionControl10default Session81-FunctionalInitialization Step DiagnosticSessionControl10Extended Session03-FunctionalPre-Programming Step ControlDTCSetting85OFF82-Functional CommunicationControl28DisableRxAndTx83-Functional DiagnosticSessionControl10Programming Session02-Physical- SecurityAccess27Request Seed11-Physical- SecurityAccess27Send Key12-Physical- RequestDownload34Data Format Identifier-PhysicalDownload the Boot Loader Software (Optional) TransferData36Block Sequence Counter-Physical RequestTransferExit37---Physical RoutineControl31Start Routine01routineIdentifier = checkProgrammingDependencies (#FF01)Physical RoutineControl31Start Routine01routineIdentifier = eraseMemoryPhysicalDownload the Application Software RequestDownload34--Data Format IdentifierPhysical TransferData36--Block Sequence CounterPhysical RequestTransferExit37---Physical RoutineControl31Start Routine01routineIdentifier = checkProgrammingDependencies (#FF01)Physical ECUReset11Hard Reset01-Physical- EnableNormalMessage Transmission28EnableRxAndTx80 -Functionalwithin 15ms after ECUReset Pos. Rsp. | B-SW_5440 | None | accepted | M13 | not implemented | SwTS_TC_007 | requirement based test | reviewed | Passed(session : 2564565) | finished |  | Swf_782 | All TC Not Pass[B-SW_5440]
ReadDataByIdentifier – ECUSoftwareVersion - DID 0xF195 After the completion of reprogramming, the tester will send request message ReadDataByIdentifier to the ECU. If the ECU send a positive response message, it shows that the reprogramming procedure is successfully completed and the ECU has complete set of updated application software and application data. | B-SW_5441 | None | accepted | M13 | not implemented | SysTS_QE_002 | Non-functional | reviewed | NT | not finished | SysFR_770
ReadDataByIdentifier – ECUSoftwareVersion - DID 0xF195 After the completion of reprogramming, the tester will send request message ReadDataByIdentifier to the ECU. If the ECU send a positive response message, it shows that the reprogramming procedure is successfully completed and the ECU has complete set of updated application software and application data. | B-SW_5441 | None | accepted | M13 | not implemented | SysTS_QE_003 | Non-functional | reviewed | NT | not finished | SysFR_770
ReadDataByIdentifier – ECUSoftwareVersion - DID 0xF195 After the completion of reprogramming, the tester will send request message ReadDataByIdentifier to the ECU. If the ECU send a positive response message, it shows that the reprogramming procedure is successfully completed and the ECU has complete set of updated application software and application data. | B-SW_5441 | None | accepted | M13 | not implemented | SysTS_QE_004 | Non-functional | reviewed | NT | not finished | SysFR_770
ReadDataByIdentifier – ECUSoftwareVersion - DID 0xF195 After the completion of reprogramming, the tester will send request message ReadDataByIdentifier to the ECU. If the ECU send a positive response message, it shows that the reprogramming procedure is successfully completed and the ECU has complete set of updated application software and application data. | B-SW_5441 | None | accepted | M13 | not implemented | SysTS_QE_005 | Non-functional | reviewed | NT | not finished | SysFR_770
ReadDataByIdentifier – ECUSoftwareVersion - DID 0xF195 After the completion of reprogramming, the tester will send request message ReadDataByIdentifier to the ECU. If the ECU send a positive response message, it shows that the reprogramming procedure is successfully completed and the ECU has complete set of updated application software and application data. | B-SW_5441 | None | accepted | M13 | not implemented | SysTS_QE_006 | Non-functional | reviewed | NT | not finished | SysFR_770
ReadDataByIdentifier – ECUSoftwareVersion - DID 0xF195 After the completion of reprogramming, the tester will send request message ReadDataByIdentifier to the ECU. If the ECU send a positive response message, it shows that the reprogramming procedure is successfully completed and the ECU has complete set of updated application software and application data. | B-SW_5441 | None | accepted | M13 | not implemented | SysTS_QE_007 | Non-functional | reviewed | NT | not finished | SysFR_770
ReadDataByIdentifier – ECUSoftwareVersion - DID 0xF195 After the completion of reprogramming, the tester will send request message ReadDataByIdentifier to the ECU. If the ECU send a positive response message, it shows that the reprogramming procedure is successfully completed and the ECU has complete set of updated application software and application data. | B-SW_5441 | None | accepted | M13 | not implemented | SysTS_QE_008 | Non-functional | reviewed | NT | not finished | SysFR_770
ReadDataByIdentifier – ECUSoftwareVersion - DID 0xF195 After the completion of reprogramming, the tester will send request message ReadDataByIdentifier to the ECU. If the ECU send a positive response message, it shows that the reprogramming procedure is successfully completed and the ECU has complete set of updated application software and application data. | B-SW_5441 | None | accepted | M13 | not implemented | SysTS_QE_299 | Non-functional | reviewed | NT | not finished | SysFR_770
ReadDataByIdentifier – ECUSoftwareVersion - DID 0xF195 After the completion of reprogramming, the tester will send request message ReadDataByIdentifier to the ECU. If the ECU send a positive response message, it shows that the reprogramming procedure is successfully completed and the ECU has complete set of updated application software and application data. | B-SW_5441 | None | accepted | M13 | not implemented | SysTS_QE_300 | Non-functional | reviewed | NT | not finished | SysFR_770
ReadDataByIdentifier – ECUSoftwareVersion - DID 0xF195 After the completion of reprogramming, the tester will send request message ReadDataByIdentifier to the ECU. If the ECU send a positive response message, it shows that the reprogramming procedure is successfully completed and the ECU has complete set of updated application software and application data. | B-SW_5441 | None | accepted | M13 | not implemented | SysTS_QE_347 | Non-functional | reviewed | NT | not finished | SysFR_770
ReadDataByIdentifier – ECUSoftwareVersion - DID 0xF195 After the completion of reprogramming, the tester will send request message ReadDataByIdentifier to the ECU. If the ECU send a positive response message, it shows that the reprogramming procedure is successfully completed and the ECU has complete set of updated application software and application data. | B-SW_5441 | None | accepted | M13 | not implemented | SysTS_QE_348 | Non-functional | reviewed | NT | not finished | SysFR_770
ReadDataByIdentifier – ECUSoftwareVersion - DID 0xF195 After the completion of reprogramming, the tester will send request message ReadDataByIdentifier to the ECU. If the ECU send a positive response message, it shows that the reprogramming procedure is successfully completed and the ECU has complete set of updated application software and application data. | B-SW_5441 | None | accepted | M13 | not implemented | SysTS_QE_349 | Non-functional | reviewed | NT | not finished | SysFR_770
ReadDataByIdentifier – ECUSoftwareVersion - DID 0xF195 After the completion of reprogramming, the tester will send request message ReadDataByIdentifier to the ECU. If the ECU send a positive response message, it shows that the reprogramming procedure is successfully completed and the ECU has complete set of updated application software and application data. | B-SW_5441 | None | accepted | M13 | not implemented | SysTS_QE_350 | Non-functional | reviewed | NT | not finished | SysFR_770
ReadDataByIdentifier – ECUSoftwareVersion - DID 0xF195 After the completion of reprogramming, the tester will send request message ReadDataByIdentifier to the ECU. If the ECU send a positive response message, it shows that the reprogramming procedure is successfully completed and the ECU has complete set of updated application software and application data. | B-SW_5441 | None | accepted | M13 | not implemented | SysTS_QE_351 | Non-functional | reviewed | NT | not finished | SysFR_770
ReadDataByIdentifier – ECUSoftwareVersion - DID 0xF195 After the completion of reprogramming, the tester will send request message ReadDataByIdentifier to the ECU. If the ECU send a positive response message, it shows that the reprogramming procedure is successfully completed and the ECU has complete set of updated application software and application data. | B-SW_5441 | None | accepted | M13 | not implemented | SysTS_QE_352 | Non-functional | reviewed | NT | not finished | SysFR_770
ReadDataByIdentifier – ECUSoftwareVersion - DID 0xF195 After the completion of reprogramming, the tester will send request message ReadDataByIdentifier to the ECU. If the ECU send a positive response message, it shows that the reprogramming procedure is successfully completed and the ECU has complete set of updated application software and application data. | B-SW_5441 | None | accepted | M13 | not implemented | SysTS_QE_006 | Non-functional | reviewed | NT | not finished | SysFR_770
ReadDataByIdentifier – ECUSoftwareVersion - DID 0xF195 After the completion of reprogramming, the tester will send request message ReadDataByIdentifier to the ECU. If the ECU send a positive response message, it shows that the reprogramming procedure is successfully completed and the ECU has complete set of updated application software and application data. | B-SW_5441 | None | accepted | M13 | not implemented | SwTS_Diag_239 | requirement based test | reviewed | Passed(session : 2564568) | finished |  | Swf_784 | All TC Not Pass[B-SW_5441]
The supplier of the BSW shall provide a complete function documentation including diagrams defining the structure and behavior of the DEM. | B-SW_1346 | None | accepted | M10 (29.06.2018) | implemented | SwTS_Diag_517 | requirement based test | reviewed | Passed(session : 2564571) | finished | SysConstraints_273
The supplier of the BSW shall provide a complete function documentation including diagrams defining the structure and behavior of the DEM. | B-SW_1346 | None | accepted | M10 (29.06.2018) | implemented | SwTS_Diag_517 | requirement based test | reviewed | Passed(session : 2564571) | finished |  | Sw_Cst_263 | All TC Pass[B-SW_1346]
The supplier of the BSW shall provide a detailed user guide for calibration, configuration and verification of the DEM. | B-SW_1349 | None | accepted | M11 (02.11.2018) | implemented | SwTS_Diag_518 | requirement based test | reviewed | Passed(session : 2564571) | finished | SysConstraints_274
The supplier of the BSW shall provide a detailed user guide for calibration, configuration and verification of the DEM. | B-SW_1349 | None | accepted | M11 (02.11.2018) | implemented | SwTS_Diag_518 | requirement based test | reviewed | Passed(session : 2564571) | finished |  | Sw_Cst_264 | All TC Pass[B-SW_1349]
The BSW supplier shall provide the amount and the definition of the required symptom ids for its failure detections. | B-SW_3316 | None | accepted | M10 (29.06.2018) | implemented | SysTS_CheckList_046 | Requirement-based test | reviewed | NT | not finished | SysConstraints_367
The BSW supplier shall provide the amount and the definition of the required symptom ids for its failure detections. | B-SW_3316 | None | accepted | M10 (29.06.2018) | implemented | SysTS_CheckList_046 | Requirement-based test | reviewed | NT | not finished |  | Sw_Cst_276
The BSW supplier shall provide the amount and the definition of the required symptom ids for its failure detections. | B-SW_3316 | None | accepted | M10 (29.06.2018) | implemented | SwTS_Diag_519 | requirement based test | reviewed | Passed(session : 2564571) | finished |  | Sw_Cst_276 | All TC Not Pass[B-SW_3316]
A failure / symptom id shall contain the following calibratable attributes: *DTC(s) (Diagnostic Trouble Code) [ISO 15031-6], [CARB OBD II 1968.2] or [CARB OBD II 1968.5] *Event priority (priority of an event) *Healing cycles (cycles necessary to heal/erase an event) *Healing allowed (general switch to allow healing or not) *Identification of the destination of an event (origin) *Emission relevant (OBD fault definition) *Indicator request (Indicator to be requested by an EventId) | B-SW_1241 | None | accepted with deviation | in-review | not implemented | SysTS_CheckList_047 | Requirement-based test | reviewed | NT | not finished | SysConstraints_402
A failure / symptom id shall contain the following calibratable attributes: *DTC(s) (Diagnostic Trouble Code) [ISO 15031-6], [CARB OBD II 1968.2] or [CARB OBD II 1968.5] *Event priority (priority of an event) *Healing cycles (cycles necessary to heal/erase an event) *Healing allowed (general switch to allow healing or not) *Identification of the destination of an event (origin) *Emission relevant (OBD fault definition) *Indicator request (Indicator to be requested by an EventId) | B-SW_1241 | None | accepted with deviation | in-review | not implemented | SysTS_CheckList_024 | Requirement-based test | reviewed | NT | not finished | SysConstraints_402
A failure / symptom id shall contain the following calibratable attributes: *DTC(s) (Diagnostic Trouble Code) [ISO 15031-6], [CARB OBD II 1968.2] or [CARB OBD II 1968.5] *Event priority (priority of an event) *Healing cycles (cycles necessary to heal/erase an event) *Healing allowed (general switch to allow healing or not) *Identification of the destination of an event (origin) *Emission relevant (OBD fault definition) *Indicator request (Indicator to be requested by an EventId) | B-SW_1241 | None | accepted with deviation | in-review | not implemented | SwTS_Diag_520 | requirement based test | reviewed | Passed(session : 2564571) | finished |  | Sw_Cst_300 | All TC Not Pass[B-SW_1241]
A failure / symptom id shall have the following status: *Bit 0 TestFailed *Bit 1 TestFailedThisOperationCycle *Bit 2 PendingDTC *Bit 3 ConfirmedDTC *Bit 4 TestNotCompletedSinceLastClear *Bit 5 TestFailedSinceLastClear *Bit 6 TestNotCompletedThisOperationCycle *Bit 7 WarningIndicatorRequested | B-SW_1242 | None | accepted | in-review | not implemented | SwTS_Diag_521 | requirement based test | reviewed | Passed(session : 2564571) | finished | SysConstraints_403
A failure / symptom id shall have the following status: *Bit 0 TestFailed *Bit 1 TestFailedThisOperationCycle *Bit 2 PendingDTC *Bit 3 ConfirmedDTC *Bit 4 TestNotCompletedSinceLastClear *Bit 5 TestFailedSinceLastClear *Bit 6 TestNotCompletedThisOperationCycle *Bit 7 WarningIndicatorRequested | B-SW_1242 | None | accepted | in-review | not implemented | SwTS_Diag_521 | requirement based test | reviewed | Passed(session : 2564571) | finished |  | Sw_Cst_301 | All TC Pass[B-SW_1242]
The BSW shall be capable to handle at least 300 symptom ids. | B-SW_1347 | None | accepted with deviation | M10 Patch#1 (25.07.2018) | implemented | SysTS_CheckList_048 | Requirement-based test | reviewed | NT | not finished | SysConstraints_368
The BSW shall be capable to handle at least 300 symptom ids. | B-SW_1347 | None | accepted with deviation | M10 Patch#1 (25.07.2018) | implemented | SysTS_CheckList_048 | Requirement-based test | reviewed | NT | not finished |  | Sw_Cst_277
The BSW shall be capable to handle at least 300 symptom ids. | B-SW_1347 | None | accepted with deviation | M10 Patch#1 (25.07.2018) | implemented | SwTS_Diag_522 | requirement based test | reviewed | Passed(session : 2564571) | finished |  | Sw_Cst_277 | All TC Not Pass[B-SW_1347]
The BSW shall allow the configuration of collections of several failures into one group failure. | B-SW_1342 | None | accepted | M13 | not implemented | SwTS_Diag_523 | requirement based test | reviewed | Passed(session : 2564571) | finished | SysNFR_700
The BSW shall allow the configuration of collections of several failures into one group failure. | B-SW_1342 | None | accepted | M13 | not implemented | SwTS_Diag_523 | requirement based test | reviewed | Passed(session : 2564571) | finished |  | Swnf_095 | All TC Pass[B-SW_1342]
As long as at least one failure of the collection is filtered or confirmed, the group failure shall have the same state. | B-SW_5359 | None | accepted | M13 | not implemented | SwTS_Diag_523 | requirement based test | reviewed | Passed(session : 2564571) | finished | SysFR_765
As long as at least one failure of the collection is filtered or confirmed, the group failure shall have the same state. | B-SW_5359 | None | accepted | M13 | not implemented | SwTS_Diag_523 | requirement based test | reviewed | Passed(session : 2564571) | finished |  | Swf_779 | All TC Pass[B-SW_5359]
UI8 SelectDtc_Hw(UI32 Dtc, UI8 DtcFormat, UI16 DtcOrigin) Service Name: Select one DTC in the failure memory Syntax: UI8 SelectDtc_Hw(UI32 Dtc, UI8 DtcFormat, UI16 DtcOrigin) Sync/Async: Async Reentrancy: reentrant Parameters (in): UI32 Dtc - DTC that shall be selected UI8 DtcFormat - input format of the provided DTC value: DEM_DTC_FORMAT_OBD = 0x00 DEM_DTC_FORMAT_UDS = 0x01 DEM_DTC_FORMAT_J1939 = 0x02 UI16 DtcOrigin - selects the event memory DEM_DTC_ORIGIN_PRIMARY_MEMORY = 0x0001 DEM_DTC_ORIGIN_MIRROR_MEMORY = 0x0002 DEM_DTC_ORIGIN_PERMANENT_MEMORY = 0x0003 DEM_DTC_ORIGIN_OBD_RELEVANT_MEMORY 0x0004 Parameters (inout): none Parameters (out): none Return Value: E_OK: Selection processed successfully. E_NOT_OK: Invalid parameters passed to the function. Task: 10ms Description: Function owned by BSW and called by ASW every 10ms for each group failure. This will call the Autosar function called Dem_SelectDTC. | B-SW_5362 | None | accepted | M13 | not implemented | SwTS_Diag_534 | requirement based test | reviewed | Passed(session : 2564571) | finished | SysFR_766
UI8 SelectDtc_Hw(UI32 Dtc, UI8 DtcFormat, UI16 DtcOrigin) Service Name: Select one DTC in the failure memory Syntax: UI8 SelectDtc_Hw(UI32 Dtc, UI8 DtcFormat, UI16 DtcOrigin) Sync/Async: Async Reentrancy: reentrant Parameters (in): UI32 Dtc - DTC that shall be selected UI8 DtcFormat - input format of the provided DTC value: DEM_DTC_FORMAT_OBD = 0x00 DEM_DTC_FORMAT_UDS = 0x01 DEM_DTC_FORMAT_J1939 = 0x02 UI16 DtcOrigin - selects the event memory DEM_DTC_ORIGIN_PRIMARY_MEMORY = 0x0001 DEM_DTC_ORIGIN_MIRROR_MEMORY = 0x0002 DEM_DTC_ORIGIN_PERMANENT_MEMORY = 0x0003 DEM_DTC_ORIGIN_OBD_RELEVANT_MEMORY 0x0004 Parameters (inout): none Parameters (out): none Return Value: E_OK: Selection processed successfully. E_NOT_OK: Invalid parameters passed to the function. Task: 10ms Description: Function owned by BSW and called by ASW every 10ms for each group failure. This will call the Autosar function called Dem_SelectDTC. | B-SW_5362 | None | accepted | M13 | not implemented | SwTS_Diag_534 | requirement based test | reviewed | Passed(session : 2564571) | finished |  | Swf_780
UI8 SelectDtc_Hw(UI32 Dtc, UI8 DtcFormat, UI16 DtcOrigin) Service Name: Select one DTC in the failure memory Syntax: UI8 SelectDtc_Hw(UI32 Dtc, UI8 DtcFormat, UI16 DtcOrigin) Sync/Async: Async Reentrancy: reentrant Parameters (in): UI32 Dtc - DTC that shall be selected UI8 DtcFormat - input format of the provided DTC value: DEM_DTC_FORMAT_OBD = 0x00 DEM_DTC_FORMAT_UDS = 0x01 DEM_DTC_FORMAT_J1939 = 0x02 UI16 DtcOrigin - selects the event memory DEM_DTC_ORIGIN_PRIMARY_MEMORY = 0x0001 DEM_DTC_ORIGIN_MIRROR_MEMORY = 0x0002 DEM_DTC_ORIGIN_PERMANENT_MEMORY = 0x0003 DEM_DTC_ORIGIN_OBD_RELEVANT_MEMORY 0x0004 Parameters (inout): none Parameters (out): none Return Value: E_OK: Selection processed successfully. E_NOT_OK: Invalid parameters passed to the function. Task: 10ms Description: Function owned by BSW and called by ASW every 10ms for each group failure. This will call the Autosar function called Dem_SelectDTC. | B-SW_5362 | None | accepted | M13 | not implemented | SwTS_Diag_524 | requirement based test | reviewed | Passed(session : 2564568) | finished |  | Swf_780 | All TC Pass[B-SW_5362]
UI8 GetStatusOfDtc_Hw( UI8* DtcStatus) Service Name: Get the current UDS status of a selected DTC Syntax: UI8 GetStatusOfDtc_Hw( UI8* DtcStatus) Sync/Async: Async Reentrancy: reentrant Parameters (in): none Parameters (inout): none Parameters (out): UI8 DtcStatus - UDS status information of the requested DTC Return Value: E_OK: The status information of the selected DTC was stored in DtcStatus E_NOT_OK: The status information of the selected DTC was not stored in DtcStatus Task: 10ms Description: Function owned by BSW and called by ASW every 10ms for each group failure. This will call the Autosar function called Dem_GetStatusOfDTC. | B-SW_5365 | None | accepted | M13 | not implemented | SwTS_Diag_525 | requirement based test | reviewed | Passed(session : 2564568) | finished | SysFR_767
UI8 GetStatusOfDtc_Hw( UI8* DtcStatus) Service Name: Get the current UDS status of a selected DTC Syntax: UI8 GetStatusOfDtc_Hw( UI8* DtcStatus) Sync/Async: Async Reentrancy: reentrant Parameters (in): none Parameters (inout): none Parameters (out): UI8 DtcStatus - UDS status information of the requested DTC Return Value: E_OK: The status information of the selected DTC was stored in DtcStatus E_NOT_OK: The status information of the selected DTC was not stored in DtcStatus Task: 10ms Description: Function owned by BSW and called by ASW every 10ms for each group failure. This will call the Autosar function called Dem_GetStatusOfDTC. | B-SW_5365 | None | accepted | M13 | not implemented | SwTS_Diag_525 | requirement based test | reviewed | Passed(session : 2564568) | finished |  | Swf_781 | All TC Pass[B-SW_5365]
The BSW shall provide an enable condition that is deactivated when receiving of CAN messages is disabled through UDS Service 0x28 and activated otherwise. | B-SW_5374 | None | accepted | M13 | not implemented | SysTS_QE_163 | Functional | reviewed | NT | not finished | SysFR_743
The BSW shall provide an enable condition that is deactivated when receiving of CAN messages is disabled through UDS Service 0x28 and activated otherwise. | B-SW_5374 | None | accepted | M13 | not implemented | SysTS_QE_164 | Functional | reviewed | NT | not finished | SysFR_743
The BSW shall provide an enable condition that is deactivated when receiving of CAN messages is disabled through UDS Service 0x28 and activated otherwise. | B-SW_5374 | None | accepted | M13 | not implemented | SysTS_QE_165 | Functional | reviewed | NT | not finished | SysFR_743
The BSW shall provide an enable condition that is deactivated when receiving of CAN messages is disabled through UDS Service 0x28 and activated otherwise. | B-SW_5374 | None | accepted | M13 | not implemented | SysTS_QE_164 | Functional | reviewed | NT | not finished | SysFR_743
The BSW shall provide an enable condition that is deactivated when receiving of CAN messages is disabled through UDS Service 0x28 and activated otherwise. | B-SW_5374 | None | accepted | M13 | not implemented | SysTS_QE_165 | Functional | reviewed | NT | not finished | SysFR_743
The BSW shall provide an enable condition that is deactivated when receiving of CAN messages is disabled through UDS Service 0x28 and activated otherwise. | B-SW_5374 | None | accepted | M13 | not implemented | SwTS_Diag_526 | requirement based test | reviewed | Passed(session : 2564568) | finished |  | Swf_757 | All TC Not Pass[B-SW_5374]
The BSW shall provide an enable condition that is activated when HW ignition voltage (KL15) is above a calibratable threshold and deactivated when below a second calibratable threshold. Both calibrations shall be calibratable by SAG. | B-SW_5371 | None | accepted | M13 | not implemented | SwTS_Diag_1145 | requirement based test | reviewed | Passed(session : 2569329) | finished | SysFR_700
The BSW shall provide an enable condition that is activated when HW ignition voltage (KL15) is above a calibratable threshold and deactivated when below a second calibratable threshold. Both calibrations shall be calibratable by SAG. | B-SW_5371 | None | accepted | M13 | not implemented | SysTS_Vol_021 | Error guessing test | reviewed | NT | not finished | SysFR_700
The BSW shall provide an enable condition that is activated when HW ignition voltage (KL15) is above a calibratable threshold and deactivated when below a second calibratable threshold. Both calibrations shall be calibratable by SAG. | B-SW_5371 | None | accepted | M13 | not implemented | SysTS_Vol_023 | Error guessing test | reviewed | NT | not finished | SysFR_700
The BSW shall provide an enable condition that is activated when HW ignition voltage (KL15) is above a calibratable threshold and deactivated when below a second calibratable threshold. Both calibrations shall be calibratable by SAG. | B-SW_5371 | None | accepted | M13 | not implemented | SysTS_Vol_024 | Error guessing test | reviewed | NT | not finished | SysFR_700
The BSW shall provide an enable condition that is activated when HW ignition voltage (KL15) is above a calibratable threshold and deactivated when below a second calibratable threshold. Both calibrations shall be calibratable by SAG. | B-SW_5371 | None | accepted | M13 | not implemented | SysTS_Vol_025 | Error guessing test | reviewed | NT | not finished | SysFR_700
The BSW shall provide an enable condition that is activated when HW ignition voltage (KL15) is above a calibratable threshold and deactivated when below a second calibratable threshold. Both calibrations shall be calibratable by SAG. | B-SW_5371 | None | accepted | M13 | not implemented | SysTS_Vol_027 | Error guessing test | reviewed | NT | not finished | SysFR_700
The BSW shall provide an enable condition that is activated when HW ignition voltage (KL15) is above a calibratable threshold and deactivated when below a second calibratable threshold. Both calibrations shall be calibratable by SAG. | B-SW_5371 | None | accepted | M13 | not implemented | SysTS_Vol_028 | Error guessing test | reviewed | NT | not finished | SysFR_700
The BSW shall provide an enable condition that is activated when HW ignition voltage (KL15) is above a calibratable threshold and deactivated when below a second calibratable threshold. Both calibrations shall be calibratable by SAG. | B-SW_5371 | None | accepted | M13 | not implemented | SysTS_Vol_029 | Error guessing test | reviewed | NT | not finished | SysFR_700
The BSW shall provide an enable condition that is activated when HW ignition voltage (KL15) is above a calibratable threshold and deactivated when below a second calibratable threshold. Both calibrations shall be calibratable by SAG. | B-SW_5371 | None | accepted | M13 | not implemented | SysTS_Vol_030 | Error guessing test | reviewed | NT | not finished | SysFR_700
The BSW shall provide an enable condition that is activated when HW ignition voltage (KL15) is above a calibratable threshold and deactivated when below a second calibratable threshold. Both calibrations shall be calibratable by SAG. | B-SW_5371 | None | accepted | M13 | not implemented | SysTS_Vol_031 | Error guessing test | reviewed | NT | not finished | SysFR_700
The BSW shall provide an enable condition that is activated when HW ignition voltage (KL15) is above a calibratable threshold and deactivated when below a second calibratable threshold. Both calibrations shall be calibratable by SAG. | B-SW_5371 | None | accepted | M13 | not implemented | SysTS_Vol_032 | Error guessing test | reviewed | NT | not finished | SysFR_700
The BSW shall provide an enable condition that is activated when HW ignition voltage (KL15) is above a calibratable threshold and deactivated when below a second calibratable threshold. Both calibrations shall be calibratable by SAG. | B-SW_5371 | None | accepted | M13 | not implemented | SysTS_Vol_034 | Error guessing test | reviewed | NT | not finished | SysFR_700
The BSW shall provide an enable condition that is activated when HW ignition voltage (KL15) is above a calibratable threshold and deactivated when below a second calibratable threshold. Both calibrations shall be calibratable by SAG. | B-SW_5371 | None | accepted | M13 | not implemented | SysTS_Vol_035 | Error guessing test | reviewed | NT | not finished | SysFR_700
The BSW shall provide an enable condition that is activated when HW ignition voltage (KL15) is above a calibratable threshold and deactivated when below a second calibratable threshold. Both calibrations shall be calibratable by SAG. | B-SW_5371 | None | accepted | M13 | not implemented | SysTS_Vol_036 | Error guessing test | reviewed | NT | not finished | SysFR_700
The BSW shall provide an enable condition that is activated when HW ignition voltage (KL15) is above a calibratable threshold and deactivated when below a second calibratable threshold. Both calibrations shall be calibratable by SAG. | B-SW_5371 | None | accepted | M13 | not implemented | SysTS_Vol_037 | Error guessing test | reviewed | NT | not finished | SysFR_700
The BSW shall provide an enable condition that is activated when HW ignition voltage (KL15) is above a calibratable threshold and deactivated when below a second calibratable threshold. Both calibrations shall be calibratable by SAG. | B-SW_5371 | None | accepted | M13 | not implemented | SysTS_Vol_038 | Error guessing test | reviewed | NT | not finished | SysFR_700
The BSW shall provide an enable condition that is activated when HW ignition voltage (KL15) is above a calibratable threshold and deactivated when below a second calibratable threshold. Both calibrations shall be calibratable by SAG. | B-SW_5371 | None | accepted | M13 | not implemented | SysTS_Vol_039 | Error guessing test | reviewed | NT | not finished | SysFR_700
The BSW shall provide an enable condition that is activated when HW ignition voltage (KL15) is above a calibratable threshold and deactivated when below a second calibratable threshold. Both calibrations shall be calibratable by SAG. | B-SW_5371 | None | accepted | M13 | not implemented | SysTS_Vol_040 | Error guessing test | reviewed | NT | not finished | SysFR_700
The BSW shall provide an enable condition that is activated when HW ignition voltage (KL15) is above a calibratable threshold and deactivated when below a second calibratable threshold. Both calibrations shall be calibratable by SAG. | B-SW_5371 | None | accepted | M13 | not implemented | SysTS_Vol_041 | Error guessing test | reviewed | NT | not finished | SysFR_700
The BSW shall provide an enable condition that is activated when HW ignition voltage (KL15) is above a calibratable threshold and deactivated when below a second calibratable threshold. Both calibrations shall be calibratable by SAG. | B-SW_5371 | None | accepted | M13 | not implemented | SysTS_Vol_042 | Error guessing test | reviewed | NT | not finished | SysFR_700
The BSW shall provide an enable condition that is activated when HW ignition voltage (KL15) is above a calibratable threshold and deactivated when below a second calibratable threshold. Both calibrations shall be calibratable by SAG. | B-SW_5371 | None | accepted | M13 | not implemented | SysTS_Vol_043 | Error guessing test | reviewed | NT | not finished | SysFR_700
The BSW shall provide an enable condition that is activated when HW ignition voltage (KL15) is above a calibratable threshold and deactivated when below a second calibratable threshold. Both calibrations shall be calibratable by SAG. | B-SW_5371 | None | accepted | M13 | not implemented | SysTS_Vol_044 | Error guessing test | reviewed | NT | not finished | SysFR_700
The BSW shall provide an enable condition that is activated when HW ignition voltage (KL15) is above a calibratable threshold and deactivated when below a second calibratable threshold. Both calibrations shall be calibratable by SAG. | B-SW_5371 | None | accepted | M13 | not implemented | SysTS_Vol_045 | Error guessing test | reviewed | NT | not finished | SysFR_700
The BSW shall provide an enable condition that is activated when HW ignition voltage (KL15) is above a calibratable threshold and deactivated when below a second calibratable threshold. Both calibrations shall be calibratable by SAG. | B-SW_5371 | None | accepted | M13 | not implemented | SysTS_Vol_046 | Error guessing test | reviewed | NT | not finished | SysFR_700
The BSW shall provide an enable condition that is activated when HW ignition voltage (KL15) is above a calibratable threshold and deactivated when below a second calibratable threshold. Both calibrations shall be calibratable by SAG. | B-SW_5371 | None | accepted | M13 | not implemented | SwTS_Diag_1145 | requirement based test | reviewed | Passed(session : 2569329) | finished |  | Swf_702
The BSW shall provide an enable condition that is activated when HW ignition voltage (KL15) is above a calibratable threshold and deactivated when below a second calibratable threshold. Both calibrations shall be calibratable by SAG. | B-SW_5371 | None | accepted | M13 | not implemented | SwTS_Diag_1144 | requirement based test | reviewed | Passed(session : 2569329) | finished |  | Swf_702
The BSW shall provide an enable condition that is activated when HW ignition voltage (KL15) is above a calibratable threshold and deactivated when below a second calibratable threshold. Both calibrations shall be calibratable by SAG. | B-SW_5371 | None | accepted | M13 | not implemented | SwTS_Diag_529 | requirement based test | reviewed | Passed(session : 2564568) | finished |  | Swf_702 | All TC Not Pass[B-SW_5371]
The BSW shall provide an enable condition that is activated when the enable condition [B-SW_5371] is active for a time above a calibratable threshold. Otherwise this enable condition is deactivated. The calibration shall be calibratable by SAG. | B-SW_5599 | None | accepted | in-review | not implemented | SwTS_Diag_1145 | requirement based test | reviewed | Passed(session : 2569329) | finished | SysFR_774
The BSW shall provide an enable condition that is activated when the enable condition [B-SW_5371] is active for a time above a calibratable threshold. Otherwise this enable condition is deactivated. The calibration shall be calibratable by SAG. | B-SW_5599 | None | accepted | in-review | not implemented | SwTS_Diag_1145 | requirement based test | reviewed | Passed(session : 2569329) | finished |  | Swf_845 | All TC Pass[B-SW_5599]
The BSW shall provide two enable conditions that are activated when the battery voltage is in a calibratable range and deactivated otherwise. | B-SW_5375 | None | accepted | M13 | not implemented | SwTS_Diag_528 | requirement based test | reviewed | Passed(session : 2564568) | finished | SysFR_764
The BSW shall provide two enable conditions that are activated when the battery voltage is in a calibratable range and deactivated otherwise. | B-SW_5375 | None | accepted | M13 | not implemented | SwTS_Diag_528 | requirement based test | reviewed | Passed(session : 2564568) | finished |  | Swf_778
The BSW shall provide two enable conditions that are activated when the battery voltage is in a calibratable range and deactivated otherwise. | B-SW_5375 | None | accepted | M13 | not implemented | SwTS_Diag_1030 | requirement based test | reviewed | Passed(session : 2564568) | finished |  | Swf_778 | All TC Pass[B-SW_5375]
The BSW shall provide an enable condition that is activated when the time since CAN Bus Off recovery is above a calibratable threshold and deactivated when a CAN Bus Off is detected. | B-SW_5138 | None | accepted | in-review | not implemented | SwTS_Diag_530 | requirement based test | reviewed | Passed(session : 2564568) | finished | SysFR_701
The BSW shall provide an enable condition that is activated when the time since CAN Bus Off recovery is above a calibratable threshold and deactivated when a CAN Bus Off is detected. | B-SW_5138 | None | accepted | in-review | not implemented | SwTS_Diag_530 | requirement based test | reviewed | Passed(session : 2564568) | finished |  | Swf_703
The BSW shall provide an enable condition that is activated when the time since CAN Bus Off recovery is above a calibratable threshold and deactivated when a CAN Bus Off is detected. | B-SW_5138 | None | accepted | in-review | not implemented | SwTS_TC_445 | requirement based test | reviewed | Passed(session : 2564565) | finished |  | Swf_703 | All TC Pass[B-SW_5138]
The BSW supplier shall configure all BSW symptoms so that the debounce counter is updated even when enable conditions are not all satisfied. | B-SW_5447 | None | accepted | M13 | not implemented | SwTS_Diag_531 | requirement based test | reviewed | Passed(session : 2564568) | finished | SysFR_748
The BSW supplier shall configure all BSW symptoms so that the debounce counter is updated even when enable conditions are not all satisfied. | B-SW_5447 | None | accepted | M13 | not implemented | SwTS_Diag_531 | requirement based test | reviewed | Passed(session : 2564568) | finished |  | Swf_762 | All TC Pass[B-SW_5447]
The BSW supplier shall configure all BSW symptoms so that the debounce counter is reset to 0 as soon as all enable conditions are satisfied. | B-SW_5448 | None | accepted | M13 | not implemented | SwTS_Diag_531 | requirement based test | reviewed | Passed(session : 2564568) | finished | SysFR_758
The BSW supplier shall configure all BSW symptoms so that the debounce counter is reset to 0 as soon as all enable conditions are satisfied. | B-SW_5448 | None | accepted | M13 | not implemented | SwTS_Diag_531 | requirement based test | reviewed | Passed(session : 2564568) | finished |  | Swf_772 | All TC Pass[B-SW_5448]
The BSW supplier shall not use the value 1 as debounce counter. If the value 1 has to be applied, it shall be agreed with Schaeffler. | B-SW_5595 | None | accepted | in-review | not implemented | SysITS_Diag_111 | Fault Injection Test / Requirement-based test / Test of external interfaces | reviewed | NT | not finished | SysDiag_127
The BSW supplier shall not use the value 1 as debounce counter. If the value 1 has to be applied, it shall be agreed with Schaeffler. | B-SW_5595 | None | accepted | in-review | not implemented | SysITS_Diag_097 | Fault Injection Test / Requirement-based test | reviewed | NT | not finished | SysDiag_127
The BSW supplier shall not use the value 1 as debounce counter. If the value 1 has to be applied, it shall be agreed with Schaeffler. | B-SW_5595 | None | accepted | in-review | not implemented | SysITS_Diag_220 | Fault Injection Test / Requirement-based test | reviewed | NT | not finished | SysDiag_127
The BSW supplier shall not use the value 1 as debounce counter. If the value 1 has to be applied, it shall be agreed with Schaeffler. | B-SW_5595 | None | accepted | in-review | not implemented | SysITS_Diag_221 | Fault Injection Test / Requirement-based test | reviewed | NT | not finished | SysDiag_127
The BSW supplier shall not use the value 1 as debounce counter. If the value 1 has to be applied, it shall be agreed with Schaeffler. | B-SW_5595 | None | accepted | in-review | not implemented | SysITS_Diag_235 | Fault Injection Test / Requirement-based test | reviewed | NT | not finished | SysDiag_127
The BSW supplier shall not use the value 1 as debounce counter. If the value 1 has to be applied, it shall be agreed with Schaeffler. | B-SW_5595 | None | accepted | in-review | not implemented | SysITS_Diag_236 | Fault Injection Test / Requirement-based test | reviewed | NT | not finished | SysDiag_127
The BSW supplier shall not use the value 1 as debounce counter. If the value 1 has to be applied, it shall be agreed with Schaeffler. | B-SW_5595 | None | accepted | in-review | not implemented | SysITS_Diag_090 | Fault Injection Test / Requirement-based test | reviewed | NT | not finished | SysDiag_127
The BSW supplier shall not use the value 1 as debounce counter. If the value 1 has to be applied, it shall be agreed with Schaeffler. | B-SW_5595 | None | accepted | in-review | not implemented | SysITS_Diag_094 | Fault Injection Test / Requirement-based test | reviewed | NT | not finished | SysDiag_127
The BSW supplier shall not use the value 1 as debounce counter. If the value 1 has to be applied, it shall be agreed with Schaeffler. | B-SW_5595 | None | accepted | in-review | not implemented | SysITS_Diag_095 | Fault Injection Test / Requirement-based test | reviewed | NT | not finished | SysDiag_127
The BSW supplier shall not use the value 1 as debounce counter. If the value 1 has to be applied, it shall be agreed with Schaeffler. | B-SW_5595 | None | accepted | in-review | not implemented | SysITS_Diag_096 | Fault Injection Test / Requirement-based test | reviewed | NT | not finished | SysDiag_127
The BSW supplier shall not use the value 1 as debounce counter. If the value 1 has to be applied, it shall be agreed with Schaeffler. | B-SW_5595 | None | accepted | in-review | not implemented | SysITS_Diag_215 | Fault Injection Test / Requirement-based test | reviewed | NT | not finished | SysDiag_127
The BSW supplier shall not use the value 1 as debounce counter. If the value 1 has to be applied, it shall be agreed with Schaeffler. | B-SW_5595 | None | accepted | in-review | not implemented | SysITS_Diag_216 | Fault Injection Test / Requirement-based test | reviewed | NT | not finished | SysDiag_127
The BSW supplier shall not use the value 1 as debounce counter. If the value 1 has to be applied, it shall be agreed with Schaeffler. | B-SW_5595 | None | accepted | in-review | not implemented | SysITS_Diag_217 | Fault Injection Test / Requirement-based test | reviewed | NT | not finished | SysDiag_127
The BSW supplier shall not use the value 1 as debounce counter. If the value 1 has to be applied, it shall be agreed with Schaeffler. | B-SW_5595 | None | accepted | in-review | not implemented | SysITS_Diag_241 | Fault Injection Test / Requirement-based test / Test of external interfaces | reviewed | NT | not finished | SysDiag_127
The BSW supplier shall not use the value 1 as debounce counter. If the value 1 has to be applied, it shall be agreed with Schaeffler. | B-SW_5595 | None | accepted | in-review | not implemented | SysITS_Diag_168 | Fault Injection Test / Requirement-based test | reviewed | NT | not finished | SysDiag_127
The BSW supplier shall not use the value 1 as debounce counter. If the value 1 has to be applied, it shall be agreed with Schaeffler. | B-SW_5595 | None | accepted | in-review | not implemented | SysITS_Diag_169 | Fault Injection Test / Requirement-based test | reviewed | NT | not finished | SysDiag_127
The BSW supplier shall not use the value 1 as debounce counter. If the value 1 has to be applied, it shall be agreed with Schaeffler. | B-SW_5595 | None | accepted | in-review | not implemented | SysITS_Diag_170 | Fault Injection Test / Requirement-based test | reviewed | NT | not finished | SysDiag_127
The BSW supplier shall not use the value 1 as debounce counter. If the value 1 has to be applied, it shall be agreed with Schaeffler. | B-SW_5595 | None | accepted | in-review | not implemented | SysITS_Diag_112 | Fault Injection Test / Requirement-based test / Test of external interfaces | reviewed | NT | not finished | SysDiag_127
The BSW supplier shall not use the value 1 as debounce counter. If the value 1 has to be applied, it shall be agreed with Schaeffler. | B-SW_5595 | None | accepted | in-review | not implemented | SysITS_Diag_123 | Fault Injection Test / Requirement-based test / Interface consistnecy check | reviewed | NT | not finished | SysDiag_127
The BSW supplier shall not use the value 1 as debounce counter. If the value 1 has to be applied, it shall be agreed with Schaeffler. | B-SW_5595 | None | accepted | in-review | not implemented | SysITS_Diag_124 | Fault Injection Test / Requirement-based test | reviewed | NT | not finished | SysDiag_127
The BSW supplier shall not use the value 1 as debounce counter. If the value 1 has to be applied, it shall be agreed with Schaeffler. | B-SW_5595 | None | accepted | in-review | not implemented | SysITS_Diag_125 | Fault Injection Test / Requirement-based test | reviewed | NT | not finished | SysDiag_127
The BSW supplier shall not use the value 1 as debounce counter. If the value 1 has to be applied, it shall be agreed with Schaeffler. | B-SW_5595 | None | accepted | in-review | not implemented | SysITS_Diag_126 | Fault Injection Test / Requirement-based test | reviewed | NT | not finished | SysDiag_127
The BSW supplier shall not use the value 1 as debounce counter. If the value 1 has to be applied, it shall be agreed with Schaeffler. | B-SW_5595 | None | accepted | in-review | not implemented | SysITS_Diag_218 | Fault Injection Test / Requirement-based test | reviewed | NT | not finished | SysDiag_127
The BSW supplier shall not use the value 1 as debounce counter. If the value 1 has to be applied, it shall be agreed with Schaeffler. | B-SW_5595 | None | accepted | in-review | not implemented | SysTS_CheckList_065 | Requirement-based test | reviewed | NT | not finished | SysDiag_127
The BSW supplier shall not use the value 1 as debounce counter. If the value 1 has to be applied, it shall be agreed with Schaeffler. | B-SW_5595 | None | accepted | in-review | not implemented | SysITS_Diag_001 | Fault Injection Test / Requirement-based test | reviewed | NT | not finished | SysDiag_127
The BSW supplier shall not use the value 1 as debounce counter. If the value 1 has to be applied, it shall be agreed with Schaeffler. | B-SW_5595 | None | accepted | in-review | not implemented | SysITS_Diag_002 | Fault Injection Test / Requirement-based test | reviewed | NT | not finished | SysDiag_127
The BSW supplier shall not use the value 1 as debounce counter. If the value 1 has to be applied, it shall be agreed with Schaeffler. | B-SW_5595 | None | accepted | in-review | not implemented | SysITS_Diag_003 | Fault Injection Test / Requirement-based test | reviewed | NT | not finished | SysDiag_127
The BSW supplier shall not use the value 1 as debounce counter. If the value 1 has to be applied, it shall be agreed with Schaeffler. | B-SW_5595 | None | accepted | in-review | not implemented | SysITS_Diag_005 | Fault Injection Test / Requirement-based test | reviewed | NT | not finished | SysDiag_127
The BSW supplier shall not use the value 1 as debounce counter. If the value 1 has to be applied, it shall be agreed with Schaeffler. | B-SW_5595 | None | accepted | in-review | not implemented | SysITS_Diag_006 | Fault Injection Test / Requirement-based test | reviewed | NT | not finished | SysDiag_127
The BSW supplier shall not use the value 1 as debounce counter. If the value 1 has to be applied, it shall be agreed with Schaeffler. | B-SW_5595 | None | accepted | in-review | not implemented | SysITS_Diag_007 | Fault Injection Test / Requirement-based test | reviewed | NT | not finished | SysDiag_127
The BSW supplier shall not use the value 1 as debounce counter. If the value 1 has to be applied, it shall be agreed with Schaeffler. | B-SW_5595 | None | accepted | in-review | not implemented | SysITS_Diag_009 | Fault Injection Test / Requirement-based test | reviewed | NT | not finished | SysDiag_127
The BSW supplier shall not use the value 1 as debounce counter. If the value 1 has to be applied, it shall be agreed with Schaeffler. | B-SW_5595 | None | accepted | in-review | not implemented | SysITS_Diag_010 | Fault Injection Test / Requirement-based test | reviewed | NT | not finished | SysDiag_127
The BSW supplier shall not use the value 1 as debounce counter. If the value 1 has to be applied, it shall be agreed with Schaeffler. | B-SW_5595 | None | accepted | in-review | not implemented | SysITS_Diag_011 | Fault Injection Test / Requirement-based test | reviewed | NT | not finished | SysDiag_127
The BSW supplier shall not use the value 1 as debounce counter. If the value 1 has to be applied, it shall be agreed with Schaeffler. | B-SW_5595 | None | accepted | in-review | not implemented | SysITS_Diag_012 | Fault Injection Test / Requirement-based test | reviewed | NT | not finished | SysDiag_127
The BSW supplier shall not use the value 1 as debounce counter. If the value 1 has to be applied, it shall be agreed with Schaeffler. | B-SW_5595 | None | accepted | in-review | not implemented | SysITS_Diag_013 | Fault Injection Test / Requirement-based test | reviewed | NT | not finished | SysDiag_127
The BSW supplier shall not use the value 1 as debounce counter. If the value 1 has to be applied, it shall be agreed with Schaeffler. | B-SW_5595 | None | accepted | in-review | not implemented | SysITS_Diag_014 | Fault Injection Test / Requirement-based test | reviewed | NT | not finished | SysDiag_127
The BSW supplier shall not use the value 1 as debounce counter. If the value 1 has to be applied, it shall be agreed with Schaeffler. | B-SW_5595 | None | accepted | in-review | not implemented | SysITS_Diag_015 | Fault Injection Test / Requirement-based test | reviewed | NT | not finished | SysDiag_127
The BSW supplier shall not use the value 1 as debounce counter. If the value 1 has to be applied, it shall be agreed with Schaeffler. | B-SW_5595 | None | accepted | in-review | not implemented | SysITS_Diag_016 | Fault Injection Test / Requirement-based test | reviewed | NT | not finished | SysDiag_127
The BSW supplier shall not use the value 1 as debounce counter. If the value 1 has to be applied, it shall be agreed with Schaeffler. | B-SW_5595 | None | accepted | in-review | not implemented | SysITS_Diag_017 | Fault Injection Test / Requirement-based test | reviewed | NT | not finished | SysDiag_127
The BSW supplier shall not use the value 1 as debounce counter. If the value 1 has to be applied, it shall be agreed with Schaeffler. | B-SW_5595 | None | accepted | in-review | not implemented | SysITS_Diag_018 | Fault Injection Test / Requirement-based test | reviewed | NT | not finished | SysDiag_127
The BSW supplier shall not use the value 1 as debounce counter. If the value 1 has to be applied, it shall be agreed with Schaeffler. | B-SW_5595 | None | accepted | in-review | not implemented | SysITS_Diag_019 | Fault Injection Test / Requirement-based test | reviewed | NT | not finished | SysDiag_127
The BSW supplier shall not use the value 1 as debounce counter. If the value 1 has to be applied, it shall be agreed with Schaeffler. | B-SW_5595 | None | accepted | in-review | not implemented | SysITS_Diag_020 | Fault Injection Test / Requirement-based test | reviewed | NT | not finished | SysDiag_127
The BSW supplier shall not use the value 1 as debounce counter. If the value 1 has to be applied, it shall be agreed with Schaeffler. | B-SW_5595 | None | accepted | in-review | not implemented | SysITS_Diag_021 | Fault Injection Test / Requirement-based test | reviewed | NT | not finished | SysDiag_127
The BSW supplier shall not use the value 1 as debounce counter. If the value 1 has to be applied, it shall be agreed with Schaeffler. | B-SW_5595 | None | accepted | in-review | not implemented | SysITS_Diag_022 | Fault Injection Test / Requirement-based test / Interface consistnecy check | reviewed | NT | not finished | SysDiag_127
The BSW supplier shall not use the value 1 as debounce counter. If the value 1 has to be applied, it shall be agreed with Schaeffler. | B-SW_5595 | None | accepted | in-review | not implemented | SysITS_Diag_023 | Fault Injection Test / Requirement-based test / Interface consistnecy check | reviewed | NT | not finished | SysDiag_127
The BSW supplier shall not use the value 1 as debounce counter. If the value 1 has to be applied, it shall be agreed with Schaeffler. | B-SW_5595 | None | accepted | in-review | not implemented | SysITS_Diag_024 | Fault Injection Test / Requirement-based test / Interface consistnecy check | reviewed | NT | not finished | SysDiag_127
The BSW supplier shall not use the value 1 as debounce counter. If the value 1 has to be applied, it shall be agreed with Schaeffler. | B-SW_5595 | None | accepted | in-review | not implemented | SysITS_Diag_025 | Fault Injection Test / Requirement-based test / Interface consistnecy check | reviewed | NT | not finished | SysDiag_127
The BSW supplier shall not use the value 1 as debounce counter. If the value 1 has to be applied, it shall be agreed with Schaeffler. | B-SW_5595 | None | accepted | in-review | not implemented | SysITS_Diag_026 | Fault Injection Test / Requirement-based test / Interface consistnecy check | reviewed | NT | not finished | SysDiag_127
The BSW supplier shall not use the value 1 as debounce counter. If the value 1 has to be applied, it shall be agreed with Schaeffler. | B-SW_5595 | None | accepted | in-review | not implemented | SysITS_Diag_027 | Fault Injection Test / Requirement-based test / Interface consistnecy check | reviewed | NT | not finished | SysDiag_127
The BSW supplier shall not use the value 1 as debounce counter. If the value 1 has to be applied, it shall be agreed with Schaeffler. | B-SW_5595 | None | accepted | in-review | not implemented | SysITS_Diag_028 | Fault Injection Test / Requirement-based test / Interface consistnecy check | reviewed | NT | not finished | SysDiag_127
The BSW supplier shall not use the value 1 as debounce counter. If the value 1 has to be applied, it shall be agreed with Schaeffler. | B-SW_5595 | None | accepted | in-review | not implemented | SysITS_Diag_029 | Fault Injection Test / Requirement-based test / Interface consistnecy check | reviewed | NT | not finished | SysDiag_127
The BSW supplier shall not use the value 1 as debounce counter. If the value 1 has to be applied, it shall be agreed with Schaeffler. | B-SW_5595 | None | accepted | in-review | not implemented | SysITS_Diag_030 | Fault Injection Test / Requirement-based test / Interface consistnecy check | reviewed | NT | not finished | SysDiag_127
The BSW supplier shall not use the value 1 as debounce counter. If the value 1 has to be applied, it shall be agreed with Schaeffler. | B-SW_5595 | None | accepted | in-review | not implemented | SysITS_Diag_031 | Fault Injection Test / Requirement-based test / Interface consistnecy check | reviewed | NT | not finished | SysDiag_127
The BSW supplier shall not use the value 1 as debounce counter. If the value 1 has to be applied, it shall be agreed with Schaeffler. | B-SW_5595 | None | accepted | in-review | not implemented | SysITS_Diag_032 | Fault Injection Test / Requirement-based test / Interface consistnecy check | reviewed | NT | not finished | SysDiag_127
The BSW supplier shall not use the value 1 as debounce counter. If the value 1 has to be applied, it shall be agreed with Schaeffler. | B-SW_5595 | None | accepted | in-review | not implemented | SysITS_Diag_033 | Fault Injection Test / Requirement-based test / Interface consistnecy check | reviewed | NT | not finished | SysDiag_127
The BSW supplier shall not use the value 1 as debounce counter. If the value 1 has to be applied, it shall be agreed with Schaeffler. | B-SW_5595 | None | accepted | in-review | not implemented | SysITS_Diag_034 | Fault Injection Test / Requirement-based test / Interface consistnecy check | reviewed | NT | not finished | SysDiag_127
The BSW supplier shall not use the value 1 as debounce counter. If the value 1 has to be applied, it shall be agreed with Schaeffler. | B-SW_5595 | None | accepted | in-review | not implemented | SysITS_Diag_035 | Fault Injection Test / Requirement-based test / Interface consistnecy check | reviewed | NT | not finished | SysDiag_127
The BSW supplier shall not use the value 1 as debounce counter. If the value 1 has to be applied, it shall be agreed with Schaeffler. | B-SW_5595 | None | accepted | in-review | not implemented | SysITS_Diag_036 | Fault Injection Test / Requirement-based test / Interface consistnecy check | reviewed | NT | not finished | SysDiag_127
The BSW supplier shall not use the value 1 as debounce counter. If the value 1 has to be applied, it shall be agreed with Schaeffler. | B-SW_5595 | None | accepted | in-review | not implemented | SysITS_Diag_037 | Fault Injection Test / Requirement-based test / Interface consistnecy check | reviewed | NT | not finished | SysDiag_127
The BSW supplier shall not use the value 1 as debounce counter. If the value 1 has to be applied, it shall be agreed with Schaeffler. | B-SW_5595 | None | accepted | in-review | not implemented | SysITS_Diag_038 | Fault Injection Test / Requirement-based test / Interface consistnecy check | reviewed | NT | not finished | SysDiag_127
The BSW supplier shall not use the value 1 as debounce counter. If the value 1 has to be applied, it shall be agreed with Schaeffler. | B-SW_5595 | None | accepted | in-review | not implemented | SysITS_Diag_039 | Fault Injection Test / Requirement-based test / Interface consistnecy check | reviewed | NT | not finished | SysDiag_127
The BSW supplier shall not use the value 1 as debounce counter. If the value 1 has to be applied, it shall be agreed with Schaeffler. | B-SW_5595 | None | accepted | in-review | not implemented | SysITS_Diag_086 | Fault Injection Test / Requirement-based test / Interface consistnecy check | reviewed | NT | not finished | SysDiag_127
The BSW supplier shall not use the value 1 as debounce counter. If the value 1 has to be applied, it shall be agreed with Schaeffler. | B-SW_5595 | None | accepted | in-review | not implemented | SysITS_Diag_087 | Fault Injection Test / Requirement-based test | reviewed | NT | not finished | SysDiag_127
The BSW supplier shall not use the value 1 as debounce counter. If the value 1 has to be applied, it shall be agreed with Schaeffler. | B-SW_5595 | None | accepted | in-review | not implemented | SysITS_Diag_099 | Fault Injection Test / Requirement-based test | reviewed | NT | not finished | SysDiag_127
The BSW supplier shall not use the value 1 as debounce counter. If the value 1 has to be applied, it shall be agreed with Schaeffler. | B-SW_5595 | None | accepted | in-review | not implemented | SysITS_Diag_100 | Fault Injection Test / Requirement-based test | reviewed | NT | not finished | SysDiag_127
The BSW supplier shall not use the value 1 as debounce counter. If the value 1 has to be applied, it shall be agreed with Schaeffler. | B-SW_5595 | None | accepted | in-review | not implemented | SysITS_Diag_103 | Fault Injection Test / Requirement-based test | reviewed | NT | not finished | SysDiag_127
The BSW supplier shall not use the value 1 as debounce counter. If the value 1 has to be applied, it shall be agreed with Schaeffler. | B-SW_5595 | None | accepted | in-review | not implemented | SysITS_Diag_104 | Fault Injection Test / Requirement-based test | reviewed | NT | not finished | SysDiag_127
The BSW supplier shall not use the value 1 as debounce counter. If the value 1 has to be applied, it shall be agreed with Schaeffler. | B-SW_5595 | None | accepted | in-review | not implemented | SysITS_Diag_107 | Fault Injection Test / Requirement-based test | reviewed | NT | not finished | SysDiag_127
The BSW supplier shall not use the value 1 as debounce counter. If the value 1 has to be applied, it shall be agreed with Schaeffler. | B-SW_5595 | None | accepted | in-review | not implemented | SysITS_Diag_108 | Fault Injection Test / Requirement-based test | reviewed | NT | not finished | SysDiag_127
The BSW supplier shall not use the value 1 as debounce counter. If the value 1 has to be applied, it shall be agreed with Schaeffler. | B-SW_5595 | None | accepted | in-review | not implemented | SysITS_Diag_109 | Fault Injection Test / Requirement-based test | reviewed | NT | not finished | SysDiag_127
The BSW supplier shall not use the value 1 as debounce counter. If the value 1 has to be applied, it shall be agreed with Schaeffler. | B-SW_5595 | None | accepted | in-review | not implemented | SysITS_Diag_110 | Fault Injection Test / Requirement-based test / Test of external interfaces | reviewed | NT | not finished | SysDiag_127
The BSW supplier shall not use the value 1 as debounce counter. If the value 1 has to be applied, it shall be agreed with Schaeffler. | B-SW_5595 | None | accepted | in-review | not implemented | SysITS_Diag_114 | Fault Injection Test / Requirement-based test | reviewed | NT | not finished | SysDiag_127
The BSW supplier shall not use the value 1 as debounce counter. If the value 1 has to be applied, it shall be agreed with Schaeffler. | B-SW_5595 | None | accepted | in-review | not implemented | SysITS_Diag_115 | Fault Injection Test / Requirement-based test | reviewed | NT | not finished | SysDiag_127
The BSW supplier shall not use the value 1 as debounce counter. If the value 1 has to be applied, it shall be agreed with Schaeffler. | B-SW_5595 | None | accepted | in-review | not implemented | SysITS_Diag_116 | Fault Injection Test / Requirement-based test | reviewed | NT | not finished | SysDiag_127
The BSW supplier shall not use the value 1 as debounce counter. If the value 1 has to be applied, it shall be agreed with Schaeffler. | B-SW_5595 | None | accepted | in-review | not implemented | SysITS_Diag_133 | Fault Injection Test / Requirement-based test | reviewed | NT | not finished | SysDiag_127
The BSW supplier shall not use the value 1 as debounce counter. If the value 1 has to be applied, it shall be agreed with Schaeffler. | B-SW_5595 | None | accepted | in-review | not implemented | SysITS_Diag_134 | Fault Injection Test / Requirement-based test | reviewed | NT | not finished | SysDiag_127
The BSW supplier shall not use the value 1 as debounce counter. If the value 1 has to be applied, it shall be agreed with Schaeffler. | B-SW_5595 | None | accepted | in-review | not implemented | SysITS_Diag_135 | Fault Injection Test / Requirement-based test | reviewed | NT | not finished | SysDiag_127
The BSW supplier shall not use the value 1 as debounce counter. If the value 1 has to be applied, it shall be agreed with Schaeffler. | B-SW_5595 | None | accepted | in-review | not implemented | SysITS_Diag_136 | Fault Injection Test / Requirement-based test | reviewed | NT | not finished | SysDiag_127
The BSW supplier shall not use the value 1 as debounce counter. If the value 1 has to be applied, it shall be agreed with Schaeffler. | B-SW_5595 | None | accepted | in-review | not implemented | SysITS_Diag_137 | Fault Injection Test / Requirement-based test | reviewed | NT | not finished | SysDiag_127
The BSW supplier shall not use the value 1 as debounce counter. If the value 1 has to be applied, it shall be agreed with Schaeffler. | B-SW_5595 | None | accepted | in-review | not implemented | SysITS_Diag_138 | Fault Injection Test / Requirement-based test | reviewed | NT | not finished | SysDiag_127
The BSW supplier shall not use the value 1 as debounce counter. If the value 1 has to be applied, it shall be agreed with Schaeffler. | B-SW_5595 | None | accepted | in-review | not implemented | SysITS_Diag_139 | Fault Injection Test / Requirement-based test / Test of external interfaces | reviewed | NT | not finished | SysDiag_127
The BSW supplier shall not use the value 1 as debounce counter. If the value 1 has to be applied, it shall be agreed with Schaeffler. | B-SW_5595 | None | accepted | in-review | not implemented | SysITS_Diag_167 | Fault Injection Test / Requirement-based test | reviewed | NT | not finished | SysDiag_127
The BSW supplier shall not use the value 1 as debounce counter. If the value 1 has to be applied, it shall be agreed with Schaeffler. | B-SW_5595 | None | accepted | in-review | not implemented | SysITS_Diag_171 | Fault Injection Test / Requirement-based test | reviewed | NT | not finished | SysDiag_127
The BSW supplier shall not use the value 1 as debounce counter. If the value 1 has to be applied, it shall be agreed with Schaeffler. | B-SW_5595 | None | accepted | in-review | not implemented | SysITS_Diag_172 | Fault Injection Test / Requirement-based test / Interface consistnecy check | reviewed | NT | not finished | SysDiag_127
The BSW supplier shall not use the value 1 as debounce counter. If the value 1 has to be applied, it shall be agreed with Schaeffler. | B-SW_5595 | None | accepted | in-review | not implemented | SysITS_Diag_173 | Fault Injection Test / Requirement-based test / Interface consistnecy check | reviewed | NT | not finished | SysDiag_127
The BSW supplier shall not use the value 1 as debounce counter. If the value 1 has to be applied, it shall be agreed with Schaeffler. | B-SW_5595 | None | accepted | in-review | not implemented | SysITS_Diag_174 | Fault Injection Test / Requirement-based test / Interface consistnecy check | reviewed | NT | not finished | SysDiag_127
The BSW supplier shall not use the value 1 as debounce counter. If the value 1 has to be applied, it shall be agreed with Schaeffler. | B-SW_5595 | None | accepted | in-review | not implemented | SysITS_Diag_175 | Fault Injection Test / Requirement-based test / Interface consistnecy check | reviewed | NT | not finished | SysDiag_127
The BSW supplier shall not use the value 1 as debounce counter. If the value 1 has to be applied, it shall be agreed with Schaeffler. | B-SW_5595 | None | accepted | in-review | not implemented | SysITS_Diag_176 | Fault Injection Test / Requirement-based test / Interface consistnecy check | reviewed | NT | not finished | SysDiag_127
The BSW supplier shall not use the value 1 as debounce counter. If the value 1 has to be applied, it shall be agreed with Schaeffler. | B-SW_5595 | None | accepted | in-review | not implemented | SysITS_Diag_177 | Fault Injection Test / Requirement-based test / Interface consistnecy check | reviewed | NT | not finished | SysDiag_127
The BSW supplier shall not use the value 1 as debounce counter. If the value 1 has to be applied, it shall be agreed with Schaeffler. | B-SW_5595 | None | accepted | in-review | not implemented | SysITS_Diag_178 | Fault Injection Test / Requirement-based test / Interface consistnecy check | reviewed | NT | not finished | SysDiag_127
The BSW supplier shall not use the value 1 as debounce counter. If the value 1 has to be applied, it shall be agreed with Schaeffler. | B-SW_5595 | None | accepted | in-review | not implemented | SysITS_Diag_179 | Fault Injection Test / Requirement-based test / Interface consistnecy check | reviewed | NT | not finished | SysDiag_127
The BSW supplier shall not use the value 1 as debounce counter. If the value 1 has to be applied, it shall be agreed with Schaeffler. | B-SW_5595 | None | accepted | in-review | not implemented | SysITS_Diag_180 | Fault Injection Test / Requirement-based test / Interface consistnecy check | reviewed | NT | not finished | SysDiag_127
The BSW supplier shall not use the value 1 as debounce counter. If the value 1 has to be applied, it shall be agreed with Schaeffler. | B-SW_5595 | None | accepted | in-review | not implemented | SysITS_Diag_181 | Fault Injection Test / Requirement-based test / Interface consistnecy check | reviewed | NT | not finished | SysDiag_127
The BSW supplier shall not use the value 1 as debounce counter. If the value 1 has to be applied, it shall be agreed with Schaeffler. | B-SW_5595 | None | accepted | in-review | not implemented | SysITS_Diag_182 | Fault Injection Test / Requirement-based test / Interface consistnecy check | reviewed | NT | not finished | SysDiag_127
The BSW supplier shall not use the value 1 as debounce counter. If the value 1 has to be applied, it shall be agreed with Schaeffler. | B-SW_5595 | None | accepted | in-review | not implemented | SysITS_Diag_185 | Fault Injection Test / Requirement-based test | reviewed | NT | not finished | SysDiag_127
The BSW supplier shall not use the value 1 as debounce counter. If the value 1 has to be applied, it shall be agreed with Schaeffler. | B-SW_5595 | None | accepted | in-review | not implemented | SysITS_Diag_186 | Fault Injection Test / Requirement-based test | reviewed | NT | not finished | SysDiag_127
The BSW supplier shall not use the value 1 as debounce counter. If the value 1 has to be applied, it shall be agreed with Schaeffler. | B-SW_5595 | None | accepted | in-review | not implemented | SysITS_Diag_187 | Fault Injection Test / Requirement-based test | reviewed | NT | not finished | SysDiag_127
The BSW supplier shall not use the value 1 as debounce counter. If the value 1 has to be applied, it shall be agreed with Schaeffler. | B-SW_5595 | None | accepted | in-review | not implemented | SysITS_Diag_188 | Fault Injection Test / Requirement-based test | reviewed | NT | not finished | SysDiag_127
The BSW supplier shall not use the value 1 as debounce counter. If the value 1 has to be applied, it shall be agreed with Schaeffler. | B-SW_5595 | None | accepted | in-review | not implemented | SysITS_Diag_189 | Fault Injection Test / Requirement-based test | reviewed | NT | not finished | SysDiag_127
The BSW supplier shall not use the value 1 as debounce counter. If the value 1 has to be applied, it shall be agreed with Schaeffler. | B-SW_5595 | None | accepted | in-review | not implemented | SysITS_Diag_190 | Fault Injection Test / Requirement-based test | reviewed | NT | not finished | SysDiag_127
The BSW supplier shall not use the value 1 as debounce counter. If the value 1 has to be applied, it shall be agreed with Schaeffler. | B-SW_5595 | None | accepted | in-review | not implemented | SysITS_Diag_191 | Fault Injection Test / Requirement-based test | reviewed | NT | not finished | SysDiag_127
The BSW supplier shall not use the value 1 as debounce counter. If the value 1 has to be applied, it shall be agreed with Schaeffler. | B-SW_5595 | None | accepted | in-review | not implemented | SysITS_Diag_200 | Fault Injection Test / Requirement-based test | reviewed | NT | not finished | SysDiag_127
The BSW supplier shall not use the value 1 as debounce counter. If the value 1 has to be applied, it shall be agreed with Schaeffler. | B-SW_5595 | None | accepted | in-review | not implemented | SysITS_Diag_202 | Fault Injection Test / Requirement-based test | reviewed | NT | not finished | SysDiag_127
The BSW supplier shall not use the value 1 as debounce counter. If the value 1 has to be applied, it shall be agreed with Schaeffler. | B-SW_5595 | None | accepted | in-review | not implemented | SysITS_Diag_203 | Fault Injection Test / Requirement-based test | reviewed | NT | not finished | SysDiag_127
The BSW supplier shall not use the value 1 as debounce counter. If the value 1 has to be applied, it shall be agreed with Schaeffler. | B-SW_5595 | None | accepted | in-review | not implemented | SysITS_Diag_204 | Fault Injection Test / Requirement-based test | reviewed | NT | not finished | SysDiag_127
The BSW supplier shall not use the value 1 as debounce counter. If the value 1 has to be applied, it shall be agreed with Schaeffler. | B-SW_5595 | None | accepted | in-review | not implemented | SysITS_Diag_205 | Fault Injection Test / Requirement-based test | reviewed | NT | not finished | SysDiag_127
The BSW supplier shall not use the value 1 as debounce counter. If the value 1 has to be applied, it shall be agreed with Schaeffler. | B-SW_5595 | None | accepted | in-review | not implemented | SysITS_Diag_206 | Fault Injection Test / Requirement-based test | reviewed | NT | not finished | SysDiag_127
The BSW supplier shall not use the value 1 as debounce counter. If the value 1 has to be applied, it shall be agreed with Schaeffler. | B-SW_5595 | None | accepted | in-review | not implemented | SysITS_Diag_207 | Fault Injection Test / Requirement-based test | reviewed | NT | not finished | SysDiag_127
The BSW supplier shall not use the value 1 as debounce counter. If the value 1 has to be applied, it shall be agreed with Schaeffler. | B-SW_5595 | None | accepted | in-review | not implemented | SysITS_Diag_228 | Fault Injection Test / Requirement-based test | reviewed | NT | not finished | SysDiag_127
The BSW supplier shall not use the value 1 as debounce counter. If the value 1 has to be applied, it shall be agreed with Schaeffler. | B-SW_5595 | None | accepted | in-review | not implemented | SysITS_Diag_230 | Fault Injection Test / Requirement-based test | reviewed | NT | not finished | SysDiag_127
The BSW supplier shall not use the value 1 as debounce counter. If the value 1 has to be applied, it shall be agreed with Schaeffler. | B-SW_5595 | None | accepted | in-review | not implemented | SysITS_Diag_231 | Fault Injection Test / Requirement-based test / Test of external interfaces / Test of interaction/communication | reviewed | NT | not finished | SysDiag_127
The BSW supplier shall not use the value 1 as debounce counter. If the value 1 has to be applied, it shall be agreed with Schaeffler. | B-SW_5595 | None | accepted | in-review | not implemented | SysITS_Diag_232 | Fault Injection Test / Requirement-based test | reviewed | NT | not finished | SysDiag_127
The BSW supplier shall not use the value 1 as debounce counter. If the value 1 has to be applied, it shall be agreed with Schaeffler. | B-SW_5595 | None | accepted | in-review | not implemented | SysITS_Diag_234 | Fault Injection Test / Requirement-based test | reviewed | NT | not finished | SysDiag_127
The BSW supplier shall not use the value 1 as debounce counter. If the value 1 has to be applied, it shall be agreed with Schaeffler. | B-SW_5595 | None | accepted | in-review | not implemented | SysITS_Diag_239 | Fault Injection Test / Requirement-based test | reviewed | NT | not finished | SysDiag_127
The BSW supplier shall not use the value 1 as debounce counter. If the value 1 has to be applied, it shall be agreed with Schaeffler. | B-SW_5595 | None | accepted | in-review | not implemented | SysITS_Diag_240 | Fault Injection Test / Requirement-based test / Test of external interfaces | reviewed | NT | not finished | SysDiag_127
The BSW supplier shall not use the value 1 as debounce counter. If the value 1 has to be applied, it shall be agreed with Schaeffler. | B-SW_5595 | None | accepted | in-review | not implemented | SysITS_Diag_242 | Fault Injection Test / Requirement-based test | reviewed | NT | not finished | SysDiag_127
The BSW supplier shall not use the value 1 as debounce counter. If the value 1 has to be applied, it shall be agreed with Schaeffler. | B-SW_5595 | None | accepted | in-review | not implemented | SysITS_Diag_243 | Fault Injection Test / Requirement-based test | reviewed | NT | not finished | SysDiag_127
The BSW supplier shall not use the value 1 as debounce counter. If the value 1 has to be applied, it shall be agreed with Schaeffler. | B-SW_5595 | None | accepted | in-review | not implemented | SysITS_Diag_244 | Fault Injection Test / Requirement-based test | reviewed | NT | not finished | SysDiag_127
The BSW supplier shall not use the value 1 as debounce counter. If the value 1 has to be applied, it shall be agreed with Schaeffler. | B-SW_5595 | None | accepted | in-review | not implemented | SysITS_Diag_245 | Fault Injection Test / Requirement-based test | reviewed | NT | not finished | SysDiag_127
The BSW supplier shall not use the value 1 as debounce counter. If the value 1 has to be applied, it shall be agreed with Schaeffler. | B-SW_5595 | None | accepted | in-review | not implemented | SysITS_Diag_246 | Fault Injection Test / Requirement-based test | reviewed | NT | not finished | SysDiag_127
The BSW supplier shall not use the value 1 as debounce counter. If the value 1 has to be applied, it shall be agreed with Schaeffler. | B-SW_5595 | None | accepted | in-review | not implemented | SysITS_Diag_247 | Fault Injection Test / Requirement-based test | reviewed | NT | not finished | SysDiag_127
The BSW supplier shall not use the value 1 as debounce counter. If the value 1 has to be applied, it shall be agreed with Schaeffler. | B-SW_5595 | None | accepted | in-review | not implemented | SysITS_Diag_248 | Fault Injection Test / Requirement-based test | reviewed | NT | not finished | SysDiag_127
The BSW supplier shall not use the value 1 as debounce counter. If the value 1 has to be applied, it shall be agreed with Schaeffler. | B-SW_5595 | None | accepted | in-review | not implemented | SysITS_Diag_249 | Fault Injection Test / Requirement-based test | reviewed | NT | not finished | SysDiag_127
The BSW supplier shall not use the value 1 as debounce counter. If the value 1 has to be applied, it shall be agreed with Schaeffler. | B-SW_5595 | None | accepted | in-review | not implemented | SysITS_Diag_250 | Fault Injection Test / Requirement-based test | reviewed | NT | not finished | SysDiag_127
The BSW supplier shall not use the value 1 as debounce counter. If the value 1 has to be applied, it shall be agreed with Schaeffler. | B-SW_5595 | None | accepted | in-review | not implemented | SysITS_Diag_251 | Fault Injection Test / Requirement-based test | reviewed | NT | not finished | SysDiag_127
The BSW supplier shall not use the value 1 as debounce counter. If the value 1 has to be applied, it shall be agreed with Schaeffler. | B-SW_5595 | None | accepted | in-review | not implemented | SysITS_Diag_252 | Fault Injection Test / Requirement-based test | reviewed | NT | not finished | SysDiag_127
The BSW supplier shall not use the value 1 as debounce counter. If the value 1 has to be applied, it shall be agreed with Schaeffler. | B-SW_5595 | None | accepted | in-review | not implemented | SysITS_Diag_253 | Fault Injection Test / Requirement-based test | reviewed | NT | not finished | SysDiag_127
The BSW supplier shall not use the value 1 as debounce counter. If the value 1 has to be applied, it shall be agreed with Schaeffler. | B-SW_5595 | None | accepted | in-review | not implemented | SysITS_Diag_254 | Fault Injection Test / Requirement-based test | reviewed | NT | not finished | SysDiag_127
The BSW supplier shall not use the value 1 as debounce counter. If the value 1 has to be applied, it shall be agreed with Schaeffler. | B-SW_5595 | None | accepted | in-review | not implemented | SysITS_Diag_255 | Fault Injection Test / Requirement-based test | reviewed | NT | not finished | SysDiag_127
The BSW supplier shall not use the value 1 as debounce counter. If the value 1 has to be applied, it shall be agreed with Schaeffler. | B-SW_5595 | None | accepted | in-review | not implemented | SysITS_Diag_256 | Fault Injection Test / Requirement-based test | reviewed | NT | not finished | SysDiag_127
The BSW supplier shall not use the value 1 as debounce counter. If the value 1 has to be applied, it shall be agreed with Schaeffler. | B-SW_5595 | None | accepted | in-review | not implemented | SysITS_Diag_257 | Fault Injection Test / Requirement-based test | reviewed | NT | not finished | SysDiag_127
The BSW supplier shall not use the value 1 as debounce counter. If the value 1 has to be applied, it shall be agreed with Schaeffler. | B-SW_5595 | None | accepted | in-review | not implemented | SysITS_Diag_258 | Fault Injection Test / Requirement-based test | reviewed | NT | not finished | SysDiag_127
The BSW supplier shall not use the value 1 as debounce counter. If the value 1 has to be applied, it shall be agreed with Schaeffler. | B-SW_5595 | None | accepted | in-review | not implemented | SysITS_Diag_259 | Fault Injection Test / Requirement-based test | reviewed | NT | not finished | SysDiag_127
The BSW supplier shall not use the value 1 as debounce counter. If the value 1 has to be applied, it shall be agreed with Schaeffler. | B-SW_5595 | None | accepted | in-review | not implemented | SysITS_Diag_260 | Fault Injection Test / Requirement-based test | reviewed | NT | not finished | SysDiag_127
The BSW supplier shall not use the value 1 as debounce counter. If the value 1 has to be applied, it shall be agreed with Schaeffler. | B-SW_5595 | None | accepted | in-review | not implemented | SysITS_Diag_540 | Fault Injection Test / Requirement-based test | reviewed | NT | not finished | SysDiag_127
The BSW supplier shall not use the value 1 as debounce counter. If the value 1 has to be applied, it shall be agreed with Schaeffler. | B-SW_5595 | None | accepted | in-review | not implemented | SysITS_Diag_262 | Fault Injection Test / Requirement-based test | reviewed | NT | not finished | SysDiag_127
The BSW supplier shall not use the value 1 as debounce counter. If the value 1 has to be applied, it shall be agreed with Schaeffler. | B-SW_5595 | None | accepted | in-review | not implemented | SysITS_Diag_263 | Fault Injection Test / Requirement-based test | reviewed | NT | not finished | SysDiag_127
The BSW supplier shall not use the value 1 as debounce counter. If the value 1 has to be applied, it shall be agreed with Schaeffler. | B-SW_5595 | None | accepted | in-review | not implemented | SysITS_Diag_264 | Fault Injection Test / Requirement-based test | reviewed | NT | not finished | SysDiag_127
The BSW supplier shall not use the value 1 as debounce counter. If the value 1 has to be applied, it shall be agreed with Schaeffler. | B-SW_5595 | None | accepted | in-review | not implemented | SysITS_Diag_265 | Fault Injection Test / Requirement-based test | reviewed | NT | not finished | SysDiag_127
The BSW supplier shall not use the value 1 as debounce counter. If the value 1 has to be applied, it shall be agreed with Schaeffler. | B-SW_5595 | None | accepted | in-review | not implemented | SysITS_Diag_560 | Fault Injection Test / Requirement-based test | reviewed | NT | not finished | SysDiag_127
The BSW supplier shall not use the value 1 as debounce counter. If the value 1 has to be applied, it shall be agreed with Schaeffler. | B-SW_5595 | None | accepted | in-review | not implemented | SysITS_Diag_561 | Fault Injection Test / Requirement-based test | reviewed | NT | not finished | SysDiag_127
The BSW supplier shall not use the value 1 as debounce counter. If the value 1 has to be applied, it shall be agreed with Schaeffler. | B-SW_5595 | None | accepted | in-review | not implemented | SysITS_Diag_266 | Fault Injection Test / Requirement-based test | reviewed | NT | not finished | SysDiag_127
The BSW supplier shall not use the value 1 as debounce counter. If the value 1 has to be applied, it shall be agreed with Schaeffler. | B-SW_5595 | None | accepted | in-review | not implemented | SysITS_Diag_267 | Fault Injection Test / Requirement-based test | reviewed | NT | not finished | SysDiag_127
The BSW supplier shall not use the value 1 as debounce counter. If the value 1 has to be applied, it shall be agreed with Schaeffler. | B-SW_5595 | None | accepted | in-review | not implemented | SysITS_Diag_542 | Fault Injection Test / Requirement-based test | reviewed | NT | not finished | SysDiag_127
The BSW supplier shall not use the value 1 as debounce counter. If the value 1 has to be applied, it shall be agreed with Schaeffler. | B-SW_5595 | None | accepted | in-review | not implemented | SysITS_Diag_315 | Fault Injection Test / Requirement-based test | reviewed | NT | not finished | SysDiag_127
The BSW supplier shall not use the value 1 as debounce counter. If the value 1 has to be applied, it shall be agreed with Schaeffler. | B-SW_5595 | None | accepted | in-review | not implemented | SysITS_Diag_316 | Fault Injection Test / Requirement-based test | reviewed | NT | not finished | SysDiag_127
The BSW supplier shall not use the value 1 as debounce counter. If the value 1 has to be applied, it shall be agreed with Schaeffler. | B-SW_5595 | None | accepted | in-review | not implemented | SysITS_Diag_317 | Fault Injection Test / Requirement-based test | reviewed | NT | not finished | SysDiag_127
The BSW supplier shall not use the value 1 as debounce counter. If the value 1 has to be applied, it shall be agreed with Schaeffler. | B-SW_5595 | None | accepted | in-review | not implemented | SysITS_Diag_318 | Fault Injection Test / Requirement-based test | reviewed | NT | not finished | SysDiag_127
The BSW supplier shall not use the value 1 as debounce counter. If the value 1 has to be applied, it shall be agreed with Schaeffler. | B-SW_5595 | None | accepted | in-review | not implemented | SysITS_Diag_320 | Fault Injection Test / Requirement-based test | reviewed | NT | not finished | SysDiag_127
The BSW supplier shall not use the value 1 as debounce counter. If the value 1 has to be applied, it shall be agreed with Schaeffler. | B-SW_5595 | None | accepted | in-review | not implemented | SysITS_Diag_321 | Fault Injection Test / Requirement-based test | reviewed | NT | not finished | SysDiag_127
The BSW supplier shall not use the value 1 as debounce counter. If the value 1 has to be applied, it shall be agreed with Schaeffler. | B-SW_5595 | None | accepted | in-review | not implemented | SysITS_Diag_322 | Fault Injection Test / Requirement-based test | reviewed | NT | not finished | SysDiag_127
The BSW supplier shall not use the value 1 as debounce counter. If the value 1 has to be applied, it shall be agreed with Schaeffler. | B-SW_5595 | None | accepted | in-review | not implemented | SysITS_Diag_563 | Fault Injection Test / Requirement-based test | reviewed | NT | not finished | SysDiag_127
The BSW supplier shall not use the value 1 as debounce counter. If the value 1 has to be applied, it shall be agreed with Schaeffler. | B-SW_5595 | None | accepted | in-review | not implemented | SysITS_Diag_326 | Fault Injection Test / Requirement-based test | reviewed | NT | not finished | SysDiag_127
The BSW supplier shall not use the value 1 as debounce counter. If the value 1 has to be applied, it shall be agreed with Schaeffler. | B-SW_5595 | None | accepted | in-review | not implemented | SysITS_Diag_327 | Fault Injection Test / Requirement-based test | reviewed | NT | not finished | SysDiag_127
The BSW supplier shall not use the value 1 as debounce counter. If the value 1 has to be applied, it shall be agreed with Schaeffler. | B-SW_5595 | None | accepted | in-review | not implemented | SysITS_Diag_328 | Fault Injection Test / Requirement-based test | reviewed | NT | not finished | SysDiag_127
The BSW supplier shall not use the value 1 as debounce counter. If the value 1 has to be applied, it shall be agreed with Schaeffler. | B-SW_5595 | None | accepted | in-review | not implemented | SysITS_Diag_329 | Fault Injection Test / Requirement-based test | reviewed | NT | not finished | SysDiag_127
The BSW supplier shall not use the value 1 as debounce counter. If the value 1 has to be applied, it shall be agreed with Schaeffler. | B-SW_5595 | None | accepted | in-review | not implemented | SysITS_Diag_330 | Fault Injection Test / Requirement-based test | reviewed | NT | not finished | SysDiag_127
The BSW supplier shall not use the value 1 as debounce counter. If the value 1 has to be applied, it shall be agreed with Schaeffler. | B-SW_5595 | None | accepted | in-review | not implemented | SysITS_Diag_331 | Fault Injection Test / Requirement-based test | reviewed | NT | not finished | SysDiag_127
The BSW supplier shall not use the value 1 as debounce counter. If the value 1 has to be applied, it shall be agreed with Schaeffler. | B-SW_5595 | None | accepted | in-review | not implemented | SysITS_Diag_332 | Fault Injection Test / Requirement-based test | reviewed | NT | not finished | SysDiag_127
The BSW supplier shall not use the value 1 as debounce counter. If the value 1 has to be applied, it shall be agreed with Schaeffler. | B-SW_5595 | None | accepted | in-review | not implemented | SysITS_Diag_333 | Fault Injection Test / Requirement-based test | reviewed | NT | not finished | SysDiag_127
The BSW supplier shall not use the value 1 as debounce counter. If the value 1 has to be applied, it shall be agreed with Schaeffler. | B-SW_5595 | None | accepted | in-review | not implemented | SysITS_Diag_567 | Fault Injection Test / Requirement-based test / Interface consistnecy check | reviewed | NT | not finished | SysDiag_127
The BSW supplier shall not use the value 1 as debounce counter. If the value 1 has to be applied, it shall be agreed with Schaeffler. | B-SW_5595 | None | accepted | in-review | not implemented | SysITS_Diag_334 | Fault Injection Test / Requirement-based test | reviewed | NT | not finished | SysDiag_127
The BSW supplier shall not use the value 1 as debounce counter. If the value 1 has to be applied, it shall be agreed with Schaeffler. | B-SW_5595 | None | accepted | in-review | not implemented | SysITS_Diag_335 | Fault Injection Test / Requirement-based test | reviewed | NT | not finished | SysDiag_127
The BSW supplier shall not use the value 1 as debounce counter. If the value 1 has to be applied, it shall be agreed with Schaeffler. | B-SW_5595 | None | accepted | in-review | not implemented | SysITS_Diag_336 | Fault Injection Test / Requirement-based test | reviewed | NT | not finished | SysDiag_127
The BSW supplier shall not use the value 1 as debounce counter. If the value 1 has to be applied, it shall be agreed with Schaeffler. | B-SW_5595 | None | accepted | in-review | not implemented | SysITS_Diag_337 | Fault Injection Test / Requirement-based test | reviewed | NT | not finished | SysDiag_127
The BSW supplier shall not use the value 1 as debounce counter. If the value 1 has to be applied, it shall be agreed with Schaeffler. | B-SW_5595 | None | accepted | in-review | not implemented | SysITS_Diag_338 | Fault Injection Test / Requirement-based test | reviewed | NT | not finished | SysDiag_127
The BSW supplier shall not use the value 1 as debounce counter. If the value 1 has to be applied, it shall be agreed with Schaeffler. | B-SW_5595 | None | accepted | in-review | not implemented | SysITS_Diag_339 | Fault Injection Test / Requirement-based test | reviewed | NT | not finished | SysDiag_127
The BSW supplier shall not use the value 1 as debounce counter. If the value 1 has to be applied, it shall be agreed with Schaeffler. | B-SW_5595 | None | accepted | in-review | not implemented | SysITS_Diag_340 | Fault Injection Test / Requirement-based test | reviewed | NT | not finished | SysDiag_127
The BSW supplier shall not use the value 1 as debounce counter. If the value 1 has to be applied, it shall be agreed with Schaeffler. | B-SW_5595 | None | accepted | in-review | not implemented | SysITS_Diag_342 | Fault Injection Test / Requirement-based test | reviewed | NT | not finished | SysDiag_127
The BSW supplier shall not use the value 1 as debounce counter. If the value 1 has to be applied, it shall be agreed with Schaeffler. | B-SW_5595 | None | accepted | in-review | not implemented | SysITS_Diag_343 | Fault Injection Test / Requirement-based test | reviewed | NT | not finished | SysDiag_127
The BSW supplier shall not use the value 1 as debounce counter. If the value 1 has to be applied, it shall be agreed with Schaeffler. | B-SW_5595 | None | accepted | in-review | not implemented | SysITS_Diag_344 | Fault Injection Test / Requirement-based test | reviewed | NT | not finished | SysDiag_127
The BSW supplier shall not use the value 1 as debounce counter. If the value 1 has to be applied, it shall be agreed with Schaeffler. | B-SW_5595 | None | accepted | in-review | not implemented | SysITS_Diag_345 | Fault Injection Test / Requirement-based test | reviewed | NT | not finished | SysDiag_127
The BSW supplier shall not use the value 1 as debounce counter. If the value 1 has to be applied, it shall be agreed with Schaeffler. | B-SW_5595 | None | accepted | in-review | not implemented | SysITS_Diag_346 | Fault Injection Test / Requirement-based test | reviewed | NT | not finished | SysDiag_127
The BSW supplier shall not use the value 1 as debounce counter. If the value 1 has to be applied, it shall be agreed with Schaeffler. | B-SW_5595 | None | accepted | in-review | not implemented | SysITS_Diag_357 | Fault Injection Test / Requirement-based test | reviewed | NT | not finished | SysDiag_127
The BSW supplier shall not use the value 1 as debounce counter. If the value 1 has to be applied, it shall be agreed with Schaeffler. | B-SW_5595 | None | accepted | in-review | not implemented | SysITS_Diag_358 | Fault Injection Test / Requirement-based test | reviewed | NT | not finished | SysDiag_127
The BSW supplier shall not use the value 1 as debounce counter. If the value 1 has to be applied, it shall be agreed with Schaeffler. | B-SW_5595 | None | accepted | in-review | not implemented | SysITS_Diag_360 | Fault Injection Test / Requirement-based test | reviewed | NT | not finished | SysDiag_127
The BSW supplier shall not use the value 1 as debounce counter. If the value 1 has to be applied, it shall be agreed with Schaeffler. | B-SW_5595 | None | accepted | in-review | not implemented | SysITS_Diag_361 | Fault Injection Test / Requirement-based test | reviewed | NT | not finished | SysDiag_127
The BSW supplier shall not use the value 1 as debounce counter. If the value 1 has to be applied, it shall be agreed with Schaeffler. | B-SW_5595 | None | accepted | in-review | not implemented | SysITS_Diag_362 | Fault Injection Test / Requirement-based test | reviewed | NT | not finished | SysDiag_127
The BSW supplier shall not use the value 1 as debounce counter. If the value 1 has to be applied, it shall be agreed with Schaeffler. | B-SW_5595 | None | accepted | in-review | not implemented | SysITS_Diag_364 | Fault Injection Test / Requirement-based test | reviewed | NT | not finished | SysDiag_127
The BSW supplier shall not use the value 1 as debounce counter. If the value 1 has to be applied, it shall be agreed with Schaeffler. | B-SW_5595 | None | accepted | in-review | not implemented | SysITS_Diag_365 | Fault Injection Test / Requirement-based test | reviewed | NT | not finished | SysDiag_127
The BSW supplier shall not use the value 1 as debounce counter. If the value 1 has to be applied, it shall be agreed with Schaeffler. | B-SW_5595 | None | accepted | in-review | not implemented | SysITS_Diag_366 | Fault Injection Test / Requirement-based test | reviewed | NT | not finished | SysDiag_127
The BSW supplier shall not use the value 1 as debounce counter. If the value 1 has to be applied, it shall be agreed with Schaeffler. | B-SW_5595 | None | accepted | in-review | not implemented | SysITS_Diag_368 | Fault Injection Test / Requirement-based test | reviewed | NT | not finished | SysDiag_127
The BSW supplier shall not use the value 1 as debounce counter. If the value 1 has to be applied, it shall be agreed with Schaeffler. | B-SW_5595 | None | accepted | in-review | not implemented | SysITS_Diag_369 | Fault Injection Test / Requirement-based test | reviewed | NT | not finished | SysDiag_127
The BSW supplier shall not use the value 1 as debounce counter. If the value 1 has to be applied, it shall be agreed with Schaeffler. | B-SW_5595 | None | accepted | in-review | not implemented | SysITS_Diag_370 | Fault Injection Test / Requirement-based test | reviewed | NT | not finished | SysDiag_127
The BSW supplier shall not use the value 1 as debounce counter. If the value 1 has to be applied, it shall be agreed with Schaeffler. | B-SW_5595 | None | accepted | in-review | not implemented | SysITS_Diag_372 | Fault Injection Test / Requirement-based test | reviewed | NT | not finished | SysDiag_127
The BSW supplier shall not use the value 1 as debounce counter. If the value 1 has to be applied, it shall be agreed with Schaeffler. | B-SW_5595 | None | accepted | in-review | not implemented | SysITS_Diag_543 | Fault Injection Test / Requirement-based test / Interface consistnecy check | reviewed | NT | not finished | SysDiag_127
The BSW supplier shall not use the value 1 as debounce counter. If the value 1 has to be applied, it shall be agreed with Schaeffler. | B-SW_5595 | None | accepted | in-review | not implemented | SysITS_Diag_544 | Fault Injection Test / Requirement-based test | reviewed | NT | not finished | SysDiag_127
The BSW supplier shall not use the value 1 as debounce counter. If the value 1 has to be applied, it shall be agreed with Schaeffler. | B-SW_5595 | None | accepted | in-review | not implemented | SysITS_Diag_545 | Fault Injection Test / Requirement-based test | reviewed | NT | not finished | SysDiag_127
The BSW supplier shall not use the value 1 as debounce counter. If the value 1 has to be applied, it shall be agreed with Schaeffler. | B-SW_5595 | None | accepted | in-review | not implemented | SysITS_Diag_547 | Fault Injection Test / Requirement-based test | reviewed | NT | not finished | SysDiag_127
The BSW supplier shall not use the value 1 as debounce counter. If the value 1 has to be applied, it shall be agreed with Schaeffler. | B-SW_5595 | None | accepted | in-review | not implemented | SysITS_Diag_548 | Fault Injection Test / Requirement-based test / Interface consistnecy check | reviewed | NT | not finished | SysDiag_127
The BSW supplier shall not use the value 1 as debounce counter. If the value 1 has to be applied, it shall be agreed with Schaeffler. | B-SW_5595 | None | accepted | in-review | not implemented | SysITS_Diag_549 | Fault Injection Test / Requirement-based test | reviewed | NT | not finished | SysDiag_127
The BSW supplier shall not use the value 1 as debounce counter. If the value 1 has to be applied, it shall be agreed with Schaeffler. | B-SW_5595 | None | accepted | in-review | not implemented | SysITS_Diag_550 | Fault Injection Test / Requirement-based test | reviewed | NT | not finished | SysDiag_127
The BSW supplier shall not use the value 1 as debounce counter. If the value 1 has to be applied, it shall be agreed with Schaeffler. | B-SW_5595 | None | accepted | in-review | not implemented | SysITS_Diag_552 | Fault Injection Test / Requirement-based test | reviewed | NT | not finished | SysDiag_127
The BSW supplier shall not use the value 1 as debounce counter. If the value 1 has to be applied, it shall be agreed with Schaeffler. | B-SW_5595 | None | accepted | in-review | not implemented | SysITS_Diag_373 | Fault Injection Test / Requirement-based test | reviewed | NT | not finished | SysDiag_127
The BSW supplier shall not use the value 1 as debounce counter. If the value 1 has to be applied, it shall be agreed with Schaeffler. | B-SW_5595 | None | accepted | in-review | not implemented | SysITS_Diag_374 | Fault Injection Test / Requirement-based test | reviewed | NT | not finished | SysDiag_127
The BSW supplier shall not use the value 1 as debounce counter. If the value 1 has to be applied, it shall be agreed with Schaeffler. | B-SW_5595 | None | accepted | in-review | not implemented | SysITS_Diag_375 | Fault Injection Test / Requirement-based test | reviewed | NT | not finished | SysDiag_127
The BSW supplier shall not use the value 1 as debounce counter. If the value 1 has to be applied, it shall be agreed with Schaeffler. | B-SW_5595 | None | accepted | in-review | not implemented | SysITS_Diag_376 | Fault Injection Test / Requirement-based test | reviewed | NT | not finished | SysDiag_127
The BSW supplier shall not use the value 1 as debounce counter. If the value 1 has to be applied, it shall be agreed with Schaeffler. | B-SW_5595 | None | accepted | in-review | not implemented | SysITS_Diag_377 | Fault Injection Test / Requirement-based test | reviewed | NT | not finished | SysDiag_127
The BSW supplier shall not use the value 1 as debounce counter. If the value 1 has to be applied, it shall be agreed with Schaeffler. | B-SW_5595 | None | accepted | in-review | not implemented | SysITS_Diag_378 | Fault Injection Test / Requirement-based test | reviewed | NT | not finished | SysDiag_127
The BSW supplier shall not use the value 1 as debounce counter. If the value 1 has to be applied, it shall be agreed with Schaeffler. | B-SW_5595 | None | accepted | in-review | not implemented | SysITS_Diag_379 | Fault Injection Test / Requirement-based test | reviewed | NT | not finished | SysDiag_127
The BSW supplier shall not use the value 1 as debounce counter. If the value 1 has to be applied, it shall be agreed with Schaeffler. | B-SW_5595 | None | accepted | in-review | not implemented | SysITS_Diag_380 | Fault Injection Test / Requirement-based test | reviewed | NT | not finished | SysDiag_127
The BSW supplier shall not use the value 1 as debounce counter. If the value 1 has to be applied, it shall be agreed with Schaeffler. | B-SW_5595 | None | accepted | in-review | not implemented | SysITS_Diag_381 | Fault Injection Test / Requirement-based test | reviewed | NT | not finished | SysDiag_127
The BSW supplier shall not use the value 1 as debounce counter. If the value 1 has to be applied, it shall be agreed with Schaeffler. | B-SW_5595 | None | accepted | in-review | not implemented | SysITS_Diag_382 | Fault Injection Test / Requirement-based test | reviewed | NT | not finished | SysDiag_127
The BSW supplier shall not use the value 1 as debounce counter. If the value 1 has to be applied, it shall be agreed with Schaeffler. | B-SW_5595 | None | accepted | in-review | not implemented | SysITS_Diag_383 | Fault Injection Test / Requirement-based test | reviewed | NT | not finished | SysDiag_127
The BSW supplier shall not use the value 1 as debounce counter. If the value 1 has to be applied, it shall be agreed with Schaeffler. | B-SW_5595 | None | accepted | in-review | not implemented | SysITS_Diag_463 | Fault Injection Test / Requirement-based test | reviewed | NT | not finished | SysDiag_127
The BSW supplier shall not use the value 1 as debounce counter. If the value 1 has to be applied, it shall be agreed with Schaeffler. | B-SW_5595 | None | accepted | in-review | not implemented | SysITS_Diag_464 | Fault Injection Test / Requirement-based test / Interface consistnecy check | reviewed | NT | not finished | SysDiag_127
The BSW supplier shall not use the value 1 as debounce counter. If the value 1 has to be applied, it shall be agreed with Schaeffler. | B-SW_5595 | None | accepted | in-review | not implemented | SysITS_Diag_465 | Fault Injection Test / Requirement-based test / Interface consistnecy check | reviewed | NT | not finished | SysDiag_127
The BSW supplier shall not use the value 1 as debounce counter. If the value 1 has to be applied, it shall be agreed with Schaeffler. | B-SW_5595 | None | accepted | in-review | not implemented | SysITS_Diag_466 | Fault Injection Test / Requirement-based test / Interface consistnecy check | reviewed | NT | not finished | SysDiag_127
The BSW supplier shall not use the value 1 as debounce counter. If the value 1 has to be applied, it shall be agreed with Schaeffler. | B-SW_5595 | None | accepted | in-review | not implemented | SysITS_Diag_467 | Fault Injection Test / Requirement-based test / Interface consistnecy check | reviewed | NT | not finished | SysDiag_127
The BSW supplier shall not use the value 1 as debounce counter. If the value 1 has to be applied, it shall be agreed with Schaeffler. | B-SW_5595 | None | accepted | in-review | not implemented | SysITS_Diag_468 | Fault Injection Test / Requirement-based test / Interface consistnecy check | reviewed | NT | not finished | SysDiag_127
The BSW supplier shall not use the value 1 as debounce counter. If the value 1 has to be applied, it shall be agreed with Schaeffler. | B-SW_5595 | None | accepted | in-review | not implemented | SysITS_Diag_469 | Fault Injection Test / Requirement-based test / Interface consistnecy check | reviewed | NT | not finished | SysDiag_127
The BSW supplier shall not use the value 1 as debounce counter. If the value 1 has to be applied, it shall be agreed with Schaeffler. | B-SW_5595 | None | accepted | in-review | not implemented | SysITS_Diag_470 | Fault Injection Test / Requirement-based test / Interface consistnecy check | reviewed | NT | not finished | SysDiag_127
The BSW supplier shall not use the value 1 as debounce counter. If the value 1 has to be applied, it shall be agreed with Schaeffler. | B-SW_5595 | None | accepted | in-review | not implemented | SysITS_Diag_471 | Fault Injection Test / Requirement-based test / Interface consistnecy check | reviewed | NT | not finished | SysDiag_127
The BSW supplier shall not use the value 1 as debounce counter. If the value 1 has to be applied, it shall be agreed with Schaeffler. | B-SW_5595 | None | accepted | in-review | not implemented | SysITS_Diag_472 | Fault Injection Test / Requirement-based test / Interface consistnecy check | reviewed | NT | not finished | SysDiag_127
The BSW supplier shall not use the value 1 as debounce counter. If the value 1 has to be applied, it shall be agreed with Schaeffler. | B-SW_5595 | None | accepted | in-review | not implemented | SysITS_Diag_480 | Fault Injection Test / Requirement-based test | reviewed | NT | not finished | SysDiag_127
The BSW supplier shall not use the value 1 as debounce counter. If the value 1 has to be applied, it shall be agreed with Schaeffler. | B-SW_5595 | None | accepted | in-review | not implemented | SysITS_Diag_492 | Fault Injection Test / Requirement-based test | reviewed | NT | not finished | SysDiag_127
The BSW supplier shall not use the value 1 as debounce counter. If the value 1 has to be applied, it shall be agreed with Schaeffler. | B-SW_5595 | None | accepted | in-review | not implemented | SysITS_Diag_497 | Fault Injection Test / Requirement-based test | reviewed | NT | not finished | SysDiag_127
The BSW supplier shall not use the value 1 as debounce counter. If the value 1 has to be applied, it shall be agreed with Schaeffler. | B-SW_5595 | None | accepted | in-review | not implemented | SysITS_Diag_498 | Fault Injection Test / Requirement-based test | reviewed | NT | not finished | SysDiag_127
The BSW supplier shall not use the value 1 as debounce counter. If the value 1 has to be applied, it shall be agreed with Schaeffler. | B-SW_5595 | None | accepted | in-review | not implemented | SysITS_Diag_499 | Fault Injection Test / Requirement-based test | reviewed | NT | not finished | SysDiag_127
The BSW supplier shall not use the value 1 as debounce counter. If the value 1 has to be applied, it shall be agreed with Schaeffler. | B-SW_5595 | None | accepted | in-review | not implemented | SysITS_Diag_500 | Fault Injection Test / Requirement-based test | reviewed | NT | not finished | SysDiag_127
The BSW supplier shall not use the value 1 as debounce counter. If the value 1 has to be applied, it shall be agreed with Schaeffler. | B-SW_5595 | None | accepted | in-review | not implemented | SysITS_Diag_501 | Fault Injection Test / Requirement-based test | reviewed | NT | not finished | SysDiag_127
The BSW supplier shall not use the value 1 as debounce counter. If the value 1 has to be applied, it shall be agreed with Schaeffler. | B-SW_5595 | None | accepted | in-review | not implemented | SysITS_Diag_502 | Fault Injection Test / Requirement-based test | reviewed | NT | not finished | SysDiag_127
The BSW supplier shall not use the value 1 as debounce counter. If the value 1 has to be applied, it shall be agreed with Schaeffler. | B-SW_5595 | None | accepted | in-review | not implemented | SysITS_Diag_503 | Fault Injection Test / Requirement-based test | reviewed | NT | not finished | SysDiag_127
The BSW supplier shall not use the value 1 as debounce counter. If the value 1 has to be applied, it shall be agreed with Schaeffler. | B-SW_5595 | None | accepted | in-review | not implemented | SysITS_Diag_505 | Fault Injection Test / Requirement-based test | reviewed | NT | not finished | SysDiag_127
The BSW supplier shall not use the value 1 as debounce counter. If the value 1 has to be applied, it shall be agreed with Schaeffler. | B-SW_5595 | None | accepted | in-review | not implemented | SysITS_Diag_506 | Fault Injection Test / Requirement-based test | reviewed | NT | not finished | SysDiag_127
The BSW supplier shall not use the value 1 as debounce counter. If the value 1 has to be applied, it shall be agreed with Schaeffler. | B-SW_5595 | None | accepted | in-review | not implemented | SysITS_Diag_507 | Fault Injection Test / Requirement-based test | reviewed | NT | not finished | SysDiag_127
The BSW supplier shall not use the value 1 as debounce counter. If the value 1 has to be applied, it shall be agreed with Schaeffler. | B-SW_5595 | None | accepted | in-review | not implemented | SysITS_Diag_508 | Fault Injection Test / Requirement-based test | reviewed | NT | not finished | SysDiag_127
The BSW supplier shall not use the value 1 as debounce counter. If the value 1 has to be applied, it shall be agreed with Schaeffler. | B-SW_5595 | None | accepted | in-review | not implemented | SysITS_Diag_509 | Fault Injection Test / Requirement-based test | reviewed | NT | not finished | SysDiag_127
The BSW supplier shall not use the value 1 as debounce counter. If the value 1 has to be applied, it shall be agreed with Schaeffler. | B-SW_5595 | None | accepted | in-review | not implemented | SysITS_Diag_555 | Fault Injection Test / Requirement-based test | reviewed | NT | not finished | SysDiag_127
The BSW supplier shall not use the value 1 as debounce counter. If the value 1 has to be applied, it shall be agreed with Schaeffler. | B-SW_5595 | None | accepted | in-review | not implemented | SysITS_Diag_510 | Fault Injection Test / Requirement-based test | reviewed | NT | not finished | SysDiag_127
The BSW supplier shall not use the value 1 as debounce counter. If the value 1 has to be applied, it shall be agreed with Schaeffler. | B-SW_5595 | None | accepted | in-review | not implemented | SysITS_Diag_511 | Fault Injection Test / Requirement-based test | reviewed | NT | not finished | SysDiag_127
The BSW supplier shall not use the value 1 as debounce counter. If the value 1 has to be applied, it shall be agreed with Schaeffler. | B-SW_5595 | None | accepted | in-review | not implemented | SysITS_Diag_512 | Fault Injection Test / Requirement-based test | reviewed | NT | not finished | SysDiag_127
The BSW supplier shall not use the value 1 as debounce counter. If the value 1 has to be applied, it shall be agreed with Schaeffler. | B-SW_5595 | None | accepted | in-review | not implemented | SysITS_Diag_513 | Fault Injection Test / Requirement-based test | reviewed | NT | not finished | SysDiag_127
The BSW supplier shall not use the value 1 as debounce counter. If the value 1 has to be applied, it shall be agreed with Schaeffler. | B-SW_5595 | None | accepted | in-review | not implemented | SysITS_Diag_514 | Fault Injection Test / Requirement-based test | reviewed | NT | not finished | SysDiag_127
The BSW supplier shall not use the value 1 as debounce counter. If the value 1 has to be applied, it shall be agreed with Schaeffler. | B-SW_5595 | None | accepted | in-review | not implemented | SysITS_Diag_515 | Fault Injection Test / Requirement-based test | reviewed | NT | not finished | SysDiag_127
The BSW supplier shall not use the value 1 as debounce counter. If the value 1 has to be applied, it shall be agreed with Schaeffler. | B-SW_5595 | None | accepted | in-review | not implemented | SysITS_Diag_522 | Fault Injection Test / Requirement-based test | reviewed | NT | not finished | SysDiag_127
The BSW supplier shall not use the value 1 as debounce counter. If the value 1 has to be applied, it shall be agreed with Schaeffler. | B-SW_5595 | None | accepted | in-review | not implemented | SysITS_Diag_523 | Fault Injection Test / Requirement-based test | reviewed | NT | not finished | SysDiag_127
The BSW supplier shall not use the value 1 as debounce counter. If the value 1 has to be applied, it shall be agreed with Schaeffler. | B-SW_5595 | None | accepted | in-review | not implemented | SysITS_Diag_526 | Fault Injection Test / Requirement-based test | reviewed | NT | not finished | SysDiag_127
The BSW supplier shall not use the value 1 as debounce counter. If the value 1 has to be applied, it shall be agreed with Schaeffler. | B-SW_5595 | None | accepted | in-review | not implemented | SysITS_Diag_527 | Fault Injection Test / Requirement-based test | reviewed | NT | not finished | SysDiag_127
The BSW supplier shall not use the value 1 as debounce counter. If the value 1 has to be applied, it shall be agreed with Schaeffler. | B-SW_5595 | None | accepted | in-review | not implemented | SysITS_Diag_530 | Fault Injection Test / Requirement-based test | reviewed | NT | not finished | SysDiag_127
The BSW supplier shall not use the value 1 as debounce counter. If the value 1 has to be applied, it shall be agreed with Schaeffler. | B-SW_5595 | None | accepted | in-review | not implemented | SysITS_Diag_531 | Fault Injection Test / Requirement-based test | reviewed | NT | not finished | SysDiag_127
The BSW supplier shall not use the value 1 as debounce counter. If the value 1 has to be applied, it shall be agreed with Schaeffler. | B-SW_5595 | None | accepted | in-review | not implemented | SysITS_Diag_532 | Fault Injection Test / Requirement-based test | reviewed | NT | not finished | SysDiag_127
The BSW supplier shall not use the value 1 as debounce counter. If the value 1 has to be applied, it shall be agreed with Schaeffler. | B-SW_5595 | None | accepted | in-review | not implemented | SysITS_Diag_533 | Fault Injection Test / Requirement-based test | reviewed | NT | not finished | SysDiag_127
The BSW supplier shall not use the value 1 as debounce counter. If the value 1 has to be applied, it shall be agreed with Schaeffler. | B-SW_5595 | None | accepted | in-review | not implemented | SysITS_Diag_534 | Fault Injection Test / Requirement-based test | reviewed | NT | not finished | SysDiag_127
The BSW supplier shall not use the value 1 as debounce counter. If the value 1 has to be applied, it shall be agreed with Schaeffler. | B-SW_5595 | None | accepted | in-review | not implemented | SysITS_Diag_673 | Fault Injection Test / Requirement-based test | reviewed | NT | not finished | SysDiag_127
The BSW supplier shall not use the value 1 as debounce counter. If the value 1 has to be applied, it shall be agreed with Schaeffler. | B-SW_5595 | None | accepted | in-review | not implemented | SysITS_Diag_674 | Fault Injection Test / Requirement-based test | reviewed | NT | not finished | SysDiag_127
The BSW supplier shall not use the value 1 as debounce counter. If the value 1 has to be applied, it shall be agreed with Schaeffler. | B-SW_5595 | None | accepted | in-review | not implemented | SysITS_Diag_568 | Fault Injection Test / Requirement-based test | reviewed | NT | not finished | SysDiag_127
The BSW supplier shall not use the value 1 as debounce counter. If the value 1 has to be applied, it shall be agreed with Schaeffler. | B-SW_5595 | None | accepted | in-review | not implemented | SysITS_Diag_569 | Fault Injection Test / Requirement-based test | reviewed | NT | not finished | SysDiag_127
The BSW supplier shall not use the value 1 as debounce counter. If the value 1 has to be applied, it shall be agreed with Schaeffler. | B-SW_5595 | None | accepted | in-review | not implemented | SysITS_Diag_570 | Fault Injection Test / Requirement-based test | reviewed | NT | not finished | SysDiag_127
The BSW supplier shall not use the value 1 as debounce counter. If the value 1 has to be applied, it shall be agreed with Schaeffler. | B-SW_5595 | None | accepted | in-review | not implemented | SysITS_Diag_571 | Fault Injection Test / Requirement-based test | reviewed | NT | not finished | SysDiag_127
The BSW supplier shall not use the value 1 as debounce counter. If the value 1 has to be applied, it shall be agreed with Schaeffler. | B-SW_5595 | None | accepted | in-review | not implemented | SysITS_Diag_572 | Fault Injection Test / Requirement-based test | reviewed | NT | not finished | SysDiag_127
The BSW supplier shall not use the value 1 as debounce counter. If the value 1 has to be applied, it shall be agreed with Schaeffler. | B-SW_5595 | None | accepted | in-review | not implemented | SysITS_Diag_573 | Fault Injection Test / Requirement-based test | reviewed | NT | not finished | SysDiag_127
The BSW supplier shall not use the value 1 as debounce counter. If the value 1 has to be applied, it shall be agreed with Schaeffler. | B-SW_5595 | None | accepted | in-review | not implemented | SysITS_Diag_675 | Fault Injection Test / Requirement-based test | reviewed | NT | not finished | SysDiag_127
The BSW supplier shall not use the value 1 as debounce counter. If the value 1 has to be applied, it shall be agreed with Schaeffler. | B-SW_5595 | None | accepted | in-review | not implemented | SysITS_Diag_676 | Fault Injection Test / Requirement-based test | reviewed | NT | not finished | SysDiag_127
The BSW supplier shall not use the value 1 as debounce counter. If the value 1 has to be applied, it shall be agreed with Schaeffler. | B-SW_5595 | None | accepted | in-review | not implemented | SysITS_Diag_677 | Fault Injection Test / Requirement-based test | reviewed | NT | not finished | SysDiag_127
The BSW supplier shall not use the value 1 as debounce counter. If the value 1 has to be applied, it shall be agreed with Schaeffler. | B-SW_5595 | None | accepted | in-review | not implemented | SysITS_Diag_574 | Fault Injection Test / Requirement-based test | reviewed | NT | not finished | SysDiag_127
The BSW supplier shall not use the value 1 as debounce counter. If the value 1 has to be applied, it shall be agreed with Schaeffler. | B-SW_5595 | None | accepted | in-review | not implemented | SysITS_Diag_575 | Fault Injection Test / Requirement-based test | reviewed | NT | not finished | SysDiag_127
The BSW supplier shall not use the value 1 as debounce counter. If the value 1 has to be applied, it shall be agreed with Schaeffler. | B-SW_5595 | None | accepted | in-review | not implemented | SysITS_Diag_576 | Fault Injection Test / Requirement-based test | reviewed | NT | not finished | SysDiag_127
The BSW supplier shall not use the value 1 as debounce counter. If the value 1 has to be applied, it shall be agreed with Schaeffler. | B-SW_5595 | None | accepted | in-review | not implemented | SysITS_Diag_577 | Fault Injection Test / Requirement-based test | reviewed | NT | not finished | SysDiag_127
The BSW supplier shall not use the value 1 as debounce counter. If the value 1 has to be applied, it shall be agreed with Schaeffler. | B-SW_5595 | None | accepted | in-review | not implemented | SysITS_Diag_578 | Fault Injection Test / Requirement-based test | reviewed | NT | not finished | SysDiag_127
The BSW supplier shall not use the value 1 as debounce counter. If the value 1 has to be applied, it shall be agreed with Schaeffler. | B-SW_5595 | None | accepted | in-review | not implemented | SysITS_Diag_579 | Fault Injection Test / Requirement-based test | reviewed | NT | not finished | SysDiag_127
The BSW supplier shall not use the value 1 as debounce counter. If the value 1 has to be applied, it shall be agreed with Schaeffler. | B-SW_5595 | None | accepted | in-review | not implemented | SysITS_Diag_678 | Fault Injection Test / Requirement-based test | reviewed | NT | not finished | SysDiag_127
The BSW supplier shall not use the value 1 as debounce counter. If the value 1 has to be applied, it shall be agreed with Schaeffler. | B-SW_5595 | None | accepted | in-review | not implemented | SysITS_Diag_679 | Fault Injection Test / Requirement-based test | reviewed | NT | not finished | SysDiag_127
The BSW supplier shall not use the value 1 as debounce counter. If the value 1 has to be applied, it shall be agreed with Schaeffler. | B-SW_5595 | None | accepted | in-review | not implemented | SysITS_Diag_580 | Fault Injection Test / Requirement-based test | reviewed | NT | not finished | SysDiag_127
The BSW supplier shall not use the value 1 as debounce counter. If the value 1 has to be applied, it shall be agreed with Schaeffler. | B-SW_5595 | None | accepted | in-review | not implemented | SysITS_Diag_581 | Fault Injection Test / Requirement-based test | reviewed | NT | not finished | SysDiag_127
The BSW supplier shall not use the value 1 as debounce counter. If the value 1 has to be applied, it shall be agreed with Schaeffler. | B-SW_5595 | None | accepted | in-review | not implemented | SysITS_Diag_582 | Fault Injection Test / Requirement-based test | reviewed | NT | not finished | SysDiag_127
The BSW supplier shall not use the value 1 as debounce counter. If the value 1 has to be applied, it shall be agreed with Schaeffler. | B-SW_5595 | None | accepted | in-review | not implemented | SysITS_Diag_583 | Fault Injection Test / Requirement-based test | reviewed | NT | not finished | SysDiag_127
The BSW supplier shall not use the value 1 as debounce counter. If the value 1 has to be applied, it shall be agreed with Schaeffler. | B-SW_5595 | None | accepted | in-review | not implemented | SysITS_Diag_584 | Fault Injection Test / Requirement-based test | reviewed | NT | not finished | SysDiag_127
The BSW supplier shall not use the value 1 as debounce counter. If the value 1 has to be applied, it shall be agreed with Schaeffler. | B-SW_5595 | None | accepted | in-review | not implemented | SysITS_Diag_585 | Fault Injection Test / Requirement-based test | reviewed | NT | not finished | SysDiag_127
The BSW supplier shall not use the value 1 as debounce counter. If the value 1 has to be applied, it shall be agreed with Schaeffler. | B-SW_5595 | None | accepted | in-review | not implemented | SysITS_Diag_586 | Fault Injection Test / Requirement-based test | reviewed | NT | not finished | SysDiag_127
The BSW supplier shall not use the value 1 as debounce counter. If the value 1 has to be applied, it shall be agreed with Schaeffler. | B-SW_5595 | None | accepted | in-review | not implemented | SysITS_Diag_680 | Fault Injection Test / Requirement-based test | reviewed | NT | not finished | SysDiag_127
The BSW supplier shall not use the value 1 as debounce counter. If the value 1 has to be applied, it shall be agreed with Schaeffler. | B-SW_5595 | None | accepted | in-review | not implemented | SysITS_Diag_681 | Fault Injection Test / Requirement-based test | reviewed | NT | not finished | SysDiag_127
The BSW supplier shall not use the value 1 as debounce counter. If the value 1 has to be applied, it shall be agreed with Schaeffler. | B-SW_5595 | None | accepted | in-review | not implemented | SysITS_Diag_587 | Fault Injection Test / Requirement-based test | reviewed | NT | not finished | SysDiag_127
The BSW supplier shall not use the value 1 as debounce counter. If the value 1 has to be applied, it shall be agreed with Schaeffler. | B-SW_5595 | None | accepted | in-review | not implemented | SysITS_Diag_588 | Fault Injection Test / Requirement-based test | reviewed | NT | not finished | SysDiag_127
The BSW supplier shall not use the value 1 as debounce counter. If the value 1 has to be applied, it shall be agreed with Schaeffler. | B-SW_5595 | None | accepted | in-review | not implemented | SysITS_Diag_589 | Fault Injection Test / Requirement-based test | reviewed | NT | not finished | SysDiag_127
The BSW supplier shall not use the value 1 as debounce counter. If the value 1 has to be applied, it shall be agreed with Schaeffler. | B-SW_5595 | None | accepted | in-review | not implemented | SysITS_Diag_590 | Fault Injection Test / Requirement-based test | reviewed | NT | not finished | SysDiag_127
The BSW supplier shall not use the value 1 as debounce counter. If the value 1 has to be applied, it shall be agreed with Schaeffler. | B-SW_5595 | None | accepted | in-review | not implemented | SysITS_Diag_591 | Fault Injection Test / Requirement-based test | reviewed | NT | not finished | SysDiag_127
The BSW supplier shall not use the value 1 as debounce counter. If the value 1 has to be applied, it shall be agreed with Schaeffler. | B-SW_5595 | None | accepted | in-review | not implemented | SysITS_Diag_592 | Fault Injection Test / Requirement-based test | reviewed | NT | not finished | SysDiag_127
The BSW supplier shall not use the value 1 as debounce counter. If the value 1 has to be applied, it shall be agreed with Schaeffler. | B-SW_5595 | None | accepted | in-review | not implemented | SysITS_Diag_593 | Fault Injection Test / Requirement-based test | reviewed | NT | not finished | SysDiag_127
The BSW supplier shall not use the value 1 as debounce counter. If the value 1 has to be applied, it shall be agreed with Schaeffler. | B-SW_5595 | None | accepted | in-review | not implemented | SysITS_Diag_682 | Fault Injection Test / Requirement-based test | reviewed | NT | not finished | SysDiag_127
The BSW supplier shall not use the value 1 as debounce counter. If the value 1 has to be applied, it shall be agreed with Schaeffler. | B-SW_5595 | None | accepted | in-review | not implemented | SysITS_Diag_683 | Fault Injection Test / Requirement-based test | reviewed | NT | not finished | SysDiag_127
The BSW supplier shall not use the value 1 as debounce counter. If the value 1 has to be applied, it shall be agreed with Schaeffler. | B-SW_5595 | None | accepted | in-review | not implemented | SysITS_Diag_594 | Fault Injection Test / Requirement-based test | reviewed | NT | not finished | SysDiag_127
The BSW supplier shall not use the value 1 as debounce counter. If the value 1 has to be applied, it shall be agreed with Schaeffler. | B-SW_5595 | None | accepted | in-review | not implemented | SysITS_Diag_595 | Fault Injection Test / Requirement-based test | reviewed | NT | not finished | SysDiag_127
The BSW supplier shall not use the value 1 as debounce counter. If the value 1 has to be applied, it shall be agreed with Schaeffler. | B-SW_5595 | None | accepted | in-review | not implemented | SysITS_Diag_596 | Fault Injection Test / Requirement-based test | reviewed | NT | not finished | SysDiag_127
The BSW supplier shall not use the value 1 as debounce counter. If the value 1 has to be applied, it shall be agreed with Schaeffler. | B-SW_5595 | None | accepted | in-review | not implemented | SysITS_Diag_597 | Fault Injection Test / Requirement-based test | reviewed | NT | not finished | SysDiag_127
The BSW supplier shall not use the value 1 as debounce counter. If the value 1 has to be applied, it shall be agreed with Schaeffler. | B-SW_5595 | None | accepted | in-review | not implemented | SysITS_Diag_598 | Fault Injection Test / Requirement-based test | reviewed | NT | not finished | SysDiag_127
The BSW supplier shall not use the value 1 as debounce counter. If the value 1 has to be applied, it shall be agreed with Schaeffler. | B-SW_5595 | None | accepted | in-review | not implemented | SysITS_Diag_599 | Fault Injection Test / Requirement-based test | reviewed | NT | not finished | SysDiag_127
The BSW supplier shall not use the value 1 as debounce counter. If the value 1 has to be applied, it shall be agreed with Schaeffler. | B-SW_5595 | None | accepted | in-review | not implemented | SysITS_Diag_600 | Fault Injection Test / Requirement-based test | reviewed | NT | not finished | SysDiag_127
The BSW supplier shall not use the value 1 as debounce counter. If the value 1 has to be applied, it shall be agreed with Schaeffler. | B-SW_5595 | None | accepted | in-review | not implemented | SysITS_Diag_601 | Fault Injection Test / Requirement-based test | reviewed | NT | not finished | SysDiag_127
The BSW supplier shall not use the value 1 as debounce counter. If the value 1 has to be applied, it shall be agreed with Schaeffler. | B-SW_5595 | None | accepted | in-review | not implemented | SysITS_Diag_602 | Fault Injection Test / Requirement-based test | reviewed | NT | not finished | SysDiag_127
The BSW supplier shall not use the value 1 as debounce counter. If the value 1 has to be applied, it shall be agreed with Schaeffler. | B-SW_5595 | None | accepted | in-review | not implemented | SysITS_Diag_603 | Fault Injection Test / Requirement-based test | reviewed | NT | not finished | SysDiag_127
The BSW supplier shall not use the value 1 as debounce counter. If the value 1 has to be applied, it shall be agreed with Schaeffler. | B-SW_5595 | None | accepted | in-review | not implemented | SysITS_Diag_604 | Fault Injection Test / Requirement-based test | reviewed | NT | not finished | SysDiag_127
The BSW supplier shall not use the value 1 as debounce counter. If the value 1 has to be applied, it shall be agreed with Schaeffler. | B-SW_5595 | None | accepted | in-review | not implemented | SysITS_Diag_605 | Fault Injection Test / Requirement-based test | reviewed | NT | not finished | SysDiag_127
The BSW supplier shall not use the value 1 as debounce counter. If the value 1 has to be applied, it shall be agreed with Schaeffler. | B-SW_5595 | None | accepted | in-review | not implemented | SysITS_Diag_606 | Fault Injection Test / Requirement-based test | reviewed | NT | not finished | SysDiag_127
The BSW supplier shall not use the value 1 as debounce counter. If the value 1 has to be applied, it shall be agreed with Schaeffler. | B-SW_5595 | None | accepted | in-review | not implemented | SysITS_Diag_607 | Fault Injection Test / Requirement-based test | reviewed | NT | not finished | SysDiag_127
The BSW supplier shall not use the value 1 as debounce counter. If the value 1 has to be applied, it shall be agreed with Schaeffler. | B-SW_5595 | None | accepted | in-review | not implemented | SysITS_Diag_608 | Fault Injection Test / Requirement-based test | reviewed | NT | not finished | SysDiag_127
The BSW supplier shall not use the value 1 as debounce counter. If the value 1 has to be applied, it shall be agreed with Schaeffler. | B-SW_5595 | None | accepted | in-review | not implemented | SysITS_Diag_609 | Fault Injection Test / Requirement-based test | reviewed | NT | not finished | SysDiag_127
The BSW supplier shall not use the value 1 as debounce counter. If the value 1 has to be applied, it shall be agreed with Schaeffler. | B-SW_5595 | None | accepted | in-review | not implemented | SysITS_Diag_610 | Fault Injection Test / Requirement-based test | reviewed | NT | not finished | SysDiag_127
The BSW supplier shall not use the value 1 as debounce counter. If the value 1 has to be applied, it shall be agreed with Schaeffler. | B-SW_5595 | None | accepted | in-review | not implemented | SysITS_Diag_611 | Fault Injection Test / Requirement-based test | reviewed | NT | not finished | SysDiag_127
The BSW supplier shall not use the value 1 as debounce counter. If the value 1 has to be applied, it shall be agreed with Schaeffler. | B-SW_5595 | None | accepted | in-review | not implemented | SysITS_Diag_612 | Fault Injection Test / Requirement-based test | reviewed | NT | not finished | SysDiag_127
The BSW supplier shall not use the value 1 as debounce counter. If the value 1 has to be applied, it shall be agreed with Schaeffler. | B-SW_5595 | None | accepted | in-review | not implemented | SysITS_Diag_613 | Fault Injection Test / Requirement-based test | reviewed | NT | not finished | SysDiag_127
The BSW supplier shall not use the value 1 as debounce counter. If the value 1 has to be applied, it shall be agreed with Schaeffler. | B-SW_5595 | None | accepted | in-review | not implemented | SysITS_Diag_614 | Fault Injection Test / Requirement-based test | reviewed | NT | not finished | SysDiag_127
The BSW supplier shall not use the value 1 as debounce counter. If the value 1 has to be applied, it shall be agreed with Schaeffler. | B-SW_5595 | None | accepted | in-review | not implemented | SysITS_Diag_615 | Fault Injection Test / Requirement-based test | reviewed | NT | not finished | SysDiag_127
The BSW supplier shall not use the value 1 as debounce counter. If the value 1 has to be applied, it shall be agreed with Schaeffler. | B-SW_5595 | None | accepted | in-review | not implemented | SysITS_Diag_616 | Fault Injection Test / Requirement-based test | reviewed | NT | not finished | SysDiag_127
The BSW supplier shall not use the value 1 as debounce counter. If the value 1 has to be applied, it shall be agreed with Schaeffler. | B-SW_5595 | None | accepted | in-review | not implemented | SysITS_Diag_617 | Fault Injection Test / Requirement-based test | reviewed | NT | not finished | SysDiag_127
The BSW supplier shall not use the value 1 as debounce counter. If the value 1 has to be applied, it shall be agreed with Schaeffler. | B-SW_5595 | None | accepted | in-review | not implemented | SysITS_Diag_618 | Fault Injection Test / Requirement-based test | reviewed | NT | not finished | SysDiag_127
The BSW supplier shall not use the value 1 as debounce counter. If the value 1 has to be applied, it shall be agreed with Schaeffler. | B-SW_5595 | None | accepted | in-review | not implemented | SysITS_Diag_619 | Fault Injection Test / Requirement-based test | reviewed | NT | not finished | SysDiag_127
The BSW supplier shall not use the value 1 as debounce counter. If the value 1 has to be applied, it shall be agreed with Schaeffler. | B-SW_5595 | None | accepted | in-review | not implemented | SysITS_Diag_620 | Fault Injection Test / Requirement-based test | reviewed | NT | not finished | SysDiag_127
The BSW supplier shall not use the value 1 as debounce counter. If the value 1 has to be applied, it shall be agreed with Schaeffler. | B-SW_5595 | None | accepted | in-review | not implemented | SysITS_Diag_621 | Fault Injection Test / Requirement-based test | reviewed | NT | not finished | SysDiag_127
The BSW supplier shall not use the value 1 as debounce counter. If the value 1 has to be applied, it shall be agreed with Schaeffler. | B-SW_5595 | None | accepted | in-review | not implemented | SysITS_Diag_622 | Fault Injection Test / Requirement-based test | reviewed | NT | not finished | SysDiag_127
The BSW supplier shall not use the value 1 as debounce counter. If the value 1 has to be applied, it shall be agreed with Schaeffler. | B-SW_5595 | None | accepted | in-review | not implemented | SysITS_Diag_623 | Fault Injection Test / Requirement-based test | reviewed | NT | not finished | SysDiag_127
The BSW supplier shall not use the value 1 as debounce counter. If the value 1 has to be applied, it shall be agreed with Schaeffler. | B-SW_5595 | None | accepted | in-review | not implemented | SysITS_Diag_624 | Fault Injection Test / Requirement-based test | reviewed | NT | not finished | SysDiag_127
The BSW supplier shall not use the value 1 as debounce counter. If the value 1 has to be applied, it shall be agreed with Schaeffler. | B-SW_5595 | None | accepted | in-review | not implemented | SysITS_Diag_625 | Fault Injection Test / Requirement-based test | reviewed | NT | not finished | SysDiag_127
The BSW supplier shall not use the value 1 as debounce counter. If the value 1 has to be applied, it shall be agreed with Schaeffler. | B-SW_5595 | None | accepted | in-review | not implemented | SysITS_Diag_626 | Fault Injection Test / Requirement-based test | reviewed | NT | not finished | SysDiag_127
The BSW supplier shall not use the value 1 as debounce counter. If the value 1 has to be applied, it shall be agreed with Schaeffler. | B-SW_5595 | None | accepted | in-review | not implemented | SysITS_Diag_627 | Fault Injection Test / Requirement-based test | reviewed | NT | not finished | SysDiag_127
The BSW supplier shall not use the value 1 as debounce counter. If the value 1 has to be applied, it shall be agreed with Schaeffler. | B-SW_5595 | None | accepted | in-review | not implemented | SysITS_Diag_628 | Fault Injection Test / Requirement-based test | reviewed | NT | not finished | SysDiag_127
The BSW supplier shall not use the value 1 as debounce counter. If the value 1 has to be applied, it shall be agreed with Schaeffler. | B-SW_5595 | None | accepted | in-review | not implemented | SysITS_Diag_629 | Fault Injection Test / Requirement-based test | reviewed | NT | not finished | SysDiag_127
The BSW supplier shall not use the value 1 as debounce counter. If the value 1 has to be applied, it shall be agreed with Schaeffler. | B-SW_5595 | None | accepted | in-review | not implemented | SysITS_Diag_630 | Fault Injection Test / Requirement-based test | reviewed | NT | not finished | SysDiag_127
The BSW supplier shall not use the value 1 as debounce counter. If the value 1 has to be applied, it shall be agreed with Schaeffler. | B-SW_5595 | None | accepted | in-review | not implemented | SysITS_Diag_631 | Fault Injection Test / Requirement-based test | reviewed | NT | not finished | SysDiag_127
The BSW supplier shall not use the value 1 as debounce counter. If the value 1 has to be applied, it shall be agreed with Schaeffler. | B-SW_5595 | None | accepted | in-review | not implemented | SysITS_Diag_819 | Fault Injection Test / Requirement-based test | reviewed | NT | not finished | SysDiag_127
The BSW supplier shall not use the value 1 as debounce counter. If the value 1 has to be applied, it shall be agreed with Schaeffler. | B-SW_5595 | None | accepted | in-review | not implemented | SysITS_Diag_820 | Fault Injection Test / Requirement-based test | reviewed | NT | not finished | SysDiag_127
The BSW supplier shall not use the value 1 as debounce counter. If the value 1 has to be applied, it shall be agreed with Schaeffler. | B-SW_5595 | None | accepted | in-review | not implemented | SysITS_Diag_632 | Fault Injection Test / Requirement-based test | reviewed | NT | not finished | SysDiag_127
The BSW supplier shall not use the value 1 as debounce counter. If the value 1 has to be applied, it shall be agreed with Schaeffler. | B-SW_5595 | None | accepted | in-review | not implemented | SysITS_Diag_633 | Fault Injection Test / Requirement-based test | reviewed | NT | not finished | SysDiag_127
The BSW supplier shall not use the value 1 as debounce counter. If the value 1 has to be applied, it shall be agreed with Schaeffler. | B-SW_5595 | None | accepted | in-review | not implemented | SysITS_Diag_634 | Fault Injection Test / Requirement-based test | reviewed | NT | not finished | SysDiag_127
The BSW supplier shall not use the value 1 as debounce counter. If the value 1 has to be applied, it shall be agreed with Schaeffler. | B-SW_5595 | None | accepted | in-review | not implemented | SysITS_Diag_635 | Fault Injection Test / Requirement-based test | reviewed | NT | not finished | SysDiag_127
The BSW supplier shall not use the value 1 as debounce counter. If the value 1 has to be applied, it shall be agreed with Schaeffler. | B-SW_5595 | None | accepted | in-review | not implemented | SysITS_Diag_636 | Fault Injection Test / Requirement-based test | reviewed | NT | not finished | SysDiag_127
The BSW supplier shall not use the value 1 as debounce counter. If the value 1 has to be applied, it shall be agreed with Schaeffler. | B-SW_5595 | None | accepted | in-review | not implemented | SysITS_Diag_637 | Fault Injection Test / Requirement-based test | reviewed | NT | not finished | SysDiag_127
The BSW supplier shall not use the value 1 as debounce counter. If the value 1 has to be applied, it shall be agreed with Schaeffler. | B-SW_5595 | None | accepted | in-review | not implemented | SysITS_Diag_684 | Fault Injection Test / Requirement-based test / Interface consistnecy check | reviewed | NT | not finished | SysDiag_127
The BSW supplier shall not use the value 1 as debounce counter. If the value 1 has to be applied, it shall be agreed with Schaeffler. | B-SW_5595 | None | accepted | in-review | not implemented | SysITS_Diag_639 | Fault Injection Test / Requirement-based test | reviewed | NT | not finished | SysDiag_127
The BSW supplier shall not use the value 1 as debounce counter. If the value 1 has to be applied, it shall be agreed with Schaeffler. | B-SW_5595 | None | accepted | in-review | not implemented | SysITS_Diag_640 | Fault Injection Test / Requirement-based test | reviewed | NT | not finished | SysDiag_127
The BSW supplier shall not use the value 1 as debounce counter. If the value 1 has to be applied, it shall be agreed with Schaeffler. | B-SW_5595 | None | accepted | in-review | not implemented | SysITS_Diag_641 | Fault Injection Test / Requirement-based test | reviewed | NT | not finished | SysDiag_127
The BSW supplier shall not use the value 1 as debounce counter. If the value 1 has to be applied, it shall be agreed with Schaeffler. | B-SW_5595 | None | accepted | in-review | not implemented | SysITS_Diag_642 | Fault Injection Test / Requirement-based test | reviewed | NT | not finished | SysDiag_127
The BSW supplier shall not use the value 1 as debounce counter. If the value 1 has to be applied, it shall be agreed with Schaeffler. | B-SW_5595 | None | accepted | in-review | not implemented | SysITS_Diag_643 | Fault Injection Test / Requirement-based test | reviewed | NT | not finished | SysDiag_127
The BSW supplier shall not use the value 1 as debounce counter. If the value 1 has to be applied, it shall be agreed with Schaeffler. | B-SW_5595 | None | accepted | in-review | not implemented | SysITS_Diag_644 | Fault Injection Test / Requirement-based test | reviewed | NT | not finished | SysDiag_127
The BSW supplier shall not use the value 1 as debounce counter. If the value 1 has to be applied, it shall be agreed with Schaeffler. | B-SW_5595 | None | accepted | in-review | not implemented | SysITS_Diag_645 | Fault Injection Test / Requirement-based test | reviewed | NT | not finished | SysDiag_127
The BSW supplier shall not use the value 1 as debounce counter. If the value 1 has to be applied, it shall be agreed with Schaeffler. | B-SW_5595 | None | accepted | in-review | not implemented | SysITS_Diag_897 | Fault Injection Test / Requirement-based test | reviewed | NT | not finished | SysDiag_127
The BSW supplier shall not use the value 1 as debounce counter. If the value 1 has to be applied, it shall be agreed with Schaeffler. | B-SW_5595 | None | accepted | in-review | not implemented | SysITS_Diag_685 | Fault Injection Test / Requirement-based test | reviewed | NT | not finished | SysDiag_127
The BSW supplier shall not use the value 1 as debounce counter. If the value 1 has to be applied, it shall be agreed with Schaeffler. | B-SW_5595 | None | accepted | in-review | not implemented | SysITS_Diag_686 | Fault Injection Test / Requirement-based test | reviewed | NT | not finished | SysDiag_127
The BSW supplier shall not use the value 1 as debounce counter. If the value 1 has to be applied, it shall be agreed with Schaeffler. | B-SW_5595 | None | accepted | in-review | not implemented | SysITS_Diag_687 | Fault Injection Test / Requirement-based test | reviewed | NT | not finished | SysDiag_127
The BSW supplier shall not use the value 1 as debounce counter. If the value 1 has to be applied, it shall be agreed with Schaeffler. | B-SW_5595 | None | accepted | in-review | not implemented | SysITS_Diag_688 | Fault Injection Test / Requirement-based test | reviewed | NT | not finished | SysDiag_127
The BSW supplier shall not use the value 1 as debounce counter. If the value 1 has to be applied, it shall be agreed with Schaeffler. | B-SW_5595 | None | accepted | in-review | not implemented | SysITS_Diag_689 | Fault Injection Test / Requirement-based test | reviewed | NT | not finished | SysDiag_127
The BSW supplier shall not use the value 1 as debounce counter. If the value 1 has to be applied, it shall be agreed with Schaeffler. | B-SW_5595 | None | accepted | in-review | not implemented | SysITS_Diag_690 | Fault Injection Test / Requirement-based test | reviewed | NT | not finished | SysDiag_127
The BSW supplier shall not use the value 1 as debounce counter. If the value 1 has to be applied, it shall be agreed with Schaeffler. | B-SW_5595 | None | accepted | in-review | not implemented | SysITS_Diag_691 | Fault Injection Test / Requirement-based test | reviewed | NT | not finished | SysDiag_127
The BSW supplier shall not use the value 1 as debounce counter. If the value 1 has to be applied, it shall be agreed with Schaeffler. | B-SW_5595 | None | accepted | in-review | not implemented | SysITS_Diag_692 | Fault Injection Test / Requirement-based test | reviewed | NT | not finished | SysDiag_127
The BSW supplier shall not use the value 1 as debounce counter. If the value 1 has to be applied, it shall be agreed with Schaeffler. | B-SW_5595 | None | accepted | in-review | not implemented | SysITS_Diag_693 | Fault Injection Test / Requirement-based test | reviewed | NT | not finished | SysDiag_127
The BSW supplier shall not use the value 1 as debounce counter. If the value 1 has to be applied, it shall be agreed with Schaeffler. | B-SW_5595 | None | accepted | in-review | not implemented | SysITS_Diag_694 | Fault Injection Test / Requirement-based test | reviewed | NT | not finished | SysDiag_127
The BSW supplier shall not use the value 1 as debounce counter. If the value 1 has to be applied, it shall be agreed with Schaeffler. | B-SW_5595 | None | accepted | in-review | not implemented | SysITS_Diag_695 | Fault Injection Test / Requirement-based test | reviewed | NT | not finished | SysDiag_127
The BSW supplier shall not use the value 1 as debounce counter. If the value 1 has to be applied, it shall be agreed with Schaeffler. | B-SW_5595 | None | accepted | in-review | not implemented | SysITS_Diag_696 | Fault Injection Test / Requirement-based test | reviewed | NT | not finished | SysDiag_127
The BSW supplier shall not use the value 1 as debounce counter. If the value 1 has to be applied, it shall be agreed with Schaeffler. | B-SW_5595 | None | accepted | in-review | not implemented | SysITS_Diag_657 | Fault Injection Test / Requirement-based test | reviewed | NT | not finished | SysDiag_127
The BSW supplier shall not use the value 1 as debounce counter. If the value 1 has to be applied, it shall be agreed with Schaeffler. | B-SW_5595 | None | accepted | in-review | not implemented | SysITS_Diag_658 | Fault Injection Test / Requirement-based test | reviewed | NT | not finished | SysDiag_127
The BSW supplier shall not use the value 1 as debounce counter. If the value 1 has to be applied, it shall be agreed with Schaeffler. | B-SW_5595 | None | accepted | in-review | not implemented | SysITS_Diag_659 | Fault Injection Test / Requirement-based test | reviewed | NT | not finished | SysDiag_127
The BSW supplier shall not use the value 1 as debounce counter. If the value 1 has to be applied, it shall be agreed with Schaeffler. | B-SW_5595 | None | accepted | in-review | not implemented | SysITS_Diag_646 | Fault Injection Test / Requirement-based test | reviewed | NT | not finished | SysDiag_127
The BSW supplier shall not use the value 1 as debounce counter. If the value 1 has to be applied, it shall be agreed with Schaeffler. | B-SW_5595 | None | accepted | in-review | not implemented | SysITS_Diag_647 | Fault Injection Test / Requirement-based test | reviewed | NT | not finished | SysDiag_127
The BSW supplier shall not use the value 1 as debounce counter. If the value 1 has to be applied, it shall be agreed with Schaeffler. | B-SW_5595 | None | accepted | in-review | not implemented | SysITS_Diag_648 | Fault Injection Test / Requirement-based test | reviewed | NT | not finished | SysDiag_127
The BSW supplier shall not use the value 1 as debounce counter. If the value 1 has to be applied, it shall be agreed with Schaeffler. | B-SW_5595 | None | accepted | in-review | not implemented | SysITS_Diag_649 | Fault Injection Test / Requirement-based test | reviewed | NT | not finished | SysDiag_127
The BSW supplier shall not use the value 1 as debounce counter. If the value 1 has to be applied, it shall be agreed with Schaeffler. | B-SW_5595 | None | accepted | in-review | not implemented | SysITS_Diag_650 | Fault Injection Test / Requirement-based test | reviewed | NT | not finished | SysDiag_127
The BSW supplier shall not use the value 1 as debounce counter. If the value 1 has to be applied, it shall be agreed with Schaeffler. | B-SW_5595 | None | accepted | in-review | not implemented | SysITS_Diag_651 | Fault Injection Test / Requirement-based test | reviewed | NT | not finished | SysDiag_127
The BSW supplier shall not use the value 1 as debounce counter. If the value 1 has to be applied, it shall be agreed with Schaeffler. | B-SW_5595 | None | accepted | in-review | not implemented | SysITS_Diag_652 | Fault Injection Test / Requirement-based test | reviewed | NT | not finished | SysDiag_127
The BSW supplier shall not use the value 1 as debounce counter. If the value 1 has to be applied, it shall be agreed with Schaeffler. | B-SW_5595 | None | accepted | in-review | not implemented | SysITS_Diag_653 | Fault Injection Test / Requirement-based test | reviewed | NT | not finished | SysDiag_127
The BSW supplier shall not use the value 1 as debounce counter. If the value 1 has to be applied, it shall be agreed with Schaeffler. | B-SW_5595 | None | accepted | in-review | not implemented | SysITS_Diag_697 | Fault Injection Test / Requirement-based test / Test of external interfaces | reviewed | NT | not finished | SysDiag_127
The BSW supplier shall not use the value 1 as debounce counter. If the value 1 has to be applied, it shall be agreed with Schaeffler. | B-SW_5595 | None | accepted | in-review | not implemented | SysITS_Diag_654 | Fault Injection Test / Requirement-based test | reviewed | NT | not finished | SysDiag_127
The BSW supplier shall not use the value 1 as debounce counter. If the value 1 has to be applied, it shall be agreed with Schaeffler. | B-SW_5595 | None | accepted | in-review | not implemented | SysITS_Diag_655 | Fault Injection Test / Requirement-based test | reviewed | NT | not finished | SysDiag_127
The BSW supplier shall not use the value 1 as debounce counter. If the value 1 has to be applied, it shall be agreed with Schaeffler. | B-SW_5595 | None | accepted | in-review | not implemented | SysITS_Diag_656 | Fault Injection Test / Requirement-based test | reviewed | NT | not finished | SysDiag_127
The BSW supplier shall not use the value 1 as debounce counter. If the value 1 has to be applied, it shall be agreed with Schaeffler. | B-SW_5595 | None | accepted | in-review | not implemented | SysITS_Diag_661 | Fault Injection Test / Requirement-based test | reviewed | NT | not finished | SysDiag_127
The BSW supplier shall not use the value 1 as debounce counter. If the value 1 has to be applied, it shall be agreed with Schaeffler. | B-SW_5595 | None | accepted | in-review | not implemented | SysITS_Diag_664 | Fault Injection Test / Requirement-based test | reviewed | NT | not finished | SysDiag_127
The BSW supplier shall not use the value 1 as debounce counter. If the value 1 has to be applied, it shall be agreed with Schaeffler. | B-SW_5595 | None | accepted | in-review | not implemented | SysITS_Diag_699 | Fault Injection Test / Requirement-based test | reviewed | NT | not finished | SysDiag_127
The BSW supplier shall not use the value 1 as debounce counter. If the value 1 has to be applied, it shall be agreed with Schaeffler. | B-SW_5595 | None | accepted | in-review | not implemented | SysITS_Diag_700 | Fault Injection Test / Requirement-based test | reviewed | NT | not finished | SysDiag_127
The BSW supplier shall not use the value 1 as debounce counter. If the value 1 has to be applied, it shall be agreed with Schaeffler. | B-SW_5595 | None | accepted | in-review | not implemented | SysITS_Diag_701 | Fault Injection Test / Requirement-based test | reviewed | NT | not finished | SysDiag_127
The BSW supplier shall not use the value 1 as debounce counter. If the value 1 has to be applied, it shall be agreed with Schaeffler. | B-SW_5595 | None | accepted | in-review | not implemented | SysITS_Diag_702 | Fault Injection Test / Requirement-based test | reviewed | NT | not finished | SysDiag_127
The BSW supplier shall not use the value 1 as debounce counter. If the value 1 has to be applied, it shall be agreed with Schaeffler. | B-SW_5595 | None | accepted | in-review | not implemented | SysITS_Diag_703 | Fault Injection Test / Requirement-based test | reviewed | NT | not finished | SysDiag_127
The BSW supplier shall not use the value 1 as debounce counter. If the value 1 has to be applied, it shall be agreed with Schaeffler. | B-SW_5595 | None | accepted | in-review | not implemented | SysITS_Diag_704 | Fault Injection Test / Requirement-based test | reviewed | NT | not finished | SysDiag_127
The BSW supplier shall not use the value 1 as debounce counter. If the value 1 has to be applied, it shall be agreed with Schaeffler. | B-SW_5595 | None | accepted | in-review | not implemented | SysITS_Diag_705 | Fault Injection Test / Requirement-based test / Interface consistnecy check | reviewed | NT | not finished | SysDiag_127
The BSW supplier shall not use the value 1 as debounce counter. If the value 1 has to be applied, it shall be agreed with Schaeffler. | B-SW_5595 | None | accepted | in-review | not implemented | SysITS_Diag_706 | Fault Injection Test / Requirement-based test / Interface consistnecy check | reviewed | NT | not finished | SysDiag_127
The BSW supplier shall not use the value 1 as debounce counter. If the value 1 has to be applied, it shall be agreed with Schaeffler. | B-SW_5595 | None | accepted | in-review | not implemented | SysITS_Diag_707 | Fault Injection Test / Requirement-based test / Interface consistnecy check | reviewed | NT | not finished | SysDiag_127
The BSW supplier shall not use the value 1 as debounce counter. If the value 1 has to be applied, it shall be agreed with Schaeffler. | B-SW_5595 | None | accepted | in-review | not implemented | SysITS_Diag_708 | Fault Injection Test / Requirement-based test / Interface consistnecy check | reviewed | NT | not finished | SysDiag_127
The BSW supplier shall not use the value 1 as debounce counter. If the value 1 has to be applied, it shall be agreed with Schaeffler. | B-SW_5595 | None | accepted | in-review | not implemented | SysITS_Diag_709 | Fault Injection Test / Requirement-based test | reviewed | NT | not finished | SysDiag_127
The BSW supplier shall not use the value 1 as debounce counter. If the value 1 has to be applied, it shall be agreed with Schaeffler. | B-SW_5595 | None | accepted | in-review | not implemented | SysITS_Diag_711 | Fault Injection Test / Requirement-based test | reviewed | NT | not finished | SysDiag_127
The BSW supplier shall not use the value 1 as debounce counter. If the value 1 has to be applied, it shall be agreed with Schaeffler. | B-SW_5595 | None | accepted | in-review | not implemented | SysITS_Diag_712 | Fault Injection Test / Requirement-based test | reviewed | NT | not finished | SysDiag_127
The BSW supplier shall not use the value 1 as debounce counter. If the value 1 has to be applied, it shall be agreed with Schaeffler. | B-SW_5595 | None | accepted | in-review | not implemented | SysITS_Diag_719 | Fault Injection Test / Requirement-based test | reviewed | NT | not finished | SysDiag_127
The BSW supplier shall not use the value 1 as debounce counter. If the value 1 has to be applied, it shall be agreed with Schaeffler. | B-SW_5595 | None | accepted | in-review | not implemented | SysITS_Diag_720 | Fault Injection Test / Requirement-based test | reviewed | NT | not finished | SysDiag_127
The BSW supplier shall not use the value 1 as debounce counter. If the value 1 has to be applied, it shall be agreed with Schaeffler. | B-SW_5595 | None | accepted | in-review | not implemented | SysITS_Diag_721 | Fault Injection Test / Requirement-based test | reviewed | NT | not finished | SysDiag_127
The BSW supplier shall not use the value 1 as debounce counter. If the value 1 has to be applied, it shall be agreed with Schaeffler. | B-SW_5595 | None | accepted | in-review | not implemented | SysITS_Diag_722 | Fault Injection Test / Requirement-based test | reviewed | NT | not finished | SysDiag_127
The BSW supplier shall not use the value 1 as debounce counter. If the value 1 has to be applied, it shall be agreed with Schaeffler. | B-SW_5595 | None | accepted | in-review | not implemented | SysITS_Diag_724 | Fault Injection Test / Requirement-based test | reviewed | NT | not finished | SysDiag_127
The BSW supplier shall not use the value 1 as debounce counter. If the value 1 has to be applied, it shall be agreed with Schaeffler. | B-SW_5595 | None | accepted | in-review | not implemented | SysITS_Diag_725 | Fault Injection Test / Requirement-based test | reviewed | NT | not finished | SysDiag_127
The BSW supplier shall not use the value 1 as debounce counter. If the value 1 has to be applied, it shall be agreed with Schaeffler. | B-SW_5595 | None | accepted | in-review | not implemented | SysITS_Diag_726 | Fault Injection Test / Requirement-based test / Interface consistnecy check | reviewed | NT | not finished | SysDiag_127
The BSW supplier shall not use the value 1 as debounce counter. If the value 1 has to be applied, it shall be agreed with Schaeffler. | B-SW_5595 | None | accepted | in-review | not implemented | SysITS_Diag_727 | Fault Injection Test / Requirement-based test | reviewed | NT | not finished | SysDiag_127
The BSW supplier shall not use the value 1 as debounce counter. If the value 1 has to be applied, it shall be agreed with Schaeffler. | B-SW_5595 | None | accepted | in-review | not implemented | SysITS_Diag_728 | Fault Injection Test / Requirement-based test | reviewed | NT | not finished | SysDiag_127
The BSW supplier shall not use the value 1 as debounce counter. If the value 1 has to be applied, it shall be agreed with Schaeffler. | B-SW_5595 | None | accepted | in-review | not implemented | SysITS_Diag_729 | Fault Injection Test / Requirement-based test | reviewed | NT | not finished | SysDiag_127
The BSW supplier shall not use the value 1 as debounce counter. If the value 1 has to be applied, it shall be agreed with Schaeffler. | B-SW_5595 | None | accepted | in-review | not implemented | SysITS_Diag_730 | Fault Injection Test / Requirement-based test | reviewed | NT | not finished | SysDiag_127
The BSW supplier shall not use the value 1 as debounce counter. If the value 1 has to be applied, it shall be agreed with Schaeffler. | B-SW_5595 | None | accepted | in-review | not implemented | SysITS_Diag_731 | Fault Injection Test / Requirement-based test | reviewed | NT | not finished | SysDiag_127
The BSW supplier shall not use the value 1 as debounce counter. If the value 1 has to be applied, it shall be agreed with Schaeffler. | B-SW_5595 | None | accepted | in-review | not implemented | SysITS_Diag_732 | Fault Injection Test / Requirement-based test | reviewed | NT | not finished | SysDiag_127
The BSW supplier shall not use the value 1 as debounce counter. If the value 1 has to be applied, it shall be agreed with Schaeffler. | B-SW_5595 | None | accepted | in-review | not implemented | SysITS_Diag_733 | Fault Injection Test / Requirement-based test | reviewed | NT | not finished | SysDiag_127
The BSW supplier shall not use the value 1 as debounce counter. If the value 1 has to be applied, it shall be agreed with Schaeffler. | B-SW_5595 | None | accepted | in-review | not implemented | SysITS_Diag_734 | Fault Injection Test / Requirement-based test | reviewed | NT | not finished | SysDiag_127
The BSW supplier shall not use the value 1 as debounce counter. If the value 1 has to be applied, it shall be agreed with Schaeffler. | B-SW_5595 | None | accepted | in-review | not implemented | SysITS_Diag_735 | Fault Injection Test / Requirement-based test / Interface consistnecy check | reviewed | NT | not finished | SysDiag_127
The BSW supplier shall not use the value 1 as debounce counter. If the value 1 has to be applied, it shall be agreed with Schaeffler. | B-SW_5595 | None | accepted | in-review | not implemented | SysITS_Diag_736 | Fault Injection Test / Requirement-based test / Interface consistnecy check | reviewed | NT | not finished | SysDiag_127
The BSW supplier shall not use the value 1 as debounce counter. If the value 1 has to be applied, it shall be agreed with Schaeffler. | B-SW_5595 | None | accepted | in-review | not implemented | SysITS_Diag_737 | Fault Injection Test / Requirement-based test | reviewed | NT | not finished | SysDiag_127
The BSW supplier shall not use the value 1 as debounce counter. If the value 1 has to be applied, it shall be agreed with Schaeffler. | B-SW_5595 | None | accepted | in-review | not implemented | SysITS_Diag_738 | Fault Injection Test / Requirement-based test | reviewed | NT | not finished | SysDiag_127
The BSW supplier shall not use the value 1 as debounce counter. If the value 1 has to be applied, it shall be agreed with Schaeffler. | B-SW_5595 | None | accepted | in-review | not implemented | SysITS_Diag_739 | Fault Injection Test / Requirement-based test | reviewed | NT | not finished | SysDiag_127
The BSW supplier shall not use the value 1 as debounce counter. If the value 1 has to be applied, it shall be agreed with Schaeffler. | B-SW_5595 | None | accepted | in-review | not implemented | SysITS_Diag_740 | Fault Injection Test / Requirement-based test | reviewed | NT | not finished | SysDiag_127
The BSW supplier shall not use the value 1 as debounce counter. If the value 1 has to be applied, it shall be agreed with Schaeffler. | B-SW_5595 | None | accepted | in-review | not implemented | SysITS_Diag_741 | Fault Injection Test / Requirement-based test | reviewed | NT | not finished | SysDiag_127
The BSW supplier shall not use the value 1 as debounce counter. If the value 1 has to be applied, it shall be agreed with Schaeffler. | B-SW_5595 | None | accepted | in-review | not implemented | SysITS_Diag_742 | Fault Injection Test / Requirement-based test | reviewed | NT | not finished | SysDiag_127
The BSW supplier shall not use the value 1 as debounce counter. If the value 1 has to be applied, it shall be agreed with Schaeffler. | B-SW_5595 | None | accepted | in-review | not implemented | SysITS_Diag_743 | Fault Injection Test / Requirement-based test / Interface consistnecy check | reviewed | NT | not finished | SysDiag_127
The BSW supplier shall not use the value 1 as debounce counter. If the value 1 has to be applied, it shall be agreed with Schaeffler. | B-SW_5595 | None | accepted | in-review | not implemented | SysITS_Diag_744 | Fault Injection Test / Requirement-based test / Interface consistnecy check | reviewed | NT | not finished | SysDiag_127
The BSW supplier shall not use the value 1 as debounce counter. If the value 1 has to be applied, it shall be agreed with Schaeffler. | B-SW_5595 | None | accepted | in-review | not implemented | SysITS_Diag_745 | Fault Injection Test / Requirement-based test | reviewed | NT | not finished | SysDiag_127
The BSW supplier shall not use the value 1 as debounce counter. If the value 1 has to be applied, it shall be agreed with Schaeffler. | B-SW_5595 | None | accepted | in-review | not implemented | SysITS_Diag_746 | Fault Injection Test / Requirement-based test | reviewed | NT | not finished | SysDiag_127
The BSW supplier shall not use the value 1 as debounce counter. If the value 1 has to be applied, it shall be agreed with Schaeffler. | B-SW_5595 | None | accepted | in-review | not implemented | SysITS_Diag_747 | Fault Injection Test / Requirement-based test | reviewed | NT | not finished | SysDiag_127
The BSW supplier shall not use the value 1 as debounce counter. If the value 1 has to be applied, it shall be agreed with Schaeffler. | B-SW_5595 | None | accepted | in-review | not implemented | SysITS_Diag_748 | Fault Injection Test / Requirement-based test | reviewed | NT | not finished | SysDiag_127
The BSW supplier shall not use the value 1 as debounce counter. If the value 1 has to be applied, it shall be agreed with Schaeffler. | B-SW_5595 | None | accepted | in-review | not implemented | SysITS_Diag_749 | Fault Injection Test / Requirement-based test | reviewed | NT | not finished | SysDiag_127
The BSW supplier shall not use the value 1 as debounce counter. If the value 1 has to be applied, it shall be agreed with Schaeffler. | B-SW_5595 | None | accepted | in-review | not implemented | SysITS_Diag_750 | Fault Injection Test / Requirement-based test | reviewed | NT | not finished | SysDiag_127
The BSW supplier shall not use the value 1 as debounce counter. If the value 1 has to be applied, it shall be agreed with Schaeffler. | B-SW_5595 | None | accepted | in-review | not implemented | SysITS_Diag_751 | Fault Injection Test / Requirement-based test | reviewed | NT | not finished | SysDiag_127
The BSW supplier shall not use the value 1 as debounce counter. If the value 1 has to be applied, it shall be agreed with Schaeffler. | B-SW_5595 | None | accepted | in-review | not implemented | SysITS_Diag_752 | Fault Injection Test / Requirement-based test | reviewed | NT | not finished | SysDiag_127
The BSW supplier shall not use the value 1 as debounce counter. If the value 1 has to be applied, it shall be agreed with Schaeffler. | B-SW_5595 | None | accepted | in-review | not implemented | SysITS_Diag_753 | Fault Injection Test / Requirement-based test | reviewed | NT | not finished | SysDiag_127
The BSW supplier shall not use the value 1 as debounce counter. If the value 1 has to be applied, it shall be agreed with Schaeffler. | B-SW_5595 | None | accepted | in-review | not implemented | SysITS_Diag_754 | Fault Injection Test / Requirement-based test | reviewed | NT | not finished | SysDiag_127
The BSW supplier shall not use the value 1 as debounce counter. If the value 1 has to be applied, it shall be agreed with Schaeffler. | B-SW_5595 | None | accepted | in-review | not implemented | SysITS_Diag_756 | Fault Injection Test / Requirement-based test | reviewed | NT | not finished | SysDiag_127
The BSW supplier shall not use the value 1 as debounce counter. If the value 1 has to be applied, it shall be agreed with Schaeffler. | B-SW_5595 | None | accepted | in-review | not implemented | SysITS_Diag_757 | Fault Injection Test / Requirement-based test | reviewed | NT | not finished | SysDiag_127
The BSW supplier shall not use the value 1 as debounce counter. If the value 1 has to be applied, it shall be agreed with Schaeffler. | B-SW_5595 | None | accepted | in-review | not implemented | SysITS_Diag_758 | Fault Injection Test / Requirement-based test | reviewed | NT | not finished | SysDiag_127
The BSW supplier shall not use the value 1 as debounce counter. If the value 1 has to be applied, it shall be agreed with Schaeffler. | B-SW_5595 | None | accepted | in-review | not implemented | SysITS_Diag_759 | Fault Injection Test / Requirement-based test | reviewed | NT | not finished | SysDiag_127
The BSW supplier shall not use the value 1 as debounce counter. If the value 1 has to be applied, it shall be agreed with Schaeffler. | B-SW_5595 | None | accepted | in-review | not implemented | SysITS_Diag_760 | Fault Injection Test / Requirement-based test | reviewed | NT | not finished | SysDiag_127
The BSW supplier shall not use the value 1 as debounce counter. If the value 1 has to be applied, it shall be agreed with Schaeffler. | B-SW_5595 | None | accepted | in-review | not implemented | SysITS_Diag_761 | Fault Injection Test / Requirement-based test | reviewed | NT | not finished | SysDiag_127
The BSW supplier shall not use the value 1 as debounce counter. If the value 1 has to be applied, it shall be agreed with Schaeffler. | B-SW_5595 | None | accepted | in-review | not implemented | SysITS_Diag_762 | Fault Injection Test / Requirement-based test | reviewed | NT | not finished | SysDiag_127
The BSW supplier shall not use the value 1 as debounce counter. If the value 1 has to be applied, it shall be agreed with Schaeffler. | B-SW_5595 | None | accepted | in-review | not implemented | SysITS_Diag_763 | Fault Injection Test / Requirement-based test | reviewed | NT | not finished | SysDiag_127
The BSW supplier shall not use the value 1 as debounce counter. If the value 1 has to be applied, it shall be agreed with Schaeffler. | B-SW_5595 | None | accepted | in-review | not implemented | SysITS_Diag_764 | Fault Injection Test / Requirement-based test | reviewed | NT | not finished | SysDiag_127
The BSW supplier shall not use the value 1 as debounce counter. If the value 1 has to be applied, it shall be agreed with Schaeffler. | B-SW_5595 | None | accepted | in-review | not implemented | SysITS_Diag_765 | Fault Injection Test / Requirement-based test / Interface consistnecy check | reviewed | NT | not finished | SysDiag_127
The BSW supplier shall not use the value 1 as debounce counter. If the value 1 has to be applied, it shall be agreed with Schaeffler. | B-SW_5595 | None | accepted | in-review | not implemented | SysITS_Diag_766 | Fault Injection Test / Requirement-based test / Interface consistnecy check | reviewed | NT | not finished | SysDiag_127
The BSW supplier shall not use the value 1 as debounce counter. If the value 1 has to be applied, it shall be agreed with Schaeffler. | B-SW_5595 | None | accepted | in-review | not implemented | SysITS_Diag_767 | Fault Injection Test / Requirement-based test / Interface consistnecy check | reviewed | NT | not finished | SysDiag_127
The BSW supplier shall not use the value 1 as debounce counter. If the value 1 has to be applied, it shall be agreed with Schaeffler. | B-SW_5595 | None | accepted | in-review | not implemented | SysITS_Diag_768 | Fault Injection Test / Requirement-based test / Interface consistnecy check | reviewed | NT | not finished | SysDiag_127
The BSW supplier shall not use the value 1 as debounce counter. If the value 1 has to be applied, it shall be agreed with Schaeffler. | B-SW_5595 | None | accepted | in-review | not implemented | SysITS_Diag_769 | Fault Injection Test / Requirement-based test | reviewed | NT | not finished | SysDiag_127
The BSW supplier shall not use the value 1 as debounce counter. If the value 1 has to be applied, it shall be agreed with Schaeffler. | B-SW_5595 | None | accepted | in-review | not implemented | SysITS_Diag_771 | Fault Injection Test / Requirement-based test | reviewed | NT | not finished | SysDiag_127
The BSW supplier shall not use the value 1 as debounce counter. If the value 1 has to be applied, it shall be agreed with Schaeffler. | B-SW_5595 | None | accepted | in-review | not implemented | SysITS_Diag_772 | Fault Injection Test / Requirement-based test | reviewed | NT | not finished | SysDiag_127
The BSW supplier shall not use the value 1 as debounce counter. If the value 1 has to be applied, it shall be agreed with Schaeffler. | B-SW_5595 | None | accepted | in-review | not implemented | SysITS_Diag_779 | Fault Injection Test / Requirement-based test | reviewed | NT | not finished | SysDiag_127
The BSW supplier shall not use the value 1 as debounce counter. If the value 1 has to be applied, it shall be agreed with Schaeffler. | B-SW_5595 | None | accepted | in-review | not implemented | SysITS_Diag_780 | Fault Injection Test / Requirement-based test | reviewed | NT | not finished | SysDiag_127
The BSW supplier shall not use the value 1 as debounce counter. If the value 1 has to be applied, it shall be agreed with Schaeffler. | B-SW_5595 | None | accepted | in-review | not implemented | SysITS_Diag_781 | Fault Injection Test / Requirement-based test | reviewed | NT | not finished | SysDiag_127
The BSW supplier shall not use the value 1 as debounce counter. If the value 1 has to be applied, it shall be agreed with Schaeffler. | B-SW_5595 | None | accepted | in-review | not implemented | SysITS_Diag_782 | Fault Injection Test / Requirement-based test | reviewed | NT | not finished | SysDiag_127
The BSW supplier shall not use the value 1 as debounce counter. If the value 1 has to be applied, it shall be agreed with Schaeffler. | B-SW_5595 | None | accepted | in-review | not implemented | SysITS_Diag_784 | Fault Injection Test / Requirement-based test | reviewed | NT | not finished | SysDiag_127
The BSW supplier shall not use the value 1 as debounce counter. If the value 1 has to be applied, it shall be agreed with Schaeffler. | B-SW_5595 | None | accepted | in-review | not implemented | SysITS_Diag_785 | Fault Injection Test / Requirement-based test | reviewed | NT | not finished | SysDiag_127
The BSW supplier shall not use the value 1 as debounce counter. If the value 1 has to be applied, it shall be agreed with Schaeffler. | B-SW_5595 | None | accepted | in-review | not implemented | SysITS_Diag_786 | Fault Injection Test / Requirement-based test / Interface consistnecy check | reviewed | NT | not finished | SysDiag_127
The BSW supplier shall not use the value 1 as debounce counter. If the value 1 has to be applied, it shall be agreed with Schaeffler. | B-SW_5595 | None | accepted | in-review | not implemented | SysITS_Diag_787 | Fault Injection Test / Requirement-based test | reviewed | NT | not finished | SysDiag_127
The BSW supplier shall not use the value 1 as debounce counter. If the value 1 has to be applied, it shall be agreed with Schaeffler. | B-SW_5595 | None | accepted | in-review | not implemented | SysITS_Diag_788 | Fault Injection Test / Requirement-based test | reviewed | NT | not finished | SysDiag_127
The BSW supplier shall not use the value 1 as debounce counter. If the value 1 has to be applied, it shall be agreed with Schaeffler. | B-SW_5595 | None | accepted | in-review | not implemented | SysITS_Diag_789 | Fault Injection Test / Requirement-based test | reviewed | NT | not finished | SysDiag_127
The BSW supplier shall not use the value 1 as debounce counter. If the value 1 has to be applied, it shall be agreed with Schaeffler. | B-SW_5595 | None | accepted | in-review | not implemented | SysITS_Diag_790 | Fault Injection Test / Requirement-based test | reviewed | NT | not finished | SysDiag_127
The BSW supplier shall not use the value 1 as debounce counter. If the value 1 has to be applied, it shall be agreed with Schaeffler. | B-SW_5595 | None | accepted | in-review | not implemented | SysITS_Diag_791 | Fault Injection Test / Requirement-based test | reviewed | NT | not finished | SysDiag_127
The BSW supplier shall not use the value 1 as debounce counter. If the value 1 has to be applied, it shall be agreed with Schaeffler. | B-SW_5595 | None | accepted | in-review | not implemented | SysITS_Diag_792 | Fault Injection Test / Requirement-based test | reviewed | NT | not finished | SysDiag_127
The BSW supplier shall not use the value 1 as debounce counter. If the value 1 has to be applied, it shall be agreed with Schaeffler. | B-SW_5595 | None | accepted | in-review | not implemented | SysITS_Diag_793 | Fault Injection Test / Requirement-based test | reviewed | NT | not finished | SysDiag_127
The BSW supplier shall not use the value 1 as debounce counter. If the value 1 has to be applied, it shall be agreed with Schaeffler. | B-SW_5595 | None | accepted | in-review | not implemented | SysITS_Diag_794 | Fault Injection Test / Requirement-based test | reviewed | NT | not finished | SysDiag_127
The BSW supplier shall not use the value 1 as debounce counter. If the value 1 has to be applied, it shall be agreed with Schaeffler. | B-SW_5595 | None | accepted | in-review | not implemented | SysITS_Diag_795 | Fault Injection Test / Requirement-based test / Interface consistnecy check | reviewed | NT | not finished | SysDiag_127
The BSW supplier shall not use the value 1 as debounce counter. If the value 1 has to be applied, it shall be agreed with Schaeffler. | B-SW_5595 | None | accepted | in-review | not implemented | SysITS_Diag_796 | Fault Injection Test / Requirement-based test / Interface consistnecy check | reviewed | NT | not finished | SysDiag_127
The BSW supplier shall not use the value 1 as debounce counter. If the value 1 has to be applied, it shall be agreed with Schaeffler. | B-SW_5595 | None | accepted | in-review | not implemented | SysITS_Diag_797 | Fault Injection Test / Requirement-based test | reviewed | NT | not finished | SysDiag_127
The BSW supplier shall not use the value 1 as debounce counter. If the value 1 has to be applied, it shall be agreed with Schaeffler. | B-SW_5595 | None | accepted | in-review | not implemented | SysITS_Diag_798 | Fault Injection Test / Requirement-based test | reviewed | NT | not finished | SysDiag_127
The BSW supplier shall not use the value 1 as debounce counter. If the value 1 has to be applied, it shall be agreed with Schaeffler. | B-SW_5595 | None | accepted | in-review | not implemented | SysITS_Diag_799 | Fault Injection Test / Requirement-based test | reviewed | NT | not finished | SysDiag_127
The BSW supplier shall not use the value 1 as debounce counter. If the value 1 has to be applied, it shall be agreed with Schaeffler. | B-SW_5595 | None | accepted | in-review | not implemented | SysITS_Diag_800 | Fault Injection Test / Requirement-based test | reviewed | NT | not finished | SysDiag_127
The BSW supplier shall not use the value 1 as debounce counter. If the value 1 has to be applied, it shall be agreed with Schaeffler. | B-SW_5595 | None | accepted | in-review | not implemented | SysITS_Diag_801 | Fault Injection Test / Requirement-based test | reviewed | NT | not finished | SysDiag_127
The BSW supplier shall not use the value 1 as debounce counter. If the value 1 has to be applied, it shall be agreed with Schaeffler. | B-SW_5595 | None | accepted | in-review | not implemented | SysITS_Diag_802 | Fault Injection Test / Requirement-based test | reviewed | NT | not finished | SysDiag_127
The BSW supplier shall not use the value 1 as debounce counter. If the value 1 has to be applied, it shall be agreed with Schaeffler. | B-SW_5595 | None | accepted | in-review | not implemented | SysITS_Diag_803 | Fault Injection Test / Requirement-based test / Interface consistnecy check | reviewed | NT | not finished | SysDiag_127
The BSW supplier shall not use the value 1 as debounce counter. If the value 1 has to be applied, it shall be agreed with Schaeffler. | B-SW_5595 | None | accepted | in-review | not implemented | SysITS_Diag_804 | Fault Injection Test / Requirement-based test / Interface consistnecy check | reviewed | NT | not finished | SysDiag_127
The BSW supplier shall not use the value 1 as debounce counter. If the value 1 has to be applied, it shall be agreed with Schaeffler. | B-SW_5595 | None | accepted | in-review | not implemented | SysITS_Diag_805 | Fault Injection Test / Requirement-based test | reviewed | NT | not finished | SysDiag_127
The BSW supplier shall not use the value 1 as debounce counter. If the value 1 has to be applied, it shall be agreed with Schaeffler. | B-SW_5595 | None | accepted | in-review | not implemented | SysITS_Diag_806 | Fault Injection Test / Requirement-based test | reviewed | NT | not finished | SysDiag_127
The BSW supplier shall not use the value 1 as debounce counter. If the value 1 has to be applied, it shall be agreed with Schaeffler. | B-SW_5595 | None | accepted | in-review | not implemented | SysITS_Diag_807 | Fault Injection Test / Requirement-based test | reviewed | NT | not finished | SysDiag_127
The BSW supplier shall not use the value 1 as debounce counter. If the value 1 has to be applied, it shall be agreed with Schaeffler. | B-SW_5595 | None | accepted | in-review | not implemented | SysITS_Diag_808 | Fault Injection Test / Requirement-based test | reviewed | NT | not finished | SysDiag_127
The BSW supplier shall not use the value 1 as debounce counter. If the value 1 has to be applied, it shall be agreed with Schaeffler. | B-SW_5595 | None | accepted | in-review | not implemented | SysITS_Diag_809 | Fault Injection Test / Requirement-based test | reviewed | NT | not finished | SysDiag_127
The BSW supplier shall not use the value 1 as debounce counter. If the value 1 has to be applied, it shall be agreed with Schaeffler. | B-SW_5595 | None | accepted | in-review | not implemented | SysITS_Diag_810 | Fault Injection Test / Requirement-based test | reviewed | NT | not finished | SysDiag_127
The BSW supplier shall not use the value 1 as debounce counter. If the value 1 has to be applied, it shall be agreed with Schaeffler. | B-SW_5595 | None | accepted | in-review | not implemented | SysITS_Diag_811 | Fault Injection Test / Requirement-based test | reviewed | NT | not finished | SysDiag_127
The BSW supplier shall not use the value 1 as debounce counter. If the value 1 has to be applied, it shall be agreed with Schaeffler. | B-SW_5595 | None | accepted | in-review | not implemented | SysITS_Diag_812 | Fault Injection Test / Requirement-based test | reviewed | NT | not finished | SysDiag_127
The BSW supplier shall not use the value 1 as debounce counter. If the value 1 has to be applied, it shall be agreed with Schaeffler. | B-SW_5595 | None | accepted | in-review | not implemented | SysITS_Diag_813 | Fault Injection Test / Requirement-based test | reviewed | NT | not finished | SysDiag_127
The BSW supplier shall not use the value 1 as debounce counter. If the value 1 has to be applied, it shall be agreed with Schaeffler. | B-SW_5595 | None | accepted | in-review | not implemented | SysITS_Diag_814 | Fault Injection Test / Requirement-based test | reviewed | NT | not finished | SysDiag_127
The BSW supplier shall not use the value 1 as debounce counter. If the value 1 has to be applied, it shall be agreed with Schaeffler. | B-SW_5595 | None | accepted | in-review | not implemented | SysITS_Diag_816 | Fault Injection Test / Requirement-based test | reviewed | NT | not finished | SysDiag_127
The BSW supplier shall not use the value 1 as debounce counter. If the value 1 has to be applied, it shall be agreed with Schaeffler. | B-SW_5595 | None | accepted | in-review | not implemented | SysITS_Diag_817 | Fault Injection Test / Requirement-based test | reviewed | NT | not finished | SysDiag_127
The BSW supplier shall not use the value 1 as debounce counter. If the value 1 has to be applied, it shall be agreed with Schaeffler. | B-SW_5595 | None | accepted | in-review | not implemented | SysITS_Diag_818 | Fault Injection Test / Requirement-based test | reviewed | NT | not finished | SysDiag_127
The BSW supplier shall not use the value 1 as debounce counter. If the value 1 has to be applied, it shall be agreed with Schaeffler. | B-SW_5595 | None | accepted | in-review | not implemented | SysITS_Diag_898 | Fault Injection Test / Requirement-based test | reviewed | NT | not finished | SysDiag_127
The BSW supplier shall not use the value 1 as debounce counter. If the value 1 has to be applied, it shall be agreed with Schaeffler. | B-SW_5595 | None | accepted | in-review | not implemented | SysITS_Diag_899 | Fault Injection Test / Requirement-based test | reviewed | NT | not finished | SysDiag_127
The BSW supplier shall not use the value 1 as debounce counter. If the value 1 has to be applied, it shall be agreed with Schaeffler. | B-SW_5595 | None | accepted | in-review | not implemented | SysITS_Diag_900 | Fault Injection Test / Requirement-based test | reviewed | NT | not finished | SysDiag_127
The BSW supplier shall not use the value 1 as debounce counter. If the value 1 has to be applied, it shall be agreed with Schaeffler. | B-SW_5595 | None | accepted | in-review | not implemented | SysITS_Diag_901 | Fault Injection Test / Requirement-based test | reviewed | NT | not finished | SysDiag_127
The BSW supplier shall not use the value 1 as debounce counter. If the value 1 has to be applied, it shall be agreed with Schaeffler. | B-SW_5595 | None | accepted | in-review | not implemented | SysITS_Diag_902 | Fault Injection Test / Requirement-based test | reviewed | NT | not finished | SysDiag_127
The BSW supplier shall not use the value 1 as debounce counter. If the value 1 has to be applied, it shall be agreed with Schaeffler. | B-SW_5595 | None | accepted | in-review | not implemented | SysITS_Diag_903 | Fault Injection Test / Requirement-based test | reviewed | NT | not finished | SysDiag_127
The BSW supplier shall not use the value 1 as debounce counter. If the value 1 has to be applied, it shall be agreed with Schaeffler. | B-SW_5595 | None | accepted | in-review | not implemented | SysITS_Diag_904 | Fault Injection Test / Requirement-based test | reviewed | NT | not finished | SysDiag_127
The BSW supplier shall not use the value 1 as debounce counter. If the value 1 has to be applied, it shall be agreed with Schaeffler. | B-SW_5595 | None | accepted | in-review | not implemented | SysITS_Diag_905 | Fault Injection Test / Requirement-based test | reviewed | NT | not finished | SysDiag_127
The BSW supplier shall not use the value 1 as debounce counter. If the value 1 has to be applied, it shall be agreed with Schaeffler. | B-SW_5595 | None | accepted | in-review | not implemented | SysITS_Diag_906 | Fault Injection Test / Requirement-based test | reviewed | NT | not finished | SysDiag_127
The BSW supplier shall not use the value 1 as debounce counter. If the value 1 has to be applied, it shall be agreed with Schaeffler. | B-SW_5595 | None | accepted | in-review | not implemented | SysITS_Diag_907 | Fault Injection Test / Requirement-based test | reviewed | NT | not finished | SysDiag_127
The BSW supplier shall not use the value 1 as debounce counter. If the value 1 has to be applied, it shall be agreed with Schaeffler. | B-SW_5595 | None | accepted | in-review | not implemented | SysITS_Diag_908 | Fault Injection Test / Requirement-based test | reviewed | NT | not finished | SysDiag_127
The BSW supplier shall not use the value 1 as debounce counter. If the value 1 has to be applied, it shall be agreed with Schaeffler. | B-SW_5595 | None | accepted | in-review | not implemented | SysITS_Diag_909 | Fault Injection Test / Requirement-based test | reviewed | NT | not finished | SysDiag_127
The BSW supplier shall not use the value 1 as debounce counter. If the value 1 has to be applied, it shall be agreed with Schaeffler. | B-SW_5595 | None | accepted | in-review | not implemented | SysITS_Diag_910 | Fault Injection Test / Requirement-based test | reviewed | NT | not finished | SysDiag_127
The BSW supplier shall not use the value 1 as debounce counter. If the value 1 has to be applied, it shall be agreed with Schaeffler. | B-SW_5595 | None | accepted | in-review | not implemented | SysITS_Diag_911 | Fault Injection Test / Requirement-based test | reviewed | NT | not finished | SysDiag_127
The BSW supplier shall not use the value 1 as debounce counter. If the value 1 has to be applied, it shall be agreed with Schaeffler. | B-SW_5595 | None | accepted | in-review | not implemented | SysITS_Diag_912 | Fault Injection Test / Requirement-based test | reviewed | NT | not finished | SysDiag_127
The BSW supplier shall not use the value 1 as debounce counter. If the value 1 has to be applied, it shall be agreed with Schaeffler. | B-SW_5595 | None | accepted | in-review | not implemented | SysITS_Diag_913 | Fault Injection Test / Requirement-based test | reviewed | NT | not finished | SysDiag_127
The BSW supplier shall not use the value 1 as debounce counter. If the value 1 has to be applied, it shall be agreed with Schaeffler. | B-SW_5595 | None | accepted | in-review | not implemented | SysITS_Diag_914 | Fault Injection Test / Requirement-based test | reviewed | NT | not finished | SysDiag_127
The BSW supplier shall not use the value 1 as debounce counter. If the value 1 has to be applied, it shall be agreed with Schaeffler. | B-SW_5595 | None | accepted | in-review | not implemented | SysITS_Diag_915 | Fault Injection Test / Requirement-based test | reviewed | NT | not finished | SysDiag_127
The BSW supplier shall not use the value 1 as debounce counter. If the value 1 has to be applied, it shall be agreed with Schaeffler. | B-SW_5595 | None | accepted | in-review | not implemented | SysITS_Diag_916 | Fault Injection Test / Requirement-based test | reviewed | NT | not finished | SysDiag_127
The BSW supplier shall not use the value 1 as debounce counter. If the value 1 has to be applied, it shall be agreed with Schaeffler. | B-SW_5595 | None | accepted | in-review | not implemented | SysITS_Diag_917 | Fault Injection Test / Requirement-based test | reviewed | NT | not finished | SysDiag_127
The BSW supplier shall not use the value 1 as debounce counter. If the value 1 has to be applied, it shall be agreed with Schaeffler. | B-SW_5595 | None | accepted | in-review | not implemented | SysITS_Diag_918 | Fault Injection Test / Requirement-based test | reviewed | NT | not finished | SysDiag_127
The BSW supplier shall not use the value 1 as debounce counter. If the value 1 has to be applied, it shall be agreed with Schaeffler. | B-SW_5595 | None | accepted | in-review | not implemented | SysITS_Diag_919 | Fault Injection Test / Requirement-based test | reviewed | NT | not finished | SysDiag_127
The BSW supplier shall not use the value 1 as debounce counter. If the value 1 has to be applied, it shall be agreed with Schaeffler. | B-SW_5595 | None | accepted | in-review | not implemented | SysITS_Diag_920 | Fault Injection Test / Requirement-based test | reviewed | NT | not finished | SysDiag_127
The BSW supplier shall not use the value 1 as debounce counter. If the value 1 has to be applied, it shall be agreed with Schaeffler. | B-SW_5595 | None | accepted | in-review | not implemented | SysITS_Diag_921 | Fault Injection Test / Requirement-based test | reviewed | NT | not finished | SysDiag_127
The BSW supplier shall not use the value 1 as debounce counter. If the value 1 has to be applied, it shall be agreed with Schaeffler. | B-SW_5595 | None | accepted | in-review | not implemented | SysITS_Diag_922 | Fault Injection Test / Requirement-based test | reviewed | NT | not finished | SysDiag_127
The BSW supplier shall not use the value 1 as debounce counter. If the value 1 has to be applied, it shall be agreed with Schaeffler. | B-SW_5595 | None | accepted | in-review | not implemented | SysITS_Diag_923 | Fault Injection Test / Requirement-based test | reviewed | NT | not finished | SysDiag_127
The BSW supplier shall not use the value 1 as debounce counter. If the value 1 has to be applied, it shall be agreed with Schaeffler. | B-SW_5595 | None | accepted | in-review | not implemented | SysITS_Diag_924 | Fault Injection Test / Requirement-based test | reviewed | NT | not finished | SysDiag_127
The BSW supplier shall not use the value 1 as debounce counter. If the value 1 has to be applied, it shall be agreed with Schaeffler. | B-SW_5595 | None | accepted | in-review | not implemented | SysITS_Diag_925 | Fault Injection Test / Requirement-based test | reviewed | NT | not finished | SysDiag_127
The BSW supplier shall not use the value 1 as debounce counter. If the value 1 has to be applied, it shall be agreed with Schaeffler. | B-SW_5595 | None | accepted | in-review | not implemented | SysITS_Diag_926 | Fault Injection Test / Requirement-based test | reviewed | NT | not finished | SysDiag_127
The BSW supplier shall not use the value 1 as debounce counter. If the value 1 has to be applied, it shall be agreed with Schaeffler. | B-SW_5595 | None | accepted | in-review | not implemented | SwTS_TC_485 | requirement based test | reviewed | Passed(session : 2564565) | finished |  | Swf_628
The BSW supplier shall not use the value 1 as debounce counter. If the value 1 has to be applied, it shall be agreed with Schaeffler. | B-SW_5595 | None | accepted | in-review | not implemented | SwTS_TC_498 | fault injection test | reviewed | Passed(session : 2564565) | finished |  | Swf_628
The BSW supplier shall not use the value 1 as debounce counter. If the value 1 has to be applied, it shall be agreed with Schaeffler. | B-SW_5595 | None | accepted | in-review | not implemented | SwTS_TC_514 | requirement based test / fault injection test | reviewed | Passed(session : 2564565) | finished |  | Swf_628
The BSW supplier shall not use the value 1 as debounce counter. If the value 1 has to be applied, it shall be agreed with Schaeffler. | B-SW_5595 | None | accepted | in-review | not implemented | SwTS_TC_297 | fault injection test | reviewed | Passed(session : 2564565) | finished |  | Swf_628
The BSW supplier shall not use the value 1 as debounce counter. If the value 1 has to be applied, it shall be agreed with Schaeffler. | B-SW_5595 | None | accepted | in-review | not implemented | SwTS_TC_481 | fault injection test | reviewed | Passed(session : 2564565) | finished |  | Swf_628
The BSW supplier shall not use the value 1 as debounce counter. If the value 1 has to be applied, it shall be agreed with Schaeffler. | B-SW_5595 | None | accepted | in-review | not implemented | SwTS_TC_486 | requirement based test | reviewed | Passed(session : 2564565) | finished |  | Swf_628
The BSW supplier shall not use the value 1 as debounce counter. If the value 1 has to be applied, it shall be agreed with Schaeffler. | B-SW_5595 | None | accepted | in-review | not implemented | SwTS_TC_489 | requirement based test | reviewed | Passed(session : 2564565) | finished |  | Swf_628
The BSW supplier shall not use the value 1 as debounce counter. If the value 1 has to be applied, it shall be agreed with Schaeffler. | B-SW_5595 | None | accepted | in-review | not implemented | SwTS_TC_1205 | requirement based test / fault injection test | reviewed | Passed(session : 2564565) | finished |  | Swf_628
The BSW supplier shall not use the value 1 as debounce counter. If the value 1 has to be applied, it shall be agreed with Schaeffler. | B-SW_5595 | None | accepted | in-review | not implemented | SwTS_TC_1294 | requirement based test | reviewed | Passed(session : 2564565) | finished |  | Swf_628
The BSW supplier shall not use the value 1 as debounce counter. If the value 1 has to be applied, it shall be agreed with Schaeffler. | B-SW_5595 | None | accepted | in-review | not implemented | SwTS_Diag_887 | requirement based test | reviewed | Passed(session : 2564568) | finished |  | Swf_628
The BSW supplier shall not use the value 1 as debounce counter. If the value 1 has to be applied, it shall be agreed with Schaeffler. | B-SW_5595 | None | accepted | in-review | not implemented | SwTS_TC_485 | requirement based test | reviewed | Passed(session : 2564565) | finished |  | Swf_630
The BSW supplier shall not use the value 1 as debounce counter. If the value 1 has to be applied, it shall be agreed with Schaeffler. | B-SW_5595 | None | accepted | in-review | not implemented | SwTS_TC_494 | fault injection test | reviewed | Passed(session : 2564565) | finished |  | Swf_630
The BSW supplier shall not use the value 1 as debounce counter. If the value 1 has to be applied, it shall be agreed with Schaeffler. | B-SW_5595 | None | accepted | in-review | not implemented | SwTS_TC_514 | requirement based test / fault injection test | reviewed | Passed(session : 2564565) | finished |  | Swf_630
The BSW supplier shall not use the value 1 as debounce counter. If the value 1 has to be applied, it shall be agreed with Schaeffler. | B-SW_5595 | None | accepted | in-review | not implemented | SwTS_TC_297 | fault injection test | reviewed | Passed(session : 2564565) | finished |  | Swf_630
The BSW supplier shall not use the value 1 as debounce counter. If the value 1 has to be applied, it shall be agreed with Schaeffler. | B-SW_5595 | None | accepted | in-review | not implemented | SwTS_TC_481 | fault injection test | reviewed | Passed(session : 2564565) | finished |  | Swf_630
The BSW supplier shall not use the value 1 as debounce counter. If the value 1 has to be applied, it shall be agreed with Schaeffler. | B-SW_5595 | None | accepted | in-review | not implemented | SwTS_TC_486 | requirement based test | reviewed | Passed(session : 2564565) | finished |  | Swf_630
The BSW supplier shall not use the value 1 as debounce counter. If the value 1 has to be applied, it shall be agreed with Schaeffler. | B-SW_5595 | None | accepted | in-review | not implemented | SwTS_TC_489 | requirement based test | reviewed | Passed(session : 2564565) | finished |  | Swf_630
The BSW supplier shall not use the value 1 as debounce counter. If the value 1 has to be applied, it shall be agreed with Schaeffler. | B-SW_5595 | None | accepted | in-review | not implemented | SwTS_TC_498 | fault injection test | reviewed | Passed(session : 2564565) | finished |  | Swf_630
The BSW supplier shall not use the value 1 as debounce counter. If the value 1 has to be applied, it shall be agreed with Schaeffler. | B-SW_5595 | None | accepted | in-review | not implemented | SwTS_TC_1205 | requirement based test / fault injection test | reviewed | Passed(session : 2564565) | finished |  | Swf_630
The BSW supplier shall not use the value 1 as debounce counter. If the value 1 has to be applied, it shall be agreed with Schaeffler. | B-SW_5595 | None | accepted | in-review | not implemented | SwTS_TC_1294 | requirement based test | reviewed | Passed(session : 2564565) | finished |  | Swf_630
The BSW supplier shall not use the value 1 as debounce counter. If the value 1 has to be applied, it shall be agreed with Schaeffler. | B-SW_5595 | None | accepted | in-review | not implemented | SwTS_Diag_889 | requirement based test | reviewed | Passed(session : 2564568) | finished |  | Swf_630
The BSW supplier shall not use the value 1 as debounce counter. If the value 1 has to be applied, it shall be agreed with Schaeffler. | B-SW_5595 | None | accepted | in-review | not implemented | SwTS_Diag_892 | requirement based test | reviewed | Passed(session : 2564568) | finished |  | Swf_633
The BSW supplier shall not use the value 1 as debounce counter. If the value 1 has to be applied, it shall be agreed with Schaeffler. | B-SW_5595 | None | accepted | in-review | not implemented | SwTS_TC_308 | requirement based test | reviewed | Passed(session : 2564565) | finished |  | Swf_635
The BSW supplier shall not use the value 1 as debounce counter. If the value 1 has to be applied, it shall be agreed with Schaeffler. | B-SW_5595 | None | accepted | in-review | not implemented | SwTS_TC_513 | fault injection test | reviewed | Passed(session : 2564565) | finished |  | Swf_635
The BSW supplier shall not use the value 1 as debounce counter. If the value 1 has to be applied, it shall be agreed with Schaeffler. | B-SW_5595 | None | accepted | in-review | not implemented | SwTS_TC_514 | requirement based test / fault injection test | reviewed | Passed(session : 2564565) | finished |  | Swf_635
The BSW supplier shall not use the value 1 as debounce counter. If the value 1 has to be applied, it shall be agreed with Schaeffler. | B-SW_5595 | None | accepted | in-review | not implemented | SwTS_Diag_894 | requirement based test | reviewed | Passed(session : 2564568) | finished |  | Swf_635
The BSW supplier shall not use the value 1 as debounce counter. If the value 1 has to be applied, it shall be agreed with Schaeffler. | B-SW_5595 | None | accepted | in-review | not implemented | SwTS_Diag_907 | requirement based test | reviewed | Passed(session : 2564568) | finished |  | Swf_636
The BSW supplier shall not use the value 1 as debounce counter. If the value 1 has to be applied, it shall be agreed with Schaeffler. | B-SW_5595 | None | accepted | in-review | not implemented | SwTS_Diag_908 | requirement based test | reviewed | Passed(session : 2564572) | finished |  | Swf_636
The BSW supplier shall not use the value 1 as debounce counter. If the value 1 has to be applied, it shall be agreed with Schaeffler. | B-SW_5595 | None | accepted | in-review | not implemented | SwTS_Diag_909 | requirement based test | reviewed | Passed(session : 2564568) | finished |  | Swf_636
The BSW supplier shall not use the value 1 as debounce counter. If the value 1 has to be applied, it shall be agreed with Schaeffler. | B-SW_5595 | None | accepted | in-review | not implemented | SwTS_Diag_910 | requirement based test | reviewed | Passed(session : 2564568) | finished |  | Swf_636
The BSW supplier shall not use the value 1 as debounce counter. If the value 1 has to be applied, it shall be agreed with Schaeffler. | B-SW_5595 | None | accepted | in-review | not implemented | SwTS_Diag_911 | requirement based test | reviewed | Passed(session : 2564572) | finished |  | Swf_636
The BSW supplier shall not use the value 1 as debounce counter. If the value 1 has to be applied, it shall be agreed with Schaeffler. | B-SW_5595 | None | accepted | in-review | not implemented | SwTS_Diag_912 | requirement based test | reviewed | Passed(session : 2564568) | finished |  | Swf_636
The BSW supplier shall not use the value 1 as debounce counter. If the value 1 has to be applied, it shall be agreed with Schaeffler. | B-SW_5595 | None | accepted | in-review | not implemented | SwTS_Diag_913 | requirement based test | reviewed | Passed(session : 2564568) | finished |  | Swf_636
The BSW supplier shall not use the value 1 as debounce counter. If the value 1 has to be applied, it shall be agreed with Schaeffler. | B-SW_5595 | None | accepted | in-review | not implemented | SwTS_Diag_914 | requirement based test | reviewed | Passed(session : 2564572) | finished |  | Swf_636
The BSW supplier shall not use the value 1 as debounce counter. If the value 1 has to be applied, it shall be agreed with Schaeffler. | B-SW_5595 | None | accepted | in-review | not implemented | SwTS_Diag_915 | requirement based test | reviewed | Passed(session : 2564568) | finished |  | Swf_636
The BSW supplier shall not use the value 1 as debounce counter. If the value 1 has to be applied, it shall be agreed with Schaeffler. | B-SW_5595 | None | accepted | in-review | not implemented | SwTS_TC_308 | requirement based test | reviewed | Passed(session : 2564565) | finished |  | Swf_639
The BSW supplier shall not use the value 1 as debounce counter. If the value 1 has to be applied, it shall be agreed with Schaeffler. | B-SW_5595 | None | accepted | in-review | not implemented | SwTS_TC_513 | fault injection test | reviewed | Passed(session : 2564565) | finished |  | Swf_639
The BSW supplier shall not use the value 1 as debounce counter. If the value 1 has to be applied, it shall be agreed with Schaeffler. | B-SW_5595 | None | accepted | in-review | not implemented | SwTS_TC_514 | requirement based test / fault injection test | reviewed | Passed(session : 2564565) | finished |  | Swf_639
The BSW supplier shall not use the value 1 as debounce counter. If the value 1 has to be applied, it shall be agreed with Schaeffler. | B-SW_5595 | None | accepted | in-review | not implemented | SwTS_Diag_917 | requirement based test | reviewed | Passed(session : 2564573) | finished |  | Swf_639
The BSW supplier shall not use the value 1 as debounce counter. If the value 1 has to be applied, it shall be agreed with Schaeffler. | B-SW_5595 | None | accepted | in-review | not implemented | SwTS_Diag_967 | requirement based test | reviewed | Passed(session : 2564568) | finished |  | Swf_645
The BSW supplier shall not use the value 1 as debounce counter. If the value 1 has to be applied, it shall be agreed with Schaeffler. | B-SW_5595 | None | accepted | in-review | not implemented | SwTS_Diag_968 | requirement based test | reviewed | Passed(session : 2564570) | finished |  | Swf_645
The BSW supplier shall not use the value 1 as debounce counter. If the value 1 has to be applied, it shall be agreed with Schaeffler. | B-SW_5595 | None | accepted | in-review | not implemented | SwTS_Diag_969 | requirement based test | reviewed | Passed(session : 2564568) | finished |  | Swf_645
The BSW supplier shall not use the value 1 as debounce counter. If the value 1 has to be applied, it shall be agreed with Schaeffler. | B-SW_5595 | None | accepted | in-review | not implemented | SwTS_Diag_970 | requirement based test | reviewed | Passed(session : 2564572) | finished |  | Swf_645
The BSW supplier shall not use the value 1 as debounce counter. If the value 1 has to be applied, it shall be agreed with Schaeffler. | B-SW_5595 | None | accepted | in-review | not implemented | SwTS_Diag_971 | requirement based test | reviewed | Passed(session : 2564568) | finished |  | Swf_645
The BSW supplier shall not use the value 1 as debounce counter. If the value 1 has to be applied, it shall be agreed with Schaeffler. | B-SW_5595 | None | accepted | in-review | not implemented | SwTS_Diag_972 | requirement based test | reviewed | Passed(session : 2564572) | finished |  | Swf_645
The BSW supplier shall not use the value 1 as debounce counter. If the value 1 has to be applied, it shall be agreed with Schaeffler. | B-SW_5595 | None | accepted | in-review | not implemented | SwTS_Diag_973 | requirement based test | reviewed | Passed(session : 2564568) | finished |  | Swf_645
The BSW supplier shall not use the value 1 as debounce counter. If the value 1 has to be applied, it shall be agreed with Schaeffler. | B-SW_5595 | None | accepted | in-review | not implemented | SwTS_Diag_974 | requirement based test | reviewed | Passed(session : 2564568) | finished |  | Swf_645
The BSW supplier shall not use the value 1 as debounce counter. If the value 1 has to be applied, it shall be agreed with Schaeffler. | B-SW_5595 | None | accepted | in-review | not implemented | SwTS_Diag_975 | requirement based test | reviewed | Passed(session : 2564568) | finished |  | Swf_645
The BSW supplier shall not use the value 1 as debounce counter. If the value 1 has to be applied, it shall be agreed with Schaeffler. | B-SW_5595 | None | accepted | in-review | not implemented | SwTS_Diag_976 | requirement based test | reviewed | Passed(session : 2564572) | finished |  | Swf_645
The BSW supplier shall not use the value 1 as debounce counter. If the value 1 has to be applied, it shall be agreed with Schaeffler. | B-SW_5595 | None | accepted | in-review | not implemented | SwTS_Diag_977 | requirement based test | reviewed | Passed(session : 2564568) | finished |  | Swf_645
The BSW supplier shall not use the value 1 as debounce counter. If the value 1 has to be applied, it shall be agreed with Schaeffler. | B-SW_5595 | None | accepted | in-review | not implemented | SwTS_Diag_978 | requirement based test | reviewed | Passed(session : 2564568) | finished |  | Swf_645
The BSW supplier shall not use the value 1 as debounce counter. If the value 1 has to be applied, it shall be agreed with Schaeffler. | B-SW_5595 | None | accepted | in-review | not implemented | SwTS_Diag_979 | requirement based test | reviewed | Passed(session : 2564572) | finished |  | Swf_645
The BSW supplier shall not use the value 1 as debounce counter. If the value 1 has to be applied, it shall be agreed with Schaeffler. | B-SW_5595 | None | accepted | in-review | not implemented | SwTS_Diag_980 | requirement based test | reviewed | Passed(session : 2564568) | finished |  | Swf_645
The BSW supplier shall not use the value 1 as debounce counter. If the value 1 has to be applied, it shall be agreed with Schaeffler. | B-SW_5595 | None | accepted | in-review | not implemented | SwTS_Diag_981 | requirement based test | reviewed | Passed(session : 2564568) | finished |  | Swf_646
The BSW supplier shall not use the value 1 as debounce counter. If the value 1 has to be applied, it shall be agreed with Schaeffler. | B-SW_5595 | None | accepted | in-review | not implemented | SwTS_Diag_982 | requirement based test | reviewed | Passed(session : 2564570) | finished |  | Swf_646
The BSW supplier shall not use the value 1 as debounce counter. If the value 1 has to be applied, it shall be agreed with Schaeffler. | B-SW_5595 | None | accepted | in-review | not implemented | SwTS_Diag_983 | requirement based test | reviewed | Passed(session : 2564570) | finished |  | Swf_646
The BSW supplier shall not use the value 1 as debounce counter. If the value 1 has to be applied, it shall be agreed with Schaeffler. | B-SW_5595 | None | accepted | in-review | not implemented | SwTS_Diag_984 | requirement based test | reviewed | Passed(session : 2564568) | finished |  | Swf_646
The BSW supplier shall not use the value 1 as debounce counter. If the value 1 has to be applied, it shall be agreed with Schaeffler. | B-SW_5595 | None | accepted | in-review | not implemented | SwTS_Diag_985 | requirement based test | reviewed | Passed(session : 2564572) | finished |  | Swf_646
The BSW supplier shall not use the value 1 as debounce counter. If the value 1 has to be applied, it shall be agreed with Schaeffler. | B-SW_5595 | None | accepted | in-review | not implemented | SwTS_Diag_986 | requirement based test | reviewed | Passed(session : 2564568) | finished |  | Swf_646
The BSW supplier shall not use the value 1 as debounce counter. If the value 1 has to be applied, it shall be agreed with Schaeffler. | B-SW_5595 | None | accepted | in-review | not implemented | SwTS_Diag_987 | requirement based test | reviewed | Passed(session : 2564572) | finished |  | Swf_646
The BSW supplier shall not use the value 1 as debounce counter. If the value 1 has to be applied, it shall be agreed with Schaeffler. | B-SW_5595 | None | accepted | in-review | not implemented | SwTS_Diag_988 | requirement based test | reviewed | Passed(session : 2564568) | finished |  | Swf_646
The BSW supplier shall not use the value 1 as debounce counter. If the value 1 has to be applied, it shall be agreed with Schaeffler. | B-SW_5595 | None | accepted | in-review | not implemented | SwTS_Diag_989 | requirement based test | reviewed | Passed(session : 2564568) | finished |  | Swf_646
The BSW supplier shall not use the value 1 as debounce counter. If the value 1 has to be applied, it shall be agreed with Schaeffler. | B-SW_5595 | None | accepted | in-review | not implemented | SwTS_Diag_990 | requirement based test | reviewed | Passed(session : 2564568) | finished |  | Swf_646
The BSW supplier shall not use the value 1 as debounce counter. If the value 1 has to be applied, it shall be agreed with Schaeffler. | B-SW_5595 | None | accepted | in-review | not implemented | SwTS_Diag_991 | requirement based test | reviewed | Passed(session : 2564572) | finished |  | Swf_646
The BSW supplier shall not use the value 1 as debounce counter. If the value 1 has to be applied, it shall be agreed with Schaeffler. | B-SW_5595 | None | accepted | in-review | not implemented | SwTS_Diag_992 | requirement based test | reviewed | Passed(session : 2564568) | finished |  | Swf_646
The BSW supplier shall not use the value 1 as debounce counter. If the value 1 has to be applied, it shall be agreed with Schaeffler. | B-SW_5595 | None | accepted | in-review | not implemented | SwTS_Diag_993 | requirement based test | reviewed | Passed(session : 2564568) | finished |  | Swf_646
The BSW supplier shall not use the value 1 as debounce counter. If the value 1 has to be applied, it shall be agreed with Schaeffler. | B-SW_5595 | None | accepted | in-review | not implemented | SwTS_Diag_994 | requirement based test | reviewed | Passed(session : 2564572) | finished |  | Swf_646
The BSW supplier shall not use the value 1 as debounce counter. If the value 1 has to be applied, it shall be agreed with Schaeffler. | B-SW_5595 | None | accepted | in-review | not implemented | SwTS_Diag_995 | requirement based test | reviewed | Passed(session : 2564568) | finished |  | Swf_646
The BSW supplier shall not use the value 1 as debounce counter. If the value 1 has to be applied, it shall be agreed with Schaeffler. | B-SW_5595 | None | accepted | in-review | not implemented | SwTS_Diag_712 | requirement based test | reviewed | Passed(session : 2564573) | finished |  | Swf_577
The BSW supplier shall not use the value 1 as debounce counter. If the value 1 has to be applied, it shall be agreed with Schaeffler. | B-SW_5595 | None | accepted | in-review | not implemented | SwTS_Diag_713 | requirement based test | reviewed | Passed(session : 2564568) | finished |  | Swf_577
The BSW supplier shall not use the value 1 as debounce counter. If the value 1 has to be applied, it shall be agreed with Schaeffler. | B-SW_5595 | None | accepted | in-review | not implemented | SwTS_Diag_1045 | requirement based test | reviewed | Passed(session : 2564568) | finished |  | Swf_577
The BSW supplier shall not use the value 1 as debounce counter. If the value 1 has to be applied, it shall be agreed with Schaeffler. | B-SW_5595 | None | accepted | in-review | not implemented | SwTS_Diag_1143 | requirement based test | reviewed | Passed(session : 2564568) | finished |  | Swf_577
The BSW supplier shall not use the value 1 as debounce counter. If the value 1 has to be applied, it shall be agreed with Schaeffler. | B-SW_5595 | None | accepted | in-review | not implemented | SwTS_Diag_755 | requirement based test | reviewed | Passed(session : 2564568) | finished |  | Swf_593
The BSW supplier shall not use the value 1 as debounce counter. If the value 1 has to be applied, it shall be agreed with Schaeffler. | B-SW_5595 | None | accepted | in-review | not implemented | SwTS_Diag_756 | requirement based test | reviewed | Passed(session : 2564568) | finished |  | Swf_593
The BSW supplier shall not use the value 1 as debounce counter. If the value 1 has to be applied, it shall be agreed with Schaeffler. | B-SW_5595 | None | accepted | in-review | not implemented | SwTS_Diag_757 | requirement based test | reviewed | Passed(session : 2564568) | finished |  | Swf_593
The BSW supplier shall not use the value 1 as debounce counter. If the value 1 has to be applied, it shall be agreed with Schaeffler. | B-SW_5595 | None | accepted | in-review | not implemented | SwTS_Diag_752 | requirement based test | reviewed | Passed(session : 2564568) | finished |  | Swf_594
The BSW supplier shall not use the value 1 as debounce counter. If the value 1 has to be applied, it shall be agreed with Schaeffler. | B-SW_5595 | None | accepted | in-review | not implemented | SwTS_TC_1530 | requirement based test | reviewed | Passed(session : 2564564) | finished |  | Swf_594
The BSW supplier shall not use the value 1 as debounce counter. If the value 1 has to be applied, it shall be agreed with Schaeffler. | B-SW_5595 | None | accepted | in-review | not implemented | SwTS_TC_1489 | requirement based test | reviewed | Passed(session : 2564564) | finished |  | Swf_594
The BSW supplier shall not use the value 1 as debounce counter. If the value 1 has to be applied, it shall be agreed with Schaeffler. | B-SW_5595 | None | accepted | in-review | not implemented | SwTS_Diag_753 | requirement based test | reviewed | Passed(session : 2564568) | finished |  | Swf_594
The BSW supplier shall not use the value 1 as debounce counter. If the value 1 has to be applied, it shall be agreed with Schaeffler. | B-SW_5595 | None | accepted | in-review | not implemented | SwTS_Diag_754 | requirement based test | reviewed | Passed(session : 2564568) | finished |  | Swf_594
The BSW supplier shall not use the value 1 as debounce counter. If the value 1 has to be applied, it shall be agreed with Schaeffler. | B-SW_5595 | None | accepted | in-review | not implemented | SwTS_Diag_868 | requirement based test | reviewed | Passed(session : 2564568) | finished |  | Swf_623
The BSW supplier shall not use the value 1 as debounce counter. If the value 1 has to be applied, it shall be agreed with Schaeffler. | B-SW_5595 | None | accepted | in-review | not implemented | SwTS_Diag_869 | requirement based test | reviewed | Passed(session : 2564568) | finished |  | Swf_623
The BSW supplier shall not use the value 1 as debounce counter. If the value 1 has to be applied, it shall be agreed with Schaeffler. | B-SW_5595 | None | accepted | in-review | not implemented | SwTS_Diag_870 | requirement based test | reviewed | Passed(session : 2564570) | finished |  | Swf_623
The BSW supplier shall not use the value 1 as debounce counter. If the value 1 has to be applied, it shall be agreed with Schaeffler. | B-SW_5595 | None | accepted | in-review | not implemented | SwTS_Diag_551 | requirement based test | reviewed | Passed(session : 2564568) | finished |  | Swf_562
The BSW supplier shall not use the value 1 as debounce counter. If the value 1 has to be applied, it shall be agreed with Schaeffler. | B-SW_5595 | None | accepted | in-review | not implemented | SwTS_Diag_1126 | requirement based test | reviewed | NT | not finished |  | Swf_562
The BSW supplier shall not use the value 1 as debounce counter. If the value 1 has to be applied, it shall be agreed with Schaeffler. | B-SW_5595 | None | accepted | in-review | not implemented | SwTS_Diag_552 | requirement based test | reviewed | Passed(session : 2564572) | finished |  | Swf_562
The BSW supplier shall not use the value 1 as debounce counter. If the value 1 has to be applied, it shall be agreed with Schaeffler. | B-SW_5595 | None | accepted | in-review | not implemented | SwTS_Diag_553 | requirement based test | reviewed | Passed(session : 2564568) | finished |  | Swf_562
The BSW supplier shall not use the value 1 as debounce counter. If the value 1 has to be applied, it shall be agreed with Schaeffler. | B-SW_5595 | None | accepted | in-review | not implemented | SwTS_Diag_554 | requirement based test | reviewed | Passed(session : 2564568) | finished |  | Swf_562
The BSW supplier shall not use the value 1 as debounce counter. If the value 1 has to be applied, it shall be agreed with Schaeffler. | B-SW_5595 | None | accepted | in-review | not implemented | SwTS_Diag_555 | requirement based test | reviewed | Passed(session : 2564572) | finished |  | Swf_562
The BSW supplier shall not use the value 1 as debounce counter. If the value 1 has to be applied, it shall be agreed with Schaeffler. | B-SW_5595 | None | accepted | in-review | not implemented | SwTS_Diag_556 | requirement based test | reviewed | Passed(session : 2564568) | finished |  | Swf_562
The BSW supplier shall not use the value 1 as debounce counter. If the value 1 has to be applied, it shall be agreed with Schaeffler. | B-SW_5595 | None | accepted | in-review | not implemented | SwTS_Diag_557 | requirement based test | reviewed | Passed(session : 2564568) | finished |  | Swf_562
The BSW supplier shall not use the value 1 as debounce counter. If the value 1 has to be applied, it shall be agreed with Schaeffler. | B-SW_5595 | None | accepted | in-review | not implemented | SwTS_Diag_558 | requirement based test | reviewed | Passed(session : 2564568) | finished |  | Swf_562
The BSW supplier shall not use the value 1 as debounce counter. If the value 1 has to be applied, it shall be agreed with Schaeffler. | B-SW_5595 | None | accepted | in-review | not implemented | SwTS_Diag_559 | requirement based test | reviewed | Passed(session : 2564572) | finished |  | Swf_562
The BSW supplier shall not use the value 1 as debounce counter. If the value 1 has to be applied, it shall be agreed with Schaeffler. | B-SW_5595 | None | accepted | in-review | not implemented | SwTS_Diag_560 | requirement based test | reviewed | Passed(session : 2564568) | finished |  | Swf_562
The BSW supplier shall not use the value 1 as debounce counter. If the value 1 has to be applied, it shall be agreed with Schaeffler. | B-SW_5595 | None | accepted | in-review | not implemented | SwTS_Diag_561 | requirement based test | reviewed | Passed(session : 2564568) | finished |  | Swf_562
The BSW supplier shall not use the value 1 as debounce counter. If the value 1 has to be applied, it shall be agreed with Schaeffler. | B-SW_5595 | None | accepted | in-review | not implemented | SwTS_Diag_562 | requirement based test | reviewed | Passed(session : 2564572) | finished |  | Swf_562
The BSW supplier shall not use the value 1 as debounce counter. If the value 1 has to be applied, it shall be agreed with Schaeffler. | B-SW_5595 | None | accepted | in-review | not implemented | SwTS_Diag_563 | requirement based test | reviewed | Passed(session : 2564568) | finished |  | Swf_562
The BSW supplier shall not use the value 1 as debounce counter. If the value 1 has to be applied, it shall be agreed with Schaeffler. | B-SW_5595 | None | accepted | in-review | not implemented | SwTS_Diag_564 | requirement based test | reviewed | Passed(session : 2564568) | finished |  | Swf_562
The BSW supplier shall not use the value 1 as debounce counter. If the value 1 has to be applied, it shall be agreed with Schaeffler. | B-SW_5595 | None | accepted | in-review | not implemented | SwTS_Diag_565 | requirement based test | reviewed | Passed(session : 2564568) | finished |  | Swf_562
The BSW supplier shall not use the value 1 as debounce counter. If the value 1 has to be applied, it shall be agreed with Schaeffler. | B-SW_5595 | None | accepted | in-review | not implemented | SwTS_Diag_566 | requirement based test | reviewed | Passed(session : 2564568) | finished |  | Swf_562
The BSW supplier shall not use the value 1 as debounce counter. If the value 1 has to be applied, it shall be agreed with Schaeffler. | B-SW_5595 | None | accepted | in-review | not implemented | SwTS_Diag_567 | requirement based test | reviewed | Passed(session : 2564572) | finished |  | Swf_562
The BSW supplier shall not use the value 1 as debounce counter. If the value 1 has to be applied, it shall be agreed with Schaeffler. | B-SW_5595 | None | accepted | in-review | not implemented | SwTS_Diag_568 | requirement based test | reviewed | Passed(session : 2564568) | finished |  | Swf_562
The BSW supplier shall not use the value 1 as debounce counter. If the value 1 has to be applied, it shall be agreed with Schaeffler. | B-SW_5595 | None | accepted | in-review | not implemented | SwTS_Diag_569 | requirement based test | reviewed | Passed(session : 2564568) | finished |  | Swf_562
The BSW supplier shall not use the value 1 as debounce counter. If the value 1 has to be applied, it shall be agreed with Schaeffler. | B-SW_5595 | None | accepted | in-review | not implemented | SwTS_Diag_570 | requirement based test | reviewed | Passed(session : 2564572) | finished |  | Swf_562
The BSW supplier shall not use the value 1 as debounce counter. If the value 1 has to be applied, it shall be agreed with Schaeffler. | B-SW_5595 | None | accepted | in-review | not implemented | SwTS_Diag_571 | requirement based test | reviewed | Passed(session : 2564568) | finished |  | Swf_562
The BSW supplier shall not use the value 1 as debounce counter. If the value 1 has to be applied, it shall be agreed with Schaeffler. | B-SW_5595 | None | accepted | in-review | not implemented | SwTS_Diag_572 | requirement based test | reviewed | Passed(session : 2564568) | finished |  | Swf_562
The BSW supplier shall not use the value 1 as debounce counter. If the value 1 has to be applied, it shall be agreed with Schaeffler. | B-SW_5595 | None | accepted | in-review | not implemented | SwTS_Diag_573 | requirement based test | reviewed | Passed(session : 2564568) | finished |  | Swf_562
The BSW supplier shall not use the value 1 as debounce counter. If the value 1 has to be applied, it shall be agreed with Schaeffler. | B-SW_5595 | None | accepted | in-review | not implemented | SwTS_Diag_574 | requirement based test | reviewed | Passed(session : 2564568) | finished |  | Swf_562
The BSW supplier shall not use the value 1 as debounce counter. If the value 1 has to be applied, it shall be agreed with Schaeffler. | B-SW_5595 | None | accepted | in-review | not implemented | SwTS_Diag_575 | requirement based test | reviewed | Passed(session : 2564572) | finished |  | Swf_562
The BSW supplier shall not use the value 1 as debounce counter. If the value 1 has to be applied, it shall be agreed with Schaeffler. | B-SW_5595 | None | accepted | in-review | not implemented | SwTS_Diag_576 | requirement based test | reviewed | Passed(session : 2564568) | finished |  | Swf_562
The BSW supplier shall not use the value 1 as debounce counter. If the value 1 has to be applied, it shall be agreed with Schaeffler. | B-SW_5595 | None | accepted | in-review | not implemented | SwTS_Diag_577 | requirement based test | reviewed | Passed(session : 2564568) | finished |  | Swf_562
The BSW supplier shall not use the value 1 as debounce counter. If the value 1 has to be applied, it shall be agreed with Schaeffler. | B-SW_5595 | None | accepted | in-review | not implemented | SwTS_Diag_578 | requirement based test | reviewed | Passed(session : 2564572) | finished |  | Swf_562
The BSW supplier shall not use the value 1 as debounce counter. If the value 1 has to be applied, it shall be agreed with Schaeffler. | B-SW_5595 | None | accepted | in-review | not implemented | SwTS_Diag_579 | requirement based test | reviewed | Passed(session : 2564568) | finished |  | Swf_562
The BSW supplier shall not use the value 1 as debounce counter. If the value 1 has to be applied, it shall be agreed with Schaeffler. | B-SW_5595 | None | accepted | in-review | not implemented | SwTS_Diag_580 | requirement based test | reviewed | Passed(session : 2564568) | finished |  | Swf_562
The BSW supplier shall not use the value 1 as debounce counter. If the value 1 has to be applied, it shall be agreed with Schaeffler. | B-SW_5595 | None | accepted | in-review | not implemented | SwTS_Diag_581 | requirement based test | reviewed | Passed(session : 2564568) | finished |  | Swf_562
The BSW supplier shall not use the value 1 as debounce counter. If the value 1 has to be applied, it shall be agreed with Schaeffler. | B-SW_5595 | None | accepted | in-review | not implemented | SwTS_Diag_582 | requirement based test | reviewed | Passed(session : 2564568) | finished |  | Swf_562
The BSW supplier shall not use the value 1 as debounce counter. If the value 1 has to be applied, it shall be agreed with Schaeffler. | B-SW_5595 | None | accepted | in-review | not implemented | SwTS_Diag_583 | requirement based test | reviewed | Passed(session : 2564572) | finished |  | Swf_562
The BSW supplier shall not use the value 1 as debounce counter. If the value 1 has to be applied, it shall be agreed with Schaeffler. | B-SW_5595 | None | accepted | in-review | not implemented | SwTS_Diag_584 | requirement based test | reviewed | Passed(session : 2564568) | finished |  | Swf_562
The BSW supplier shall not use the value 1 as debounce counter. If the value 1 has to be applied, it shall be agreed with Schaeffler. | B-SW_5595 | None | accepted | in-review | not implemented | SwTS_Diag_585 | requirement based test | reviewed | Passed(session : 2564572) | finished |  | Swf_562
The BSW supplier shall not use the value 1 as debounce counter. If the value 1 has to be applied, it shall be agreed with Schaeffler. | B-SW_5595 | None | accepted | in-review | not implemented | SwTS_Diag_586 | requirement based test | reviewed | Passed(session : 2564568) | finished |  | Swf_562
The BSW supplier shall not use the value 1 as debounce counter. If the value 1 has to be applied, it shall be agreed with Schaeffler. | B-SW_5595 | None | accepted | in-review | not implemented | SwTS_Diag_587 | requirement based test | reviewed | Passed(session : 2564568) | finished |  | Swf_562
The BSW supplier shall not use the value 1 as debounce counter. If the value 1 has to be applied, it shall be agreed with Schaeffler. | B-SW_5595 | None | accepted | in-review | not implemented | SwTS_Diag_588 | requirement based test | reviewed | Passed(session : 2564572) | finished |  | Swf_562
The BSW supplier shall not use the value 1 as debounce counter. If the value 1 has to be applied, it shall be agreed with Schaeffler. | B-SW_5595 | None | accepted | in-review | not implemented | SwTS_Diag_589 | requirement based test | reviewed | Passed(session : 2564568) | finished |  | Swf_562
The BSW supplier shall not use the value 1 as debounce counter. If the value 1 has to be applied, it shall be agreed with Schaeffler. | B-SW_5595 | None | accepted | in-review | not implemented | SwTS_Diag_590 | requirement based test | reviewed | Passed(session : 2564568) | finished |  | Swf_562
The BSW supplier shall not use the value 1 as debounce counter. If the value 1 has to be applied, it shall be agreed with Schaeffler. | B-SW_5595 | None | accepted | in-review | not implemented | SwTS_Diag_591 | requirement based test | reviewed | Passed(session : 2564572) | finished |  | Swf_562
The BSW supplier shall not use the value 1 as debounce counter. If the value 1 has to be applied, it shall be agreed with Schaeffler. | B-SW_5595 | None | accepted | in-review | not implemented | SwTS_Diag_592 | requirement based test | reviewed | Passed(session : 2564568) | finished |  | Swf_562
The BSW supplier shall not use the value 1 as debounce counter. If the value 1 has to be applied, it shall be agreed with Schaeffler. | B-SW_5595 | None | accepted | in-review | not implemented | SwTS_Diag_593 | requirement based test | reviewed | Passed(session : 2564568) | finished |  | Swf_562
The BSW supplier shall not use the value 1 as debounce counter. If the value 1 has to be applied, it shall be agreed with Schaeffler. | B-SW_5595 | None | accepted | in-review | not implemented | SwTS_Diag_594 | requirement based test | reviewed | Passed(session : 2564568) | finished |  | Swf_562
The BSW supplier shall not use the value 1 as debounce counter. If the value 1 has to be applied, it shall be agreed with Schaeffler. | B-SW_5595 | None | accepted | in-review | not implemented | SwTS_Diag_595 | requirement based test | reviewed | Passed(session : 2564568) | finished |  | Swf_562
The BSW supplier shall not use the value 1 as debounce counter. If the value 1 has to be applied, it shall be agreed with Schaeffler. | B-SW_5595 | None | accepted | in-review | not implemented | SwTS_Diag_596 | requirement based test | reviewed | Passed(session : 2564568) | finished |  | Swf_562
The BSW supplier shall not use the value 1 as debounce counter. If the value 1 has to be applied, it shall be agreed with Schaeffler. | B-SW_5595 | None | accepted | in-review | not implemented | SwTS_Diag_1125 | requirement based test | reviewed | NT | not finished |  | Swf_562
The BSW supplier shall not use the value 1 as debounce counter. If the value 1 has to be applied, it shall be agreed with Schaeffler. | B-SW_5595 | None | accepted | in-review | not implemented | SwTS_Diag_1127 | requirement based test | reviewed | NT | not finished |  | Swf_562
The BSW supplier shall not use the value 1 as debounce counter. If the value 1 has to be applied, it shall be agreed with Schaeffler. | B-SW_5595 | None | accepted | in-review | not implemented | n/a | n/a | n/a | NT | not finished |  | Swf_562
The BSW supplier shall not use the value 1 as debounce counter. If the value 1 has to be applied, it shall be agreed with Schaeffler. | B-SW_5595 | None | accepted | in-review | not implemented | SwTS_Diag_1129 | requirement based test | reviewed | NT | not finished |  | Swf_562
The BSW supplier shall not use the value 1 as debounce counter. If the value 1 has to be applied, it shall be agreed with Schaeffler. | B-SW_5595 | None | accepted | in-review | not implemented | n/a | n/a | n/a | NT | not finished |  | Swf_562
The BSW supplier shall not use the value 1 as debounce counter. If the value 1 has to be applied, it shall be agreed with Schaeffler. | B-SW_5595 | None | accepted | in-review | not implemented | SwTS_Diag_1131 | requirement based test | reviewed | NT | not finished |  | Swf_562
The BSW supplier shall not use the value 1 as debounce counter. If the value 1 has to be applied, it shall be agreed with Schaeffler. | B-SW_5595 | None | accepted | in-review | not implemented | SwTS_Diag_1132 | requirement based test | reviewed | NT | not finished |  | Swf_562
The BSW supplier shall not use the value 1 as debounce counter. If the value 1 has to be applied, it shall be agreed with Schaeffler. | B-SW_5595 | None | accepted | in-review | not implemented | n/a | n/a | n/a | NT | not finished |  | Swf_562
The BSW supplier shall not use the value 1 as debounce counter. If the value 1 has to be applied, it shall be agreed with Schaeffler. | B-SW_5595 | None | accepted | in-review | not implemented | SwTS_Diag_1134 | requirement based test | reviewed | NT | not finished |  | Swf_562
The BSW supplier shall not use the value 1 as debounce counter. If the value 1 has to be applied, it shall be agreed with Schaeffler. | B-SW_5595 | None | accepted | in-review | not implemented | SwTS_Diag_1135 | requirement based test | reviewed | NT | not finished |  | Swf_562
The BSW supplier shall not use the value 1 as debounce counter. If the value 1 has to be applied, it shall be agreed with Schaeffler. | B-SW_5595 | None | accepted | in-review | not implemented | n/a | n/a | n/a | NT | not finished |  | Swf_562
The BSW supplier shall not use the value 1 as debounce counter. If the value 1 has to be applied, it shall be agreed with Schaeffler. | B-SW_5595 | None | accepted | in-review | not implemented | SwTS_Diag_1137 | requirement based test | reviewed | NT | not finished |  | Swf_562
The BSW supplier shall not use the value 1 as debounce counter. If the value 1 has to be applied, it shall be agreed with Schaeffler. | B-SW_5595 | None | accepted | in-review | not implemented | SwTS_Diag_1138 | requirement based test | reviewed | NT | not finished |  | Swf_562
The BSW supplier shall not use the value 1 as debounce counter. If the value 1 has to be applied, it shall be agreed with Schaeffler. | B-SW_5595 | None | accepted | in-review | not implemented | SwTS_Diag_1139 | requirement based test | reviewed | NT | not finished |  | Swf_562
The BSW supplier shall not use the value 1 as debounce counter. If the value 1 has to be applied, it shall be agreed with Schaeffler. | B-SW_5595 | None | accepted | in-review | not implemented | SwTS_Diag_1140 | requirement based test | reviewed | NT | not finished |  | Swf_562
The BSW supplier shall not use the value 1 as debounce counter. If the value 1 has to be applied, it shall be agreed with Schaeffler. | B-SW_5595 | None | accepted | in-review | not implemented | SwTS_Diag_597 | requirement based test | reviewed | Passed(session : 2564568) | finished |  | Swf_563
The BSW supplier shall not use the value 1 as debounce counter. If the value 1 has to be applied, it shall be agreed with Schaeffler. | B-SW_5595 | None | accepted | in-review | not implemented | SwTS_Diag_1125 | requirement based test | reviewed | NT | not finished |  | Swf_563
The BSW supplier shall not use the value 1 as debounce counter. If the value 1 has to be applied, it shall be agreed with Schaeffler. | B-SW_5595 | None | accepted | in-review | not implemented | SwTS_Diag_598 | requirement based test | reviewed | Passed(session : 2564568) | finished |  | Swf_563
The BSW supplier shall not use the value 1 as debounce counter. If the value 1 has to be applied, it shall be agreed with Schaeffler. | B-SW_5595 | None | accepted | in-review | not implemented | SwTS_Diag_599 | requirement based test | reviewed | Passed(session : 2564568) | finished |  | Swf_563
The BSW supplier shall not use the value 1 as debounce counter. If the value 1 has to be applied, it shall be agreed with Schaeffler. | B-SW_5595 | None | accepted | in-review | not implemented | SwTS_Diag_600 | requirement based test | reviewed | Passed(session : 2564572) | finished |  | Swf_563
The BSW supplier shall not use the value 1 as debounce counter. If the value 1 has to be applied, it shall be agreed with Schaeffler. | B-SW_5595 | None | accepted | in-review | not implemented | SwTS_Diag_601 | requirement based test | reviewed | Passed(session : 2564568) | finished |  | Swf_563
The BSW supplier shall not use the value 1 as debounce counter. If the value 1 has to be applied, it shall be agreed with Schaeffler. | B-SW_5595 | None | accepted | in-review | not implemented | SwTS_Diag_602 | requirement based test | reviewed | Passed(session : 2564572) | finished |  | Swf_563
The BSW supplier shall not use the value 1 as debounce counter. If the value 1 has to be applied, it shall be agreed with Schaeffler. | B-SW_5595 | None | accepted | in-review | not implemented | SwTS_Diag_603 | requirement based test | reviewed | Passed(session : 2564568) | finished |  | Swf_563
The BSW supplier shall not use the value 1 as debounce counter. If the value 1 has to be applied, it shall be agreed with Schaeffler. | B-SW_5595 | None | accepted | in-review | not implemented | SwTS_Diag_604 | requirement based test | reviewed | Passed(session : 2564568) | finished |  | Swf_563
The BSW supplier shall not use the value 1 as debounce counter. If the value 1 has to be applied, it shall be agreed with Schaeffler. | B-SW_5595 | None | accepted | in-review | not implemented | SwTS_Diag_605 | requirement based test | reviewed | Passed(session : 2564573) | finished |  | Swf_563
The BSW supplier shall not use the value 1 as debounce counter. If the value 1 has to be applied, it shall be agreed with Schaeffler. | B-SW_5595 | None | accepted | in-review | not implemented | SwTS_Diag_606 | requirement based test | reviewed | Passed(session : 2564568) | finished |  | Swf_563
The BSW supplier shall not use the value 1 as debounce counter. If the value 1 has to be applied, it shall be agreed with Schaeffler. | B-SW_5595 | None | accepted | in-review | not implemented | SwTS_Diag_607 | requirement based test | reviewed | Passed(session : 2564568) | finished |  | Swf_563
The BSW supplier shall not use the value 1 as debounce counter. If the value 1 has to be applied, it shall be agreed with Schaeffler. | B-SW_5595 | None | accepted | in-review | not implemented | SwTS_Diag_608 | requirement based test | reviewed | Passed(session : 2564573) | finished |  | Swf_563
The BSW supplier shall not use the value 1 as debounce counter. If the value 1 has to be applied, it shall be agreed with Schaeffler. | B-SW_5595 | None | accepted | in-review | not implemented | SwTS_Diag_609 | requirement based test | reviewed | Passed(session : 2564568) | finished |  | Swf_563
The BSW supplier shall not use the value 1 as debounce counter. If the value 1 has to be applied, it shall be agreed with Schaeffler. | B-SW_5595 | None | accepted | in-review | not implemented | SwTS_Diag_610 | requirement based test | reviewed | Passed(session : 2564568) | finished |  | Swf_563
The BSW supplier shall not use the value 1 as debounce counter. If the value 1 has to be applied, it shall be agreed with Schaeffler. | B-SW_5595 | None | accepted | in-review | not implemented | SwTS_Diag_611 | requirement based test | reviewed | Passed(session : 2564568) | finished |  | Swf_563
The BSW supplier shall not use the value 1 as debounce counter. If the value 1 has to be applied, it shall be agreed with Schaeffler. | B-SW_5595 | None | accepted | in-review | not implemented | SwTS_Diag_612 | requirement based test | reviewed | Passed(session : 2564568) | finished |  | Swf_563
The BSW supplier shall not use the value 1 as debounce counter. If the value 1 has to be applied, it shall be agreed with Schaeffler. | B-SW_5595 | None | accepted | in-review | not implemented | SwTS_Diag_613 | requirement based test | reviewed | Passed(session : 2564568) | finished |  | Swf_564
The BSW supplier shall not use the value 1 as debounce counter. If the value 1 has to be applied, it shall be agreed with Schaeffler. | B-SW_5595 | None | accepted | in-review | not implemented | SwTS_Diag_614 | requirement based test | reviewed | Passed(session : 2564568) | finished |  | Swf_564
The BSW supplier shall not use the value 1 as debounce counter. If the value 1 has to be applied, it shall be agreed with Schaeffler. | B-SW_5595 | None | accepted | in-review | not implemented | SwTS_Diag_615 | requirement based test | reviewed | Passed(session : 2564572) | finished |  | Swf_564
The BSW supplier shall not use the value 1 as debounce counter. If the value 1 has to be applied, it shall be agreed with Schaeffler. | B-SW_5595 | None | accepted | in-review | not implemented | SwTS_Diag_616 | requirement based test | reviewed | Passed(session : 2564568) | finished |  | Swf_564
The BSW supplier shall not use the value 1 as debounce counter. If the value 1 has to be applied, it shall be agreed with Schaeffler. | B-SW_5595 | None | accepted | in-review | not implemented | SwTS_Diag_617 | requirement based test | reviewed | Passed(session : 2564572) | finished |  | Swf_564
The BSW supplier shall not use the value 1 as debounce counter. If the value 1 has to be applied, it shall be agreed with Schaeffler. | B-SW_5595 | None | accepted | in-review | not implemented | SwTS_Diag_618 | requirement based test | reviewed | Passed(session : 2564568) | finished |  | Swf_564
The BSW supplier shall not use the value 1 as debounce counter. If the value 1 has to be applied, it shall be agreed with Schaeffler. | B-SW_5595 | None | accepted | in-review | not implemented | SwTS_Diag_619 | requirement based test | reviewed | Passed(session : 2564568) | finished |  | Swf_564
The BSW supplier shall not use the value 1 as debounce counter. If the value 1 has to be applied, it shall be agreed with Schaeffler. | B-SW_5595 | None | accepted | in-review | not implemented | SwTS_Diag_620 | requirement based test | reviewed | Passed(session : 2564572) | finished |  | Swf_564
The BSW supplier shall not use the value 1 as debounce counter. If the value 1 has to be applied, it shall be agreed with Schaeffler. | B-SW_5595 | None | accepted | in-review | not implemented | SwTS_Diag_621 | requirement based test | reviewed | Passed(session : 2564568) | finished |  | Swf_564
The BSW supplier shall not use the value 1 as debounce counter. If the value 1 has to be applied, it shall be agreed with Schaeffler. | B-SW_5595 | None | accepted | in-review | not implemented | SwTS_Diag_622 | requirement based test | reviewed | Passed(session : 2564568) | finished |  | Swf_564
The BSW supplier shall not use the value 1 as debounce counter. If the value 1 has to be applied, it shall be agreed with Schaeffler. | B-SW_5595 | None | accepted | in-review | not implemented | SwTS_Diag_623 | requirement based test | reviewed | Passed(session : 2564572) | finished |  | Swf_564
The BSW supplier shall not use the value 1 as debounce counter. If the value 1 has to be applied, it shall be agreed with Schaeffler. | B-SW_5595 | None | accepted | in-review | not implemented | SwTS_Diag_624 | requirement based test | reviewed | Passed(session : 2564568) | finished |  | Swf_564
The BSW supplier shall not use the value 1 as debounce counter. If the value 1 has to be applied, it shall be agreed with Schaeffler. | B-SW_5595 | None | accepted | in-review | not implemented | SwTS_Diag_625 | requirement based test | reviewed | Passed(session : 2564568) | finished |  | Swf_564
The BSW supplier shall not use the value 1 as debounce counter. If the value 1 has to be applied, it shall be agreed with Schaeffler. | B-SW_5595 | None | accepted | in-review | not implemented | SwTS_Diag_626 | requirement based test | reviewed | Passed(session : 2564568) | finished |  | Swf_564
The BSW supplier shall not use the value 1 as debounce counter. If the value 1 has to be applied, it shall be agreed with Schaeffler. | B-SW_5595 | None | accepted | in-review | not implemented | SwTS_Diag_627 | requirement based test | reviewed | Passed(session : 2564568) | finished |  | Swf_564
The BSW supplier shall not use the value 1 as debounce counter. If the value 1 has to be applied, it shall be agreed with Schaeffler. | B-SW_5595 | None | accepted | in-review | not implemented | SwTS_Diag_628 | requirement based test | reviewed | Passed(session : 2564602) | finished |  | Swf_565
The BSW supplier shall not use the value 1 as debounce counter. If the value 1 has to be applied, it shall be agreed with Schaeffler. | B-SW_5595 | None | accepted | in-review | not implemented | SwTS_Diag_629 | requirement based test | reviewed | Passed(session : 2564602) | finished |  | Swf_565
The BSW supplier shall not use the value 1 as debounce counter. If the value 1 has to be applied, it shall be agreed with Schaeffler. | B-SW_5595 | None | accepted | in-review | not implemented | SwTS_Diag_630 | requirement based test | reviewed | Passed(session : 2564602) | finished |  | Swf_565
The BSW supplier shall not use the value 1 as debounce counter. If the value 1 has to be applied, it shall be agreed with Schaeffler. | B-SW_5595 | None | accepted | in-review | not implemented | SwTS_Diag_631 | requirement based test | reviewed | Passed(session : 2564602) | finished |  | Swf_565
The BSW supplier shall not use the value 1 as debounce counter. If the value 1 has to be applied, it shall be agreed with Schaeffler. | B-SW_5595 | None | accepted | in-review | not implemented | SwTS_Diag_632 | requirement based test | reviewed | Passed(session : 2564602) | finished |  | Swf_566
The BSW supplier shall not use the value 1 as debounce counter. If the value 1 has to be applied, it shall be agreed with Schaeffler. | B-SW_5595 | None | accepted | in-review | not implemented | SwTS_TC_821 | requirement based test | reviewed | Passed(session : 2564569) | finished |  | Swf_571
The BSW supplier shall not use the value 1 as debounce counter. If the value 1 has to be applied, it shall be agreed with Schaeffler. | B-SW_5595 | None | accepted | in-review | not implemented | SwTS_TC_791 | requirement based test | reviewed | Passed(session : 2564569) | finished |  | Swf_571
The BSW supplier shall not use the value 1 as debounce counter. If the value 1 has to be applied, it shall be agreed with Schaeffler. | B-SW_5595 | None | accepted | in-review | not implemented | SwTS_TC_792 | requirement based test | reviewed | Passed(session : 2564569) | finished |  | Swf_571
The BSW supplier shall not use the value 1 as debounce counter. If the value 1 has to be applied, it shall be agreed with Schaeffler. | B-SW_5595 | None | accepted | in-review | not implemented | SwTS_TC_793 | requirement based test | reviewed | Passed(session : 2564569) | finished |  | Swf_571
The BSW supplier shall not use the value 1 as debounce counter. If the value 1 has to be applied, it shall be agreed with Schaeffler. | B-SW_5595 | None | accepted | in-review | not implemented | SwTS_TC_794 | requirement based test | reviewed | Passed(session : 2564569) | finished |  | Swf_571
The BSW supplier shall not use the value 1 as debounce counter. If the value 1 has to be applied, it shall be agreed with Schaeffler. | B-SW_5595 | None | accepted | in-review | not implemented | SwTS_TC_796 | requirement based test | reviewed | Passed(session : 2564569) | finished |  | Swf_571
The BSW supplier shall not use the value 1 as debounce counter. If the value 1 has to be applied, it shall be agreed with Schaeffler. | B-SW_5595 | None | accepted | in-review | not implemented | SwTS_TC_795 | requirement based test | reviewed | Passed(session : 2564569) | finished |  | Swf_571
The BSW supplier shall not use the value 1 as debounce counter. If the value 1 has to be applied, it shall be agreed with Schaeffler. | B-SW_5595 | None | accepted | in-review | not implemented | SwTS_TC_797 | requirement based test | reviewed | Passed(session : 2564569) | finished |  | Swf_571
The BSW supplier shall not use the value 1 as debounce counter. If the value 1 has to be applied, it shall be agreed with Schaeffler. | B-SW_5595 | None | accepted | in-review | not implemented | SwTS_TC_798 | requirement based test | reviewed | Passed(session : 2564569) | finished |  | Swf_571
The BSW supplier shall not use the value 1 as debounce counter. If the value 1 has to be applied, it shall be agreed with Schaeffler. | B-SW_5595 | None | accepted | in-review | not implemented | SwTS_TC_799 | requirement based test | reviewed | Passed(session : 2564569) | finished |  | Swf_571
The BSW supplier shall not use the value 1 as debounce counter. If the value 1 has to be applied, it shall be agreed with Schaeffler. | B-SW_5595 | None | accepted | in-review | not implemented | SwTS_TC_800 | requirement based test | reviewed | Passed(session : 2564569) | finished |  | Swf_571
The BSW supplier shall not use the value 1 as debounce counter. If the value 1 has to be applied, it shall be agreed with Schaeffler. | B-SW_5595 | None | accepted | in-review | not implemented | SwTS_TC_801 | requirement based test | reviewed | Passed(session : 2564569) | finished |  | Swf_571
The BSW supplier shall not use the value 1 as debounce counter. If the value 1 has to be applied, it shall be agreed with Schaeffler. | B-SW_5595 | None | accepted | in-review | not implemented | SwTS_TC_802 | requirement based test | reviewed | Passed(session : 2564569) | finished |  | Swf_571
The BSW supplier shall not use the value 1 as debounce counter. If the value 1 has to be applied, it shall be agreed with Schaeffler. | B-SW_5595 | None | accepted | in-review | not implemented | SwTS_TC_803 | requirement based test | reviewed | Passed(session : 2564569) | finished |  | Swf_571
The BSW supplier shall not use the value 1 as debounce counter. If the value 1 has to be applied, it shall be agreed with Schaeffler. | B-SW_5595 | None | accepted | in-review | not implemented | SwTS_TC_804 | requirement based test | reviewed | Passed(session : 2564569) | finished |  | Swf_571
The BSW supplier shall not use the value 1 as debounce counter. If the value 1 has to be applied, it shall be agreed with Schaeffler. | B-SW_5595 | None | accepted | in-review | not implemented | SwTS_TC_805 | requirement based test | reviewed | Passed(session : 2564569) | finished |  | Swf_571
The BSW supplier shall not use the value 1 as debounce counter. If the value 1 has to be applied, it shall be agreed with Schaeffler. | B-SW_5595 | None | accepted | in-review | not implemented | SwTS_TC_806 | requirement based test | reviewed | Passed(session : 2564569) | finished |  | Swf_571
The BSW supplier shall not use the value 1 as debounce counter. If the value 1 has to be applied, it shall be agreed with Schaeffler. | B-SW_5595 | None | accepted | in-review | not implemented | SwTS_TC_807 | requirement based test | reviewed | Passed(session : 2564569) | finished |  | Swf_571
The BSW supplier shall not use the value 1 as debounce counter. If the value 1 has to be applied, it shall be agreed with Schaeffler. | B-SW_5595 | None | accepted | in-review | not implemented | SwTS_TC_808 | requirement based test | reviewed | Passed(session : 2564569) | finished |  | Swf_571
The BSW supplier shall not use the value 1 as debounce counter. If the value 1 has to be applied, it shall be agreed with Schaeffler. | B-SW_5595 | None | accepted | in-review | not implemented | SwTS_TC_809 | requirement based test | reviewed | Passed(session : 2564569) | finished |  | Swf_571
The BSW supplier shall not use the value 1 as debounce counter. If the value 1 has to be applied, it shall be agreed with Schaeffler. | B-SW_5595 | None | accepted | in-review | not implemented | SwTS_TC_810 | requirement based test | reviewed | Passed(session : 2564569) | finished |  | Swf_571
The BSW supplier shall not use the value 1 as debounce counter. If the value 1 has to be applied, it shall be agreed with Schaeffler. | B-SW_5595 | None | accepted | in-review | not implemented | SwTS_TC_811 | requirement based test | reviewed | Passed(session : 2564569) | finished |  | Swf_571
The BSW supplier shall not use the value 1 as debounce counter. If the value 1 has to be applied, it shall be agreed with Schaeffler. | B-SW_5595 | None | accepted | in-review | not implemented | SwTS_TC_812 | requirement based test | reviewed | Passed(session : 2564569) | finished |  | Swf_571
The BSW supplier shall not use the value 1 as debounce counter. If the value 1 has to be applied, it shall be agreed with Schaeffler. | B-SW_5595 | None | accepted | in-review | not implemented | SwTS_TC_813 | requirement based test | reviewed | Passed(session : 2564569) | finished |  | Swf_571
The BSW supplier shall not use the value 1 as debounce counter. If the value 1 has to be applied, it shall be agreed with Schaeffler. | B-SW_5595 | None | accepted | in-review | not implemented | SwTS_TC_814 | requirement based test | reviewed | Passed(session : 2564569) | finished |  | Swf_571
The BSW supplier shall not use the value 1 as debounce counter. If the value 1 has to be applied, it shall be agreed with Schaeffler. | B-SW_5595 | None | accepted | in-review | not implemented | SwTS_TC_815 | requirement based test | reviewed | Passed(session : 2564569) | finished |  | Swf_571
The BSW supplier shall not use the value 1 as debounce counter. If the value 1 has to be applied, it shall be agreed with Schaeffler. | B-SW_5595 | None | accepted | in-review | not implemented | SwTS_TC_816 | requirement based test | reviewed | Passed(session : 2564569) | finished |  | Swf_571
The BSW supplier shall not use the value 1 as debounce counter. If the value 1 has to be applied, it shall be agreed with Schaeffler. | B-SW_5595 | None | accepted | in-review | not implemented | SwTS_TC_817 | requirement based test | reviewed | Passed(session : 2564569) | finished |  | Swf_571
The BSW supplier shall not use the value 1 as debounce counter. If the value 1 has to be applied, it shall be agreed with Schaeffler. | B-SW_5595 | None | accepted | in-review | not implemented | SwTS_TC_818 | requirement based test | reviewed | Passed(session : 2564569) | finished |  | Swf_571
The BSW supplier shall not use the value 1 as debounce counter. If the value 1 has to be applied, it shall be agreed with Schaeffler. | B-SW_5595 | None | accepted | in-review | not implemented | SwTS_TC_819 | requirement based test | reviewed | Passed(session : 2564569) | finished |  | Swf_571
The BSW supplier shall not use the value 1 as debounce counter. If the value 1 has to be applied, it shall be agreed with Schaeffler. | B-SW_5595 | None | accepted | in-review | not implemented | SwTS_TC_820 | requirement based test | reviewed | Passed(session : 2564569) | finished |  | Swf_571
The BSW supplier shall not use the value 1 as debounce counter. If the value 1 has to be applied, it shall be agreed with Schaeffler. | B-SW_5595 | None | accepted | in-review | not implemented | SwTS_TC_822 | requirement based test | reviewed | Passed(session : 2564569) | finished |  | Swf_571
The BSW supplier shall not use the value 1 as debounce counter. If the value 1 has to be applied, it shall be agreed with Schaeffler. | B-SW_5595 | None | accepted | in-review | not implemented | SwTS_TC_823 | requirement based test | reviewed | Passed(session : 2564569) | finished |  | Swf_571
The BSW supplier shall not use the value 1 as debounce counter. If the value 1 has to be applied, it shall be agreed with Schaeffler. | B-SW_5595 | None | accepted | in-review | not implemented | SwTS_Diag_688 | requirement based test | reviewed | Passed(session : 2564602) | finished |  | Swf_571
The BSW supplier shall not use the value 1 as debounce counter. If the value 1 has to be applied, it shall be agreed with Schaeffler. | B-SW_5595 | None | accepted | in-review | not implemented | SwTS_Diag_689 | requirement based test | reviewed | Passed(session : 2564602) | finished |  | Swf_571
The BSW supplier shall not use the value 1 as debounce counter. If the value 1 has to be applied, it shall be agreed with Schaeffler. | B-SW_5595 | None | accepted | in-review | not implemented | SwTS_Diag_690 | requirement based test | reviewed | Passed(session : 2564602) | finished |  | Swf_571
The BSW supplier shall not use the value 1 as debounce counter. If the value 1 has to be applied, it shall be agreed with Schaeffler. | B-SW_5595 | None | accepted | in-review | not implemented | SwTS_Diag_691 | requirement based test | reviewed | Passed(session : 2564602) | finished |  | Swf_571
The BSW supplier shall not use the value 1 as debounce counter. If the value 1 has to be applied, it shall be agreed with Schaeffler. | B-SW_5595 | None | accepted | in-review | not implemented | SwTS_Diag_692 | requirement based test | reviewed | Passed(session : 2564602) | finished |  | Swf_571
The BSW supplier shall not use the value 1 as debounce counter. If the value 1 has to be applied, it shall be agreed with Schaeffler. | B-SW_5595 | None | accepted | in-review | not implemented | SwTS_Diag_693 | requirement based test | reviewed | Passed(session : 2564602) | finished |  | Swf_571
The BSW supplier shall not use the value 1 as debounce counter. If the value 1 has to be applied, it shall be agreed with Schaeffler. | B-SW_5595 | None | accepted | in-review | not implemented | SwTS_TC_1503 | requirement based test | reviewed | Passed(session : 2564564) | finished |  | Swf_571
The BSW supplier shall not use the value 1 as debounce counter. If the value 1 has to be applied, it shall be agreed with Schaeffler. | B-SW_5595 | None | accepted | in-review | not implemented | SwTS_TC_1504 | requirement based test | reviewed | Passed(session : 2564564) | finished |  | Swf_571
The BSW supplier shall not use the value 1 as debounce counter. If the value 1 has to be applied, it shall be agreed with Schaeffler. | B-SW_5595 | None | accepted | in-review | not implemented | SwTS_TC_1505 | requirement based test | reviewed | Passed(session : 2564564) | finished |  | Swf_571
The BSW supplier shall not use the value 1 as debounce counter. If the value 1 has to be applied, it shall be agreed with Schaeffler. | B-SW_5595 | None | accepted | in-review | not implemented | SwTS_TC_1506 | requirement based test | reviewed | Passed(session : 2564564) | finished |  | Swf_571
The BSW supplier shall not use the value 1 as debounce counter. If the value 1 has to be applied, it shall be agreed with Schaeffler. | B-SW_5595 | None | accepted | in-review | not implemented | SwTS_TC_231 | requirement based test | reviewed | Passed(session : 2564569) | finished |  | Swf_572
The BSW supplier shall not use the value 1 as debounce counter. If the value 1 has to be applied, it shall be agreed with Schaeffler. | B-SW_5595 | None | accepted | in-review | not implemented | SwTS_TC_235 | requirement based test | reviewed | Passed(session : 2564569) | finished |  | Swf_572
The BSW supplier shall not use the value 1 as debounce counter. If the value 1 has to be applied, it shall be agreed with Schaeffler. | B-SW_5595 | None | accepted | in-review | not implemented | SwTS_Check_102 | requirement based test | reviewed | Passed(session : 2564566) | finished |  | Swf_572
The BSW supplier shall not use the value 1 as debounce counter. If the value 1 has to be applied, it shall be agreed with Schaeffler. | B-SW_5595 | None | accepted | in-review | not implemented | SwTS_TC_233 | requirement based test | reviewed | Passed(session : 2564564) | finished |  | Swf_572
The BSW supplier shall not use the value 1 as debounce counter. If the value 1 has to be applied, it shall be agreed with Schaeffler. | B-SW_5595 | None | accepted | in-review | not implemented | SwTS_TC_237 | requirement based test | reviewed | Passed(session : 2564564) | finished |  | Swf_572
The BSW supplier shall not use the value 1 as debounce counter. If the value 1 has to be applied, it shall be agreed with Schaeffler. | B-SW_5595 | None | accepted | in-review | not implemented | SwTS_TC_150 | requirement based test | reviewed | Passed(session : 2564569) | finished |  | Swf_572
The BSW supplier shall not use the value 1 as debounce counter. If the value 1 has to be applied, it shall be agreed with Schaeffler. | B-SW_5595 | None | accepted | in-review | not implemented | SwTS_TC_151 | requirement based test | reviewed | Passed(session : 2564569) | finished |  | Swf_572
The BSW supplier shall not use the value 1 as debounce counter. If the value 1 has to be applied, it shall be agreed with Schaeffler. | B-SW_5595 | None | accepted | in-review | not implemented | SwTS_TC_152 | requirement based test | reviewed | Passed(session : 2564569) | finished |  | Swf_572
The BSW supplier shall not use the value 1 as debounce counter. If the value 1 has to be applied, it shall be agreed with Schaeffler. | B-SW_5595 | None | accepted | in-review | not implemented | SwTS_TC_153 | requirement based test | reviewed | Passed(session : 2564569) | finished |  | Swf_572
The BSW supplier shall not use the value 1 as debounce counter. If the value 1 has to be applied, it shall be agreed with Schaeffler. | B-SW_5595 | None | accepted | in-review | not implemented | SwTS_TC_154 | requirement based test | reviewed | Passed(session : 2564569) | finished |  | Swf_572
The BSW supplier shall not use the value 1 as debounce counter. If the value 1 has to be applied, it shall be agreed with Schaeffler. | B-SW_5595 | None | accepted | in-review | not implemented | SwTS_TC_157 | requirement based test | reviewed | Passed(session : 2564569) | finished |  | Swf_572
The BSW supplier shall not use the value 1 as debounce counter. If the value 1 has to be applied, it shall be agreed with Schaeffler. | B-SW_5595 | None | accepted | in-review | not implemented | SwTS_TC_158 | requirement based test | reviewed | Passed(session : 2564569) | finished |  | Swf_572
The BSW supplier shall not use the value 1 as debounce counter. If the value 1 has to be applied, it shall be agreed with Schaeffler. | B-SW_5595 | None | accepted | in-review | not implemented | SwTS_TC_159 | requirement based test | reviewed | Passed(session : 2564569) | finished |  | Swf_572
The BSW supplier shall not use the value 1 as debounce counter. If the value 1 has to be applied, it shall be agreed with Schaeffler. | B-SW_5595 | None | accepted | in-review | not implemented | SwTS_TC_160 | requirement based test | reviewed | Passed(session : 2564569) | finished |  | Swf_572
The BSW supplier shall not use the value 1 as debounce counter. If the value 1 has to be applied, it shall be agreed with Schaeffler. | B-SW_5595 | None | accepted | in-review | not implemented | SwTS_TC_164 | requirement based test | reviewed | Passed(session : 2564569) | finished |  | Swf_572
The BSW supplier shall not use the value 1 as debounce counter. If the value 1 has to be applied, it shall be agreed with Schaeffler. | B-SW_5595 | None | accepted | in-review | not implemented | SwTS_TC_124 | requirement based test | reviewed | Passed(session : 2564567) | finished |  | Swf_572
The BSW supplier shall not use the value 1 as debounce counter. If the value 1 has to be applied, it shall be agreed with Schaeffler. | B-SW_5595 | None | accepted | in-review | not implemented | SwTS_TC_127 | requirement based test | reviewed | Passed(session : 2564567) | finished |  | Swf_572
The BSW supplier shall not use the value 1 as debounce counter. If the value 1 has to be applied, it shall be agreed with Schaeffler. | B-SW_5595 | None | accepted | in-review | not implemented | SwTS_TC_246 | requirement based test | reviewed | Passed(session : 2564567) | finished |  | Swf_572
The BSW supplier shall not use the value 1 as debounce counter. If the value 1 has to be applied, it shall be agreed with Schaeffler. | B-SW_5595 | None | accepted | in-review | not implemented | SwTS_TC_920 | requirement based test | reviewed | Passed(session : 2564567) | finished |  | Swf_572
The BSW supplier shall not use the value 1 as debounce counter. If the value 1 has to be applied, it shall be agreed with Schaeffler. | B-SW_5595 | None | accepted | in-review | not implemented | SwTS_TC_921 | requirement based test | reviewed | Passed(session : 2564567) | finished |  | Swf_572
The BSW supplier shall not use the value 1 as debounce counter. If the value 1 has to be applied, it shall be agreed with Schaeffler. | B-SW_5595 | None | accepted | in-review | not implemented | SwTS_TC_922 | requirement based test | reviewed | Passed(session : 2564567) | finished |  | Swf_572
The BSW supplier shall not use the value 1 as debounce counter. If the value 1 has to be applied, it shall be agreed with Schaeffler. | B-SW_5595 | None | accepted | in-review | not implemented | SwTS_TC_923 | requirement based test | reviewed | Passed(session : 2564567) | finished |  | Swf_572
The BSW supplier shall not use the value 1 as debounce counter. If the value 1 has to be applied, it shall be agreed with Schaeffler. | B-SW_5595 | None | accepted | in-review | not implemented | SwTS_TC_574 | requirement based test | reviewed | Passed(session : 2564567) | finished |  | Swf_572
The BSW supplier shall not use the value 1 as debounce counter. If the value 1 has to be applied, it shall be agreed with Schaeffler. | B-SW_5595 | None | accepted | in-review | not implemented | SwTS_TC_1270 | requirement based test | reviewed | Passed(session : 2564567) | finished |  | Swf_572
The BSW supplier shall not use the value 1 as debounce counter. If the value 1 has to be applied, it shall be agreed with Schaeffler. | B-SW_5595 | None | accepted | in-review | not implemented | SwTS_Diag_694 | requirement based test | reviewed | Passed(session : 2564602) | finished |  | Swf_572
The BSW supplier shall not use the value 1 as debounce counter. If the value 1 has to be applied, it shall be agreed with Schaeffler. | B-SW_5595 | None | accepted | in-review | not implemented | SwTS_Diag_695 | requirement based test | reviewed | Passed(session : 2564602) | finished |  | Swf_572
The BSW supplier shall not use the value 1 as debounce counter. If the value 1 has to be applied, it shall be agreed with Schaeffler. | B-SW_5595 | None | accepted | in-review | not implemented | SwTS_Diag_696 | requirement based test | reviewed | Passed(session : 2564602) | finished |  | Swf_572
The BSW supplier shall not use the value 1 as debounce counter. If the value 1 has to be applied, it shall be agreed with Schaeffler. | B-SW_5595 | None | accepted | in-review | not implemented | SwTS_Diag_697 | requirement based test | reviewed | Passed(session : 2564602) | finished |  | Swf_572
The BSW supplier shall not use the value 1 as debounce counter. If the value 1 has to be applied, it shall be agreed with Schaeffler. | B-SW_5595 | None | accepted | in-review | not implemented | SwTS_Diag_698 | requirement based test | reviewed | Passed(session : 2564602) | finished |  | Swf_572
The BSW supplier shall not use the value 1 as debounce counter. If the value 1 has to be applied, it shall be agreed with Schaeffler. | B-SW_5595 | None | accepted | in-review | not implemented | SwTS_Diag_699 | requirement based test | reviewed | Passed(session : 2564602) | finished |  | Swf_572
The BSW supplier shall not use the value 1 as debounce counter. If the value 1 has to be applied, it shall be agreed with Schaeffler. | B-SW_5595 | None | accepted | in-review | not implemented | SwTS_Diag_700 | requirement based test | reviewed | Passed(session : 2564602) | finished |  | Swf_572
The BSW supplier shall not use the value 1 as debounce counter. If the value 1 has to be applied, it shall be agreed with Schaeffler. | B-SW_5595 | None | accepted | in-review | not implemented | SwTS_Diag_701 | requirement based test | reviewed | Passed(session : 2564602) | finished |  | Swf_572
The BSW supplier shall not use the value 1 as debounce counter. If the value 1 has to be applied, it shall be agreed with Schaeffler. | B-SW_5595 | None | accepted | in-review | not implemented | SwTS_Diag_717 | requirement based test | reviewed | Passed(session : 2564568) | finished |  | Swf_578
The BSW supplier shall not use the value 1 as debounce counter. If the value 1 has to be applied, it shall be agreed with Schaeffler. | B-SW_5595 | None | accepted | in-review | not implemented | SwTS_Diag_718 | requirement based test | reviewed | Passed(session : 2564572) | finished |  | Swf_579
The BSW supplier shall not use the value 1 as debounce counter. If the value 1 has to be applied, it shall be agreed with Schaeffler. | B-SW_5595 | None | accepted | in-review | not implemented | SwTS_Diag_1045 | requirement based test | reviewed | Passed(session : 2564568) | finished |  | Swf_579
The BSW supplier shall not use the value 1 as debounce counter. If the value 1 has to be applied, it shall be agreed with Schaeffler. | B-SW_5595 | None | accepted | in-review | not implemented | SwTS_Diag_1143 | requirement based test | reviewed | Passed(session : 2564568) | finished |  | Swf_579
The BSW supplier shall not use the value 1 as debounce counter. If the value 1 has to be applied, it shall be agreed with Schaeffler. | B-SW_5595 | None | accepted | in-review | not implemented | SwTS_Diag_719 | requirement based test | reviewed | Passed(session : 2564568) | finished |  | Swf_580
The BSW supplier shall not use the value 1 as debounce counter. If the value 1 has to be applied, it shall be agreed with Schaeffler. | B-SW_5595 | None | accepted | in-review | not implemented | SwTS_Diag_1045 | requirement based test | reviewed | Passed(session : 2564568) | finished |  | Swf_580
The BSW supplier shall not use the value 1 as debounce counter. If the value 1 has to be applied, it shall be agreed with Schaeffler. | B-SW_5595 | None | accepted | in-review | not implemented | SwTS_Diag_1143 | requirement based test | reviewed | Passed(session : 2564568) | finished |  | Swf_580
The BSW supplier shall not use the value 1 as debounce counter. If the value 1 has to be applied, it shall be agreed with Schaeffler. | B-SW_5595 | None | accepted | in-review | not implemented | SwTS_Diag_720 | requirement based test | reviewed | Passed(session : 2564568) | finished |  | Swf_581
The BSW supplier shall not use the value 1 as debounce counter. If the value 1 has to be applied, it shall be agreed with Schaeffler. | B-SW_5595 | None | accepted | in-review | not implemented | SwTS_Diag_721 | requirement based test | reviewed | Passed(session : 2564572) | finished |  | Swf_582
The BSW supplier shall not use the value 1 as debounce counter. If the value 1 has to be applied, it shall be agreed with Schaeffler. | B-SW_5595 | None | accepted | in-review | not implemented | SwTS_Diag_1045 | requirement based test | reviewed | Passed(session : 2564568) | finished |  | Swf_582
The BSW supplier shall not use the value 1 as debounce counter. If the value 1 has to be applied, it shall be agreed with Schaeffler. | B-SW_5595 | None | accepted | in-review | not implemented | SwTS_Diag_1143 | requirement based test | reviewed | Passed(session : 2564568) | finished |  | Swf_582
The BSW supplier shall not use the value 1 as debounce counter. If the value 1 has to be applied, it shall be agreed with Schaeffler. | B-SW_5595 | None | accepted | in-review | not implemented | SwTS_Diag_722 | requirement based test | reviewed | Passed(session : 2564568) | finished |  | Swf_583
The BSW supplier shall not use the value 1 as debounce counter. If the value 1 has to be applied, it shall be agreed with Schaeffler. | B-SW_5595 | None | accepted | in-review | not implemented | SwTS_Diag_1045 | requirement based test | reviewed | Passed(session : 2564568) | finished |  | Swf_583
The BSW supplier shall not use the value 1 as debounce counter. If the value 1 has to be applied, it shall be agreed with Schaeffler. | B-SW_5595 | None | accepted | in-review | not implemented | SwTS_Diag_1143 | requirement based test | reviewed | Passed(session : 2564568) | finished |  | Swf_583
The BSW supplier shall not use the value 1 as debounce counter. If the value 1 has to be applied, it shall be agreed with Schaeffler. | B-SW_5595 | None | accepted | in-review | not implemented | SwTS_Diag_723 | requirement based test | reviewed | Passed(session : 2564568) | finished |  | Swf_584
The BSW supplier shall not use the value 1 as debounce counter. If the value 1 has to be applied, it shall be agreed with Schaeffler. | B-SW_5595 | None | accepted | in-review | not implemented | SwTS_Diag_724 | requirement based test | reviewed | Passed(session : 2564568) | finished |  | Swf_584
The BSW supplier shall not use the value 1 as debounce counter. If the value 1 has to be applied, it shall be agreed with Schaeffler. | B-SW_5595 | None | accepted | in-review | not implemented | SwTS_Diag_725 | requirement based test | reviewed | Passed(session : 2564568) | finished |  | Swf_584
The BSW supplier shall not use the value 1 as debounce counter. If the value 1 has to be applied, it shall be agreed with Schaeffler. | B-SW_5595 | None | accepted | in-review | not implemented | SwTS_Diag_726 | requirement based test | reviewed | Passed(session : 2564572) | finished |  | Swf_584
The BSW supplier shall not use the value 1 as debounce counter. If the value 1 has to be applied, it shall be agreed with Schaeffler. | B-SW_5595 | None | accepted | in-review | not implemented | SwTS_Diag_727 | requirement based test | reviewed | Passed(session : 2564568) | finished |  | Swf_584
The BSW supplier shall not use the value 1 as debounce counter. If the value 1 has to be applied, it shall be agreed with Schaeffler. | B-SW_5595 | None | accepted | in-review | not implemented | SwTS_Diag_728 | requirement based test | reviewed | Passed(session : 2564568) | finished |  | Swf_584
The BSW supplier shall not use the value 1 as debounce counter. If the value 1 has to be applied, it shall be agreed with Schaeffler. | B-SW_5595 | None | accepted | in-review | not implemented | SwTS_Diag_729 | requirement based test | reviewed | Passed(session : 2564572) | finished |  | Swf_584
The BSW supplier shall not use the value 1 as debounce counter. If the value 1 has to be applied, it shall be agreed with Schaeffler. | B-SW_5595 | None | accepted | in-review | not implemented | SwTS_Diag_730 | requirement based test | reviewed | Passed(session : 2564568) | finished |  | Swf_584
The BSW supplier shall not use the value 1 as debounce counter. If the value 1 has to be applied, it shall be agreed with Schaeffler. | B-SW_5595 | None | accepted | in-review | not implemented | SwTS_Diag_927 | requirement based test | reviewed | Passed(session : 2564568) | finished |  | Swf_585
The BSW supplier shall not use the value 1 as debounce counter. If the value 1 has to be applied, it shall be agreed with Schaeffler. | B-SW_5595 | None | accepted | in-review | not implemented | SwTS_Diag_928 | requirement based test | reviewed | Passed(session : 2564568) | finished |  | Swf_585
The BSW supplier shall not use the value 1 as debounce counter. If the value 1 has to be applied, it shall be agreed with Schaeffler. | B-SW_5595 | None | accepted | in-review | not implemented | SwTS_Diag_929 | requirement based test | reviewed | Passed(session : 2564572) | finished |  | Swf_585
The BSW supplier shall not use the value 1 as debounce counter. If the value 1 has to be applied, it shall be agreed with Schaeffler. | B-SW_5595 | None | accepted | in-review | not implemented | SwTS_Diag_930 | requirement based test | reviewed | Passed(session : 2564568) | finished |  | Swf_585
The BSW supplier shall not use the value 1 as debounce counter. If the value 1 has to be applied, it shall be agreed with Schaeffler. | B-SW_5595 | None | accepted | in-review | not implemented | SwTS_Diag_931 | requirement based test | reviewed | Passed(session : 2564572) | finished |  | Swf_585
The BSW supplier shall not use the value 1 as debounce counter. If the value 1 has to be applied, it shall be agreed with Schaeffler. | B-SW_5595 | None | accepted | in-review | not implemented | SwTS_Diag_932 | requirement based test | reviewed | Passed(session : 2564568) | finished |  | Swf_585
The BSW supplier shall not use the value 1 as debounce counter. If the value 1 has to be applied, it shall be agreed with Schaeffler. | B-SW_5595 | None | accepted | in-review | not implemented | SwTS_Diag_933 | requirement based test | reviewed | Passed(session : 2564568) | finished |  | Swf_585
The BSW supplier shall not use the value 1 as debounce counter. If the value 1 has to be applied, it shall be agreed with Schaeffler. | B-SW_5595 | None | accepted | in-review | not implemented | SwTS_Diag_934 | requirement based test | reviewed | Passed(session : 2564568) | finished |  | Swf_585
The BSW supplier shall not use the value 1 as debounce counter. If the value 1 has to be applied, it shall be agreed with Schaeffler. | B-SW_5595 | None | accepted | in-review | not implemented | SwTS_Diag_935 | requirement based test | reviewed | Passed(session : 2564572) | finished |  | Swf_585
The BSW supplier shall not use the value 1 as debounce counter. If the value 1 has to be applied, it shall be agreed with Schaeffler. | B-SW_5595 | None | accepted | in-review | not implemented | SwTS_Diag_936 | requirement based test | reviewed | Passed(session : 2564568) | finished |  | Swf_585
The BSW supplier shall not use the value 1 as debounce counter. If the value 1 has to be applied, it shall be agreed with Schaeffler. | B-SW_5595 | None | accepted | in-review | not implemented | SwTS_Diag_937 | requirement based test | reviewed | Passed(session : 2564568) | finished |  | Swf_585
The BSW supplier shall not use the value 1 as debounce counter. If the value 1 has to be applied, it shall be agreed with Schaeffler. | B-SW_5595 | None | accepted | in-review | not implemented | SwTS_Diag_938 | requirement based test | reviewed | Passed(session : 2564572) | finished |  | Swf_585
The BSW supplier shall not use the value 1 as debounce counter. If the value 1 has to be applied, it shall be agreed with Schaeffler. | B-SW_5595 | None | accepted | in-review | not implemented | SwTS_Diag_939 | requirement based test | reviewed | Passed(session : 2564568) | finished |  | Swf_585
The BSW supplier shall not use the value 1 as debounce counter. If the value 1 has to be applied, it shall be agreed with Schaeffler. | B-SW_5595 | None | accepted | in-review | not implemented | SwTS_Diag_745 | requirement based test | reviewed | Passed(session : 2564568) | finished |  | Swf_591
The BSW supplier shall not use the value 1 as debounce counter. If the value 1 has to be applied, it shall be agreed with Schaeffler. | B-SW_5595 | None | accepted | in-review | not implemented | SwTS_Diag_746 | requirement based test | reviewed | Passed(session : 2564568) | finished |  | Swf_591
The BSW supplier shall not use the value 1 as debounce counter. If the value 1 has to be applied, it shall be agreed with Schaeffler. | B-SW_5595 | None | accepted | in-review | not implemented | SwTS_Diag_747 | requirement based test | reviewed | Passed(session : 2564568) | finished |  | Swf_592
The BSW supplier shall not use the value 1 as debounce counter. If the value 1 has to be applied, it shall be agreed with Schaeffler. | B-SW_5595 | None | accepted | in-review | not implemented | SwTS_Diag_748 | requirement based test | reviewed | Passed(session : 2564568) | finished |  | Swf_592
The BSW supplier shall not use the value 1 as debounce counter. If the value 1 has to be applied, it shall be agreed with Schaeffler. | B-SW_5595 | None | accepted | in-review | not implemented | SwTS_Diag_749 | requirement based test | reviewed | Passed(session : 2564568) | finished |  | Swf_592
The BSW supplier shall not use the value 1 as debounce counter. If the value 1 has to be applied, it shall be agreed with Schaeffler. | B-SW_5595 | None | accepted | in-review | not implemented | SwTS_Diag_750 | requirement based test | reviewed | Passed(session : 2564568) | finished |  | Swf_592
The BSW supplier shall not use the value 1 as debounce counter. If the value 1 has to be applied, it shall be agreed with Schaeffler. | B-SW_5595 | None | accepted | in-review | not implemented | SwTS_Diag_751 | requirement based test | reviewed | Passed(session : 2564568) | finished |  | Swf_592
The BSW supplier shall not use the value 1 as debounce counter. If the value 1 has to be applied, it shall be agreed with Schaeffler. | B-SW_5595 | None | accepted | in-review | not implemented | SwTS_Diag_782 | requirement based test | reviewed | Passed(session : 2564568) | finished |  | Swf_597
The BSW supplier shall not use the value 1 as debounce counter. If the value 1 has to be applied, it shall be agreed with Schaeffler. | B-SW_5595 | None | accepted | in-review | not implemented | SwTS_Diag_783 | requirement based test | reviewed | Passed(session : 2564568) | finished |  | Swf_597
The BSW supplier shall not use the value 1 as debounce counter. If the value 1 has to be applied, it shall be agreed with Schaeffler. | B-SW_5595 | None | accepted | in-review | not implemented | SwTS_Diag_784 | requirement based test | reviewed | Passed(session : 2564568) | finished |  | Swf_597
The BSW supplier shall not use the value 1 as debounce counter. If the value 1 has to be applied, it shall be agreed with Schaeffler. | B-SW_5595 | None | accepted | in-review | not implemented | SwTS_Diag_785 | requirement based test | reviewed | Passed(session : 2564568) | finished |  | Swf_597
The BSW supplier shall not use the value 1 as debounce counter. If the value 1 has to be applied, it shall be agreed with Schaeffler. | B-SW_5595 | None | accepted | in-review | not implemented | SwTS_Diag_786 | requirement based test | reviewed | Passed(session : 2564568) | finished |  | Swf_597
The BSW supplier shall not use the value 1 as debounce counter. If the value 1 has to be applied, it shall be agreed with Schaeffler. | B-SW_5595 | None | accepted | in-review | not implemented | SwTS_Diag_787 | requirement based test | reviewed | Passed(session : 2564568) | finished |  | Swf_597
The BSW supplier shall not use the value 1 as debounce counter. If the value 1 has to be applied, it shall be agreed with Schaeffler. | B-SW_5595 | None | accepted | in-review | not implemented | SwTS_Diag_788 | requirement based test | reviewed | Passed(session : 2564568) | finished |  | Swf_597
The BSW supplier shall not use the value 1 as debounce counter. If the value 1 has to be applied, it shall be agreed with Schaeffler. | B-SW_5595 | None | accepted | in-review | not implemented | SwTS_Diag_789 | requirement based test | reviewed | Passed(session : 2564568) | finished |  | Swf_597
The BSW supplier shall not use the value 1 as debounce counter. If the value 1 has to be applied, it shall be agreed with Schaeffler. | B-SW_5595 | None | accepted | in-review | not implemented | SwTS_Diag_790 | requirement based test | reviewed | Passed(session : 2564568) | finished |  | Swf_598
The BSW supplier shall not use the value 1 as debounce counter. If the value 1 has to be applied, it shall be agreed with Schaeffler. | B-SW_5595 | None | accepted | in-review | not implemented | SwTS_Diag_791 | requirement based test | reviewed | Passed(session : 2564568) | finished |  | Swf_598
The BSW supplier shall not use the value 1 as debounce counter. If the value 1 has to be applied, it shall be agreed with Schaeffler. | B-SW_5595 | None | accepted | in-review | not implemented | SwTS_Diag_792 | requirement based test | reviewed | Passed(session : 2564568) | finished |  | Swf_598
The BSW supplier shall not use the value 1 as debounce counter. If the value 1 has to be applied, it shall be agreed with Schaeffler. | B-SW_5595 | None | accepted | in-review | not implemented | SwTS_Diag_793 | requirement based test | reviewed | Passed(session : 2564568) | finished |  | Swf_598
The BSW supplier shall not use the value 1 as debounce counter. If the value 1 has to be applied, it shall be agreed with Schaeffler. | B-SW_5595 | None | accepted | in-review | not implemented | SwTS_Diag_702 | requirement based test | reviewed | Passed(session : 2564568) | finished |  | Swf_573
The BSW supplier shall not use the value 1 as debounce counter. If the value 1 has to be applied, it shall be agreed with Schaeffler. | B-SW_5595 | None | accepted | in-review | not implemented | SwTS_Diag_794 | requirement based test | reviewed | Passed(session : 2564568) | finished |  | Swf_619
The BSW supplier shall not use the value 1 as debounce counter. If the value 1 has to be applied, it shall be agreed with Schaeffler. | B-SW_5595 | None | accepted | in-review | not implemented | SwTS_Diag_1036 | requirement based test | reviewed | Passed(session : 2564568) | finished |  | Swf_619
The BSW supplier shall not use the value 1 as debounce counter. If the value 1 has to be applied, it shall be agreed with Schaeffler. | B-SW_5595 | None | accepted | in-review | not implemented | SwTS_Diag_795 | requirement based test | reviewed | Passed(session : 2564568) | finished |  | Swf_619
The BSW supplier shall not use the value 1 as debounce counter. If the value 1 has to be applied, it shall be agreed with Schaeffler. | B-SW_5595 | None | accepted | in-review | not implemented | SwTS_Diag_796 | requirement based test | reviewed | Passed(session : 2564568) | finished |  | Swf_619
The BSW supplier shall not use the value 1 as debounce counter. If the value 1 has to be applied, it shall be agreed with Schaeffler. | B-SW_5595 | None | accepted | in-review | not implemented | SwTS_Diag_797 | requirement based test | reviewed | Passed(session : 2564568) | finished |  | Swf_619
The BSW supplier shall not use the value 1 as debounce counter. If the value 1 has to be applied, it shall be agreed with Schaeffler. | B-SW_5595 | None | accepted | in-review | not implemented | SwTS_Diag_798 | requirement based test | reviewed | Passed(session : 2564568) | finished |  | Swf_619
The BSW supplier shall not use the value 1 as debounce counter. If the value 1 has to be applied, it shall be agreed with Schaeffler. | B-SW_5595 | None | accepted | in-review | not implemented | SwTS_Diag_799 | requirement based test | reviewed | Passed(session : 2564568) | finished |  | Swf_619
The BSW supplier shall not use the value 1 as debounce counter. If the value 1 has to be applied, it shall be agreed with Schaeffler. | B-SW_5595 | None | accepted | in-review | not implemented | SwTS_Diag_800 | requirement based test | reviewed | Passed(session : 2564568) | finished |  | Swf_619
The BSW supplier shall not use the value 1 as debounce counter. If the value 1 has to be applied, it shall be agreed with Schaeffler. | B-SW_5595 | None | accepted | in-review | not implemented | SwTS_Diag_801 | requirement based test | reviewed | Passed(session : 2564568) | finished |  | Swf_619
The BSW supplier shall not use the value 1 as debounce counter. If the value 1 has to be applied, it shall be agreed with Schaeffler. | B-SW_5595 | None | accepted | in-review | not implemented | SwTS_Diag_814 | requirement based test | reviewed | Passed(session : 2564568) | finished |  | Swf_621
The BSW supplier shall not use the value 1 as debounce counter. If the value 1 has to be applied, it shall be agreed with Schaeffler. | B-SW_5595 | None | accepted | in-review | not implemented | SwTS_Diag_815 | requirement based test | reviewed | Passed(session : 2564568) | finished |  | Swf_621
The BSW supplier shall not use the value 1 as debounce counter. If the value 1 has to be applied, it shall be agreed with Schaeffler. | B-SW_5595 | None | accepted | in-review | not implemented | SwTS_TC_1191 | requirement based test | reviewed | Passed(session : 2564565) | finished |  | Swf_622
The BSW supplier shall not use the value 1 as debounce counter. If the value 1 has to be applied, it shall be agreed with Schaeffler. | B-SW_5595 | None | accepted | in-review | not implemented | SwTS_TC_113 | requirement based test | reviewed | Passed(session : 2564567) | finished |  | Swf_622
The BSW supplier shall not use the value 1 as debounce counter. If the value 1 has to be applied, it shall be agreed with Schaeffler. | B-SW_5595 | None | accepted | in-review | not implemented | SwTS_TC_954 | requirement based test | reviewed | Passed(session : 2564565) | finished |  | Swf_622
The BSW supplier shall not use the value 1 as debounce counter. If the value 1 has to be applied, it shall be agreed with Schaeffler. | B-SW_5595 | None | accepted | in-review | not implemented | SwTS_TC_955 | requirement based test | reviewed | Passed(session : 2564565) | finished |  | Swf_622
The BSW supplier shall not use the value 1 as debounce counter. If the value 1 has to be applied, it shall be agreed with Schaeffler. | B-SW_5595 | None | accepted | in-review | not implemented | SwTS_TC_1189 | requirement based test | reviewed | Passed(session : 2564565) | finished |  | Swf_622
The BSW supplier shall not use the value 1 as debounce counter. If the value 1 has to be applied, it shall be agreed with Schaeffler. | B-SW_5595 | None | accepted | in-review | not implemented | SwTS_TC_1190 | requirement based test | reviewed | Passed(session : 2564565) | finished |  | Swf_622
The BSW supplier shall not use the value 1 as debounce counter. If the value 1 has to be applied, it shall be agreed with Schaeffler. | B-SW_5595 | None | accepted | in-review | not implemented | SwTS_TC_485 | requirement based test | reviewed | Passed(session : 2564565) | finished |  | Swf_622
The BSW supplier shall not use the value 1 as debounce counter. If the value 1 has to be applied, it shall be agreed with Schaeffler. | B-SW_5595 | None | accepted | in-review | not implemented | SwTS_TC_231 | requirement based test | reviewed | Passed(session : 2564569) | finished |  | Swf_622
The BSW supplier shall not use the value 1 as debounce counter. If the value 1 has to be applied, it shall be agreed with Schaeffler. | B-SW_5595 | None | accepted | in-review | not implemented | SwTS_TC_235 | requirement based test | reviewed | Passed(session : 2564569) | finished |  | Swf_622
The BSW supplier shall not use the value 1 as debounce counter. If the value 1 has to be applied, it shall be agreed with Schaeffler. | B-SW_5595 | None | accepted | in-review | not implemented | SwTS_TC_053 | requirement based test | reviewed | Passed(session : 2564565) | finished |  | Swf_622
The BSW supplier shall not use the value 1 as debounce counter. If the value 1 has to be applied, it shall be agreed with Schaeffler. | B-SW_5595 | None | accepted | in-review | not implemented | SwTS_Check_102 | requirement based test | reviewed | Passed(session : 2564566) | finished |  | Swf_622
The BSW supplier shall not use the value 1 as debounce counter. If the value 1 has to be applied, it shall be agreed with Schaeffler. | B-SW_5595 | None | accepted | in-review | not implemented | SwTS_TC_233 | requirement based test | reviewed | Passed(session : 2564564) | finished |  | Swf_622
The BSW supplier shall not use the value 1 as debounce counter. If the value 1 has to be applied, it shall be agreed with Schaeffler. | B-SW_5595 | None | accepted | in-review | not implemented | SwTS_TC_237 | requirement based test | reviewed | Passed(session : 2564564) | finished |  | Swf_622
The BSW supplier shall not use the value 1 as debounce counter. If the value 1 has to be applied, it shall be agreed with Schaeffler. | B-SW_5595 | None | accepted | in-review | not implemented | SwTS_TC_950 | requirement based test | reviewed | Passed(session : 2564565) | finished |  | Swf_622
The BSW supplier shall not use the value 1 as debounce counter. If the value 1 has to be applied, it shall be agreed with Schaeffler. | B-SW_5595 | None | accepted | in-review | not implemented | SwTS_TC_1219 | requirement based test | reviewed | Passed(session : 2564565) | finished |  | Swf_622
The BSW supplier shall not use the value 1 as debounce counter. If the value 1 has to be applied, it shall be agreed with Schaeffler. | B-SW_5595 | None | accepted | in-review | not implemented | SwTS_TC_1272 | requirement based test | reviewed | Passed(session : 2564567) | finished |  | Swf_622
The BSW supplier shall not use the value 1 as debounce counter. If the value 1 has to be applied, it shall be agreed with Schaeffler. | B-SW_5595 | None | accepted | in-review | not implemented | SwTS_TC_150 | requirement based test | reviewed | Passed(session : 2564569) | finished |  | Swf_622
The BSW supplier shall not use the value 1 as debounce counter. If the value 1 has to be applied, it shall be agreed with Schaeffler. | B-SW_5595 | None | accepted | in-review | not implemented | SwTS_TC_151 | requirement based test | reviewed | Passed(session : 2564569) | finished |  | Swf_622
The BSW supplier shall not use the value 1 as debounce counter. If the value 1 has to be applied, it shall be agreed with Schaeffler. | B-SW_5595 | None | accepted | in-review | not implemented | SwTS_TC_152 | requirement based test | reviewed | Passed(session : 2564569) | finished |  | Swf_622
The BSW supplier shall not use the value 1 as debounce counter. If the value 1 has to be applied, it shall be agreed with Schaeffler. | B-SW_5595 | None | accepted | in-review | not implemented | SwTS_TC_153 | requirement based test | reviewed | Passed(session : 2564569) | finished |  | Swf_622
The BSW supplier shall not use the value 1 as debounce counter. If the value 1 has to be applied, it shall be agreed with Schaeffler. | B-SW_5595 | None | accepted | in-review | not implemented | SwTS_TC_154 | requirement based test | reviewed | Passed(session : 2564569) | finished |  | Swf_622
The BSW supplier shall not use the value 1 as debounce counter. If the value 1 has to be applied, it shall be agreed with Schaeffler. | B-SW_5595 | None | accepted | in-review | not implemented | SwTS_TC_157 | requirement based test | reviewed | Passed(session : 2564569) | finished |  | Swf_622
The BSW supplier shall not use the value 1 as debounce counter. If the value 1 has to be applied, it shall be agreed with Schaeffler. | B-SW_5595 | None | accepted | in-review | not implemented | SwTS_TC_158 | requirement based test | reviewed | Passed(session : 2564569) | finished |  | Swf_622
The BSW supplier shall not use the value 1 as debounce counter. If the value 1 has to be applied, it shall be agreed with Schaeffler. | B-SW_5595 | None | accepted | in-review | not implemented | SwTS_TC_159 | requirement based test | reviewed | Passed(session : 2564569) | finished |  | Swf_622
The BSW supplier shall not use the value 1 as debounce counter. If the value 1 has to be applied, it shall be agreed with Schaeffler. | B-SW_5595 | None | accepted | in-review | not implemented | SwTS_TC_160 | requirement based test | reviewed | Passed(session : 2564569) | finished |  | Swf_622
The BSW supplier shall not use the value 1 as debounce counter. If the value 1 has to be applied, it shall be agreed with Schaeffler. | B-SW_5595 | None | accepted | in-review | not implemented | SwTS_TC_164 | requirement based test | reviewed | Passed(session : 2564569) | finished |  | Swf_622
The BSW supplier shall not use the value 1 as debounce counter. If the value 1 has to be applied, it shall be agreed with Schaeffler. | B-SW_5595 | None | accepted | in-review | not implemented | SwTS_TC_052 | requirement based test | reviewed | Passed(session : 2564565) | finished |  | Swf_622
The BSW supplier shall not use the value 1 as debounce counter. If the value 1 has to be applied, it shall be agreed with Schaeffler. | B-SW_5595 | None | accepted | in-review | not implemented | SwTS_TC_054 | requirement based test | reviewed | Passed(session : 2564565) | finished |  | Swf_622
The BSW supplier shall not use the value 1 as debounce counter. If the value 1 has to be applied, it shall be agreed with Schaeffler. | B-SW_5595 | None | accepted | in-review | not implemented | SwTS_TC_055 | requirement based test | reviewed | Passed(session : 2564565) | finished |  | Swf_622
The BSW supplier shall not use the value 1 as debounce counter. If the value 1 has to be applied, it shall be agreed with Schaeffler. | B-SW_5595 | None | accepted | in-review | not implemented | SwTS_TC_056 | requirement based test | reviewed | Passed(session : 2564565) | finished |  | Swf_622
The BSW supplier shall not use the value 1 as debounce counter. If the value 1 has to be applied, it shall be agreed with Schaeffler. | B-SW_5595 | None | accepted | in-review | not implemented | SwTS_TC_111 | requirement based test | reviewed | Passed(session : 2564567) | finished |  | Swf_622
The BSW supplier shall not use the value 1 as debounce counter. If the value 1 has to be applied, it shall be agreed with Schaeffler. | B-SW_5595 | None | accepted | in-review | not implemented | SwTS_TC_112 | requirement based test | reviewed | Passed(session : 2564567) | finished |  | Swf_622
The BSW supplier shall not use the value 1 as debounce counter. If the value 1 has to be applied, it shall be agreed with Schaeffler. | B-SW_5595 | None | accepted | in-review | not implemented | SwTS_TC_114 | requirement based test | reviewed | Passed(session : 2564567) | finished |  | Swf_622
The BSW supplier shall not use the value 1 as debounce counter. If the value 1 has to be applied, it shall be agreed with Schaeffler. | B-SW_5595 | None | accepted | in-review | not implemented | SwTS_TC_115 | requirement based test | reviewed | Passed(session : 2564567) | finished |  | Swf_622
The BSW supplier shall not use the value 1 as debounce counter. If the value 1 has to be applied, it shall be agreed with Schaeffler. | B-SW_5595 | None | accepted | in-review | not implemented | SwTS_TC_117 | requirement based test | reviewed | Passed(session : 2564567) | finished |  | Swf_622
The BSW supplier shall not use the value 1 as debounce counter. If the value 1 has to be applied, it shall be agreed with Schaeffler. | B-SW_5595 | None | accepted | in-review | not implemented | SwTS_TC_118 | requirement based test | reviewed | Passed(session : 2564567) | finished |  | Swf_622
The BSW supplier shall not use the value 1 as debounce counter. If the value 1 has to be applied, it shall be agreed with Schaeffler. | B-SW_5595 | None | accepted | in-review | not implemented | SwTS_TC_119 | requirement based test | reviewed | Passed(session : 2564567) | finished |  | Swf_622
The BSW supplier shall not use the value 1 as debounce counter. If the value 1 has to be applied, it shall be agreed with Schaeffler. | B-SW_5595 | None | accepted | in-review | not implemented | SwTS_TC_120 | requirement based test | reviewed | Passed(session : 2564566) | finished |  | Swf_622
The BSW supplier shall not use the value 1 as debounce counter. If the value 1 has to be applied, it shall be agreed with Schaeffler. | B-SW_5595 | None | accepted | in-review | not implemented | SwTS_TC_121 | requirement based test | reviewed | Passed(session : 2564567) | finished |  | Swf_622
The BSW supplier shall not use the value 1 as debounce counter. If the value 1 has to be applied, it shall be agreed with Schaeffler. | B-SW_5595 | None | accepted | in-review | not implemented | SwTS_TC_124 | requirement based test | reviewed | Passed(session : 2564567) | finished |  | Swf_622
The BSW supplier shall not use the value 1 as debounce counter. If the value 1 has to be applied, it shall be agreed with Schaeffler. | B-SW_5595 | None | accepted | in-review | not implemented | SwTS_TC_127 | requirement based test | reviewed | Passed(session : 2564567) | finished |  | Swf_622
The BSW supplier shall not use the value 1 as debounce counter. If the value 1 has to be applied, it shall be agreed with Schaeffler. | B-SW_5595 | None | accepted | in-review | not implemented | SwTS_TC_246 | requirement based test | reviewed | Passed(session : 2564567) | finished |  | Swf_622
The BSW supplier shall not use the value 1 as debounce counter. If the value 1 has to be applied, it shall be agreed with Schaeffler. | B-SW_5595 | None | accepted | in-review | not implemented | SwTS_Check_146 | requirement based test | reviewed | Passed(session : 2564565) | finished |  | Swf_622
The BSW supplier shall not use the value 1 as debounce counter. If the value 1 has to be applied, it shall be agreed with Schaeffler. | B-SW_5595 | None | accepted | in-review | not implemented | SwTS_TC_479 | requirement based test | reviewed | Passed(session : 2564565) | finished |  | Swf_622
The BSW supplier shall not use the value 1 as debounce counter. If the value 1 has to be applied, it shall be agreed with Schaeffler. | B-SW_5595 | None | accepted | in-review | not implemented | SwTS_TC_506 | requirement based test | reviewed | Passed(session : 2564565) | finished |  | Swf_622
The BSW supplier shall not use the value 1 as debounce counter. If the value 1 has to be applied, it shall be agreed with Schaeffler. | B-SW_5595 | None | accepted | in-review | not implemented | SwTS_TC_508 | requirement based test | reviewed | Passed(session : 2564565) | finished |  | Swf_622
The BSW supplier shall not use the value 1 as debounce counter. If the value 1 has to be applied, it shall be agreed with Schaeffler. | B-SW_5595 | None | accepted | in-review | not implemented | SwTS_TC_509 | requirement based test | reviewed | Passed(session : 2564565) | finished |  | Swf_622
The BSW supplier shall not use the value 1 as debounce counter. If the value 1 has to be applied, it shall be agreed with Schaeffler. | B-SW_5595 | None | accepted | in-review | not implemented | SwTS_TC_510 | requirement based test | reviewed | Passed(session : 2564565) | finished |  | Swf_622
The BSW supplier shall not use the value 1 as debounce counter. If the value 1 has to be applied, it shall be agreed with Schaeffler. | B-SW_5595 | None | accepted | in-review | not implemented | SwTS_TC_511 | requirement based test | reviewed | Passed(session : 2564565) | finished |  | Swf_622
The BSW supplier shall not use the value 1 as debounce counter. If the value 1 has to be applied, it shall be agreed with Schaeffler. | B-SW_5595 | None | accepted | in-review | not implemented | SwTS_TC_920 | requirement based test | reviewed | Passed(session : 2564567) | finished |  | Swf_622
The BSW supplier shall not use the value 1 as debounce counter. If the value 1 has to be applied, it shall be agreed with Schaeffler. | B-SW_5595 | None | accepted | in-review | not implemented | SwTS_TC_921 | requirement based test | reviewed | Passed(session : 2564567) | finished |  | Swf_622
The BSW supplier shall not use the value 1 as debounce counter. If the value 1 has to be applied, it shall be agreed with Schaeffler. | B-SW_5595 | None | accepted | in-review | not implemented | SwTS_TC_922 | requirement based test | reviewed | Passed(session : 2564567) | finished |  | Swf_622
The BSW supplier shall not use the value 1 as debounce counter. If the value 1 has to be applied, it shall be agreed with Schaeffler. | B-SW_5595 | None | accepted | in-review | not implemented | SwTS_TC_923 | requirement based test | reviewed | Passed(session : 2564567) | finished |  | Swf_622
The BSW supplier shall not use the value 1 as debounce counter. If the value 1 has to be applied, it shall be agreed with Schaeffler. | B-SW_5595 | None | accepted | in-review | not implemented | SwTS_TC_574 | requirement based test | reviewed | Passed(session : 2564567) | finished |  | Swf_622
The BSW supplier shall not use the value 1 as debounce counter. If the value 1 has to be applied, it shall be agreed with Schaeffler. | B-SW_5595 | None | accepted | in-review | not implemented | SwTS_TC_575 | requirement based test | reviewed | Passed(session : 2564567) | finished |  | Swf_622
The BSW supplier shall not use the value 1 as debounce counter. If the value 1 has to be applied, it shall be agreed with Schaeffler. | B-SW_5595 | None | accepted | in-review | not implemented | SwTS_TC_581 | requirement based test | reviewed | Passed(session : 2564567) | finished |  | Swf_622
The BSW supplier shall not use the value 1 as debounce counter. If the value 1 has to be applied, it shall be agreed with Schaeffler. | B-SW_5595 | None | accepted | in-review | not implemented | SwTS_TC_944 | requirement based test | reviewed | Passed(session : 2564565) | finished |  | Swf_622
The BSW supplier shall not use the value 1 as debounce counter. If the value 1 has to be applied, it shall be agreed with Schaeffler. | B-SW_5595 | None | accepted | in-review | not implemented | SwTS_TC_945 | requirement based test | reviewed | Passed(session : 2564565) | finished |  | Swf_622
The BSW supplier shall not use the value 1 as debounce counter. If the value 1 has to be applied, it shall be agreed with Schaeffler. | B-SW_5595 | None | accepted | in-review | not implemented | SwTS_TC_946 | requirement based test | reviewed | Passed(session : 2564565) | finished |  | Swf_622
The BSW supplier shall not use the value 1 as debounce counter. If the value 1 has to be applied, it shall be agreed with Schaeffler. | B-SW_5595 | None | accepted | in-review | not implemented | SwTS_TC_947 | requirement based test | reviewed | Passed(session : 2564565) | finished |  | Swf_622
The BSW supplier shall not use the value 1 as debounce counter. If the value 1 has to be applied, it shall be agreed with Schaeffler. | B-SW_5595 | None | accepted | in-review | not implemented | SwTS_TC_973 | requirement based test | reviewed | Passed(session : 2564567) | finished |  | Swf_622
The BSW supplier shall not use the value 1 as debounce counter. If the value 1 has to be applied, it shall be agreed with Schaeffler. | B-SW_5595 | None | accepted | in-review | not implemented | SwTS_TC_1220 | requirement based test | reviewed | Passed(session : 2564565) | finished |  | Swf_622
The BSW supplier shall not use the value 1 as debounce counter. If the value 1 has to be applied, it shall be agreed with Schaeffler. | B-SW_5595 | None | accepted | in-review | not implemented | SwTS_TC_1270 | requirement based test | reviewed | Passed(session : 2564567) | finished |  | Swf_622
The BSW supplier shall not use the value 1 as debounce counter. If the value 1 has to be applied, it shall be agreed with Schaeffler. | B-SW_5595 | None | accepted | in-review | not implemented | SwTS_TC_1288 | requirement based test | reviewed | Passed(session : 2564565) | finished |  | Swf_622
The BSW supplier shall not use the value 1 as debounce counter. If the value 1 has to be applied, it shall be agreed with Schaeffler. | B-SW_5595 | None | accepted | in-review | not implemented | SwTS_TC_1313 | requirement based test / fault injection test | reviewed | Passed(session : 2564565) | finished |  | Swf_622
The BSW supplier shall not use the value 1 as debounce counter. If the value 1 has to be applied, it shall be agreed with Schaeffler. | B-SW_5595 | None | accepted | in-review | not implemented | SwTS_TC_1314 | requirement based test / fault injection test | reviewed | Passed(session : 2564565) | finished |  | Swf_622
The BSW supplier shall not use the value 1 as debounce counter. If the value 1 has to be applied, it shall be agreed with Schaeffler. | B-SW_5595 | None | accepted | in-review | not implemented | SwTS_TC_1315 | requirement based test / fault injection test | reviewed | Passed(session : 2564565) | finished |  | Swf_622
The BSW supplier shall not use the value 1 as debounce counter. If the value 1 has to be applied, it shall be agreed with Schaeffler. | B-SW_5595 | None | accepted | in-review | not implemented | SwTS_TC_1316 | requirement based test / fault injection test | reviewed | Passed(session : 2564565) | finished |  | Swf_622
The BSW supplier shall not use the value 1 as debounce counter. If the value 1 has to be applied, it shall be agreed with Schaeffler. | B-SW_5595 | None | accepted | in-review | not implemented | SwTS_TC_1319 | requirement based test / fault injection test | reviewed | Passed(session : 2564565) | finished |  | Swf_622
The BSW supplier shall not use the value 1 as debounce counter. If the value 1 has to be applied, it shall be agreed with Schaeffler. | B-SW_5595 | None | accepted | in-review | not implemented | SwTS_TC_1320 | requirement based test / fault injection test | reviewed | Passed(session : 2564565) | finished |  | Swf_622
The BSW supplier shall not use the value 1 as debounce counter. If the value 1 has to be applied, it shall be agreed with Schaeffler. | B-SW_5595 | None | accepted | in-review | not implemented | SwTS_TC_1326 | requirement based test | reviewed | Passed(session : 2564567) | finished |  | Swf_622
The BSW supplier shall not use the value 1 as debounce counter. If the value 1 has to be applied, it shall be agreed with Schaeffler. | B-SW_5595 | None | accepted | in-review | not implemented | SwTS_TC_1333 | fault injection test | reviewed | Passed(session : 2564565) | finished |  | Swf_622
The BSW supplier shall not use the value 1 as debounce counter. If the value 1 has to be applied, it shall be agreed with Schaeffler. | B-SW_5595 | None | accepted | in-review | not implemented | SwTS_TC_514 | requirement based test / fault injection test | reviewed | Passed(session : 2564565) | finished |  | Swf_622
The BSW supplier shall not use the value 1 as debounce counter. If the value 1 has to be applied, it shall be agreed with Schaeffler. | B-SW_5595 | None | accepted | in-review | not implemented | SwTS_TC_297 | fault injection test | reviewed | Passed(session : 2564565) | finished |  | Swf_622
The BSW supplier shall not use the value 1 as debounce counter. If the value 1 has to be applied, it shall be agreed with Schaeffler. | B-SW_5595 | None | accepted | in-review | not implemented | SwTS_TC_481 | fault injection test | reviewed | Passed(session : 2564565) | finished |  | Swf_622
The BSW supplier shall not use the value 1 as debounce counter. If the value 1 has to be applied, it shall be agreed with Schaeffler. | B-SW_5595 | None | accepted | in-review | not implemented | SwTS_TC_486 | requirement based test | reviewed | Passed(session : 2564565) | finished |  | Swf_622
The BSW supplier shall not use the value 1 as debounce counter. If the value 1 has to be applied, it shall be agreed with Schaeffler. | B-SW_5595 | None | accepted | in-review | not implemented | SwTS_TC_489 | requirement based test | reviewed | Passed(session : 2564565) | finished |  | Swf_622
The BSW supplier shall not use the value 1 as debounce counter. If the value 1 has to be applied, it shall be agreed with Schaeffler. | B-SW_5595 | None | accepted | in-review | not implemented | SwTS_TC_492 | requirement based test | reviewed | Passed(session : 2564565) | finished |  | Swf_622
The BSW supplier shall not use the value 1 as debounce counter. If the value 1 has to be applied, it shall be agreed with Schaeffler. | B-SW_5595 | None | accepted | in-review | not implemented | SwTS_TC_494 | fault injection test | reviewed | Passed(session : 2564565) | finished |  | Swf_622
The BSW supplier shall not use the value 1 as debounce counter. If the value 1 has to be applied, it shall be agreed with Schaeffler. | B-SW_5595 | None | accepted | in-review | not implemented | SwTS_TC_498 | fault injection test | reviewed | Passed(session : 2564565) | finished |  | Swf_622
The BSW supplier shall not use the value 1 as debounce counter. If the value 1 has to be applied, it shall be agreed with Schaeffler. | B-SW_5595 | None | accepted | in-review | not implemented | SwTS_TC_1205 | requirement based test / fault injection test | reviewed | Passed(session : 2564565) | finished |  | Swf_622
The BSW supplier shall not use the value 1 as debounce counter. If the value 1 has to be applied, it shall be agreed with Schaeffler. | B-SW_5595 | None | accepted | in-review | not implemented | SwTS_TC_1294 | requirement based test | reviewed | Passed(session : 2564565) | finished |  | Swf_622
The BSW supplier shall not use the value 1 as debounce counter. If the value 1 has to be applied, it shall be agreed with Schaeffler. | B-SW_5595 | None | accepted | in-review | not implemented | SwTS_TC_1446 | requirement based test | reviewed | Passed(session : 2564567) | finished |  | Swf_622
The BSW supplier shall not use the value 1 as debounce counter. If the value 1 has to be applied, it shall be agreed with Schaeffler. | B-SW_5595 | None | accepted | in-review | not implemented | SwTS_Diag_816 | requirement based test | reviewed | Passed(session : 2564568) | finished |  | Swf_622
The BSW supplier shall not use the value 1 as debounce counter. If the value 1 has to be applied, it shall be agreed with Schaeffler. | B-SW_5595 | None | accepted | in-review | not implemented | SwTS_Diag_817 | requirement based test | reviewed | Passed(session : 2564568) | finished |  | Swf_622
The BSW supplier shall not use the value 1 as debounce counter. If the value 1 has to be applied, it shall be agreed with Schaeffler. | B-SW_5595 | None | accepted | in-review | not implemented | SwTS_Diag_818 | requirement based test | reviewed | Passed(session : 2564568) | finished |  | Swf_622
The BSW supplier shall not use the value 1 as debounce counter. If the value 1 has to be applied, it shall be agreed with Schaeffler. | B-SW_5595 | None | accepted | in-review | not implemented | SwTS_Diag_819 | requirement based test | reviewed | Passed(session : 2564568) | finished |  | Swf_622
The BSW supplier shall not use the value 1 as debounce counter. If the value 1 has to be applied, it shall be agreed with Schaeffler. | B-SW_5595 | None | accepted | in-review | not implemented | SwTS_Diag_820 | requirement based test | reviewed | Passed(session : 2564568) | finished |  | Swf_622
The BSW supplier shall not use the value 1 as debounce counter. If the value 1 has to be applied, it shall be agreed with Schaeffler. | B-SW_5595 | None | accepted | in-review | not implemented | SwTS_Diag_821 | requirement based test | reviewed | Passed(session : 2564568) | finished |  | Swf_622
The BSW supplier shall not use the value 1 as debounce counter. If the value 1 has to be applied, it shall be agreed with Schaeffler. | B-SW_5595 | None | accepted | in-review | not implemented | SwTS_Diag_822 | requirement based test | reviewed | Passed(session : 2564568) | finished |  | Swf_622
The BSW supplier shall not use the value 1 as debounce counter. If the value 1 has to be applied, it shall be agreed with Schaeffler. | B-SW_5595 | None | accepted | in-review | not implemented | SwTS_Diag_823 | requirement based test | reviewed | Passed(session : 2564573) | finished |  | Swf_622
The BSW supplier shall not use the value 1 as debounce counter. If the value 1 has to be applied, it shall be agreed with Schaeffler. | B-SW_5595 | None | accepted | in-review | not implemented | SwTS_Diag_824 | requirement based test | reviewed | Passed(session : 2564573) | finished |  | Swf_622
The BSW supplier shall not use the value 1 as debounce counter. If the value 1 has to be applied, it shall be agreed with Schaeffler. | B-SW_5595 | None | accepted | in-review | not implemented | SwTS_Diag_825 | requirement based test | reviewed | Passed(session : 2564568) | finished |  | Swf_622
The BSW supplier shall not use the value 1 as debounce counter. If the value 1 has to be applied, it shall be agreed with Schaeffler. | B-SW_5595 | None | accepted | in-review | not implemented | SwTS_Diag_826 | requirement based test | reviewed | Passed(session : 2564568) | finished |  | Swf_622
The BSW supplier shall not use the value 1 as debounce counter. If the value 1 has to be applied, it shall be agreed with Schaeffler. | B-SW_5595 | None | accepted | in-review | not implemented | SwTS_Diag_827 | requirement based test | reviewed | Passed(session : 2564568) | finished |  | Swf_622
The BSW supplier shall not use the value 1 as debounce counter. If the value 1 has to be applied, it shall be agreed with Schaeffler. | B-SW_5595 | None | accepted | in-review | not implemented | SwTS_Diag_828 | requirement based test | reviewed | Passed(session : 2564568) | finished |  | Swf_622
The BSW supplier shall not use the value 1 as debounce counter. If the value 1 has to be applied, it shall be agreed with Schaeffler. | B-SW_5595 | None | accepted | in-review | not implemented | SwTS_Diag_829 | requirement based test | reviewed | Passed(session : 2564568) | finished |  | Swf_622
The BSW supplier shall not use the value 1 as debounce counter. If the value 1 has to be applied, it shall be agreed with Schaeffler. | B-SW_5595 | None | accepted | in-review | not implemented | SwTS_Diag_830 | requirement based test | reviewed | Passed(session : 2564568) | finished |  | Swf_622
The BSW supplier shall not use the value 1 as debounce counter. If the value 1 has to be applied, it shall be agreed with Schaeffler. | B-SW_5595 | None | accepted | in-review | not implemented | SwTS_Diag_831 | requirement based test | reviewed | Passed(session : 2564568) | finished |  | Swf_622
The BSW supplier shall not use the value 1 as debounce counter. If the value 1 has to be applied, it shall be agreed with Schaeffler. | B-SW_5595 | None | accepted | in-review | not implemented | SwTS_Diag_832 | requirement based test | reviewed | Passed(session : 2564568) | finished |  | Swf_622
The BSW supplier shall not use the value 1 as debounce counter. If the value 1 has to be applied, it shall be agreed with Schaeffler. | B-SW_5595 | None | accepted | in-review | not implemented | SwTS_Diag_833 | requirement based test | reviewed | Passed(session : 2564568) | finished |  | Swf_622
The BSW supplier shall not use the value 1 as debounce counter. If the value 1 has to be applied, it shall be agreed with Schaeffler. | B-SW_5595 | None | accepted | in-review | not implemented | SwTS_Diag_834 | requirement based test | reviewed | Passed(session : 2564568) | finished |  | Swf_622
The BSW supplier shall not use the value 1 as debounce counter. If the value 1 has to be applied, it shall be agreed with Schaeffler. | B-SW_5595 | None | accepted | in-review | not implemented | SwTS_Diag_835 | requirement based test | reviewed | Passed(session : 2564568) | finished |  | Swf_622
The BSW supplier shall not use the value 1 as debounce counter. If the value 1 has to be applied, it shall be agreed with Schaeffler. | B-SW_5595 | None | accepted | in-review | not implemented | SwTS_Diag_836 | requirement based test | reviewed | Passed(session : 2564573) | finished |  | Swf_622
The BSW supplier shall not use the value 1 as debounce counter. If the value 1 has to be applied, it shall be agreed with Schaeffler. | B-SW_5595 | None | accepted | in-review | not implemented | SwTS_Diag_837 | requirement based test | reviewed | Passed(session : 2564573) | finished |  | Swf_622
The BSW supplier shall not use the value 1 as debounce counter. If the value 1 has to be applied, it shall be agreed with Schaeffler. | B-SW_5595 | None | accepted | in-review | not implemented | SwTS_Diag_838 | requirement based test | reviewed | Passed(session : 2564568) | finished |  | Swf_622
The BSW supplier shall not use the value 1 as debounce counter. If the value 1 has to be applied, it shall be agreed with Schaeffler. | B-SW_5595 | None | accepted | in-review | not implemented | SwTS_Diag_839 | requirement based test | reviewed | Passed(session : 2564568) | finished |  | Swf_622
The BSW supplier shall not use the value 1 as debounce counter. If the value 1 has to be applied, it shall be agreed with Schaeffler. | B-SW_5595 | None | accepted | in-review | not implemented | SwTS_Diag_840 | requirement based test | reviewed | Passed(session : 2564568) | finished |  | Swf_622
The BSW supplier shall not use the value 1 as debounce counter. If the value 1 has to be applied, it shall be agreed with Schaeffler. | B-SW_5595 | None | accepted | in-review | not implemented | SwTS_Diag_841 | requirement based test | reviewed | Passed(session : 2564568) | finished |  | Swf_622
The BSW supplier shall not use the value 1 as debounce counter. If the value 1 has to be applied, it shall be agreed with Schaeffler. | B-SW_5595 | None | accepted | in-review | not implemented | SwTS_Diag_842 | requirement based test | reviewed | Passed(session : 2564568) | finished |  | Swf_622
The BSW supplier shall not use the value 1 as debounce counter. If the value 1 has to be applied, it shall be agreed with Schaeffler. | B-SW_5595 | None | accepted | in-review | not implemented | SwTS_Diag_843 | requirement based test | reviewed | Passed(session : 2564568) | finished |  | Swf_622
The BSW supplier shall not use the value 1 as debounce counter. If the value 1 has to be applied, it shall be agreed with Schaeffler. | B-SW_5595 | None | accepted | in-review | not implemented | SwTS_Diag_844 | requirement based test | reviewed | Passed(session : 2564568) | finished |  | Swf_622
The BSW supplier shall not use the value 1 as debounce counter. If the value 1 has to be applied, it shall be agreed with Schaeffler. | B-SW_5595 | None | accepted | in-review | not implemented | SwTS_Diag_845 | requirement based test | reviewed | Passed(session : 2564568) | finished |  | Swf_622
The BSW supplier shall not use the value 1 as debounce counter. If the value 1 has to be applied, it shall be agreed with Schaeffler. | B-SW_5595 | None | accepted | in-review | not implemented | SwTS_Diag_846 | requirement based test | reviewed | Passed(session : 2564568) | finished |  | Swf_622
The BSW supplier shall not use the value 1 as debounce counter. If the value 1 has to be applied, it shall be agreed with Schaeffler. | B-SW_5595 | None | accepted | in-review | not implemented | SwTS_Diag_847 | requirement based test | reviewed | Passed(session : 2564568) | finished |  | Swf_622
The BSW supplier shall not use the value 1 as debounce counter. If the value 1 has to be applied, it shall be agreed with Schaeffler. | B-SW_5595 | None | accepted | in-review | not implemented | SwTS_Diag_849 | requirement based test | reviewed | Passed(session : 2564573) | finished |  | Swf_622
The BSW supplier shall not use the value 1 as debounce counter. If the value 1 has to be applied, it shall be agreed with Schaeffler. | B-SW_5595 | None | accepted | in-review | not implemented | SwTS_Diag_850 | requirement based test | reviewed | Passed(session : 2564573) | finished |  | Swf_622
The BSW supplier shall not use the value 1 as debounce counter. If the value 1 has to be applied, it shall be agreed with Schaeffler. | B-SW_5595 | None | accepted | in-review | not implemented | SwTS_Diag_851 | requirement based test | reviewed | Passed(session : 2564568) | finished |  | Swf_622
The BSW supplier shall not use the value 1 as debounce counter. If the value 1 has to be applied, it shall be agreed with Schaeffler. | B-SW_5595 | None | accepted | in-review | not implemented | SwTS_Diag_852 | requirement based test | reviewed | Passed(session : 2564568) | finished |  | Swf_622
The BSW supplier shall not use the value 1 as debounce counter. If the value 1 has to be applied, it shall be agreed with Schaeffler. | B-SW_5595 | None | accepted | in-review | not implemented | SwTS_Diag_853 | requirement based test | reviewed | Passed(session : 2564568) | finished |  | Swf_622
The BSW supplier shall not use the value 1 as debounce counter. If the value 1 has to be applied, it shall be agreed with Schaeffler. | B-SW_5595 | None | accepted | in-review | not implemented | SwTS_Diag_854 | requirement based test | reviewed | Passed(session : 2564568) | finished |  | Swf_622
The BSW supplier shall not use the value 1 as debounce counter. If the value 1 has to be applied, it shall be agreed with Schaeffler. | B-SW_5595 | None | accepted | in-review | not implemented | SwTS_Diag_855 | requirement based test | reviewed | Passed(session : 2564568) | finished |  | Swf_622
The BSW supplier shall not use the value 1 as debounce counter. If the value 1 has to be applied, it shall be agreed with Schaeffler. | B-SW_5595 | None | accepted | in-review | not implemented | SwTS_Diag_856 | requirement based test | reviewed | Passed(session : 2564568) | finished |  | Swf_622
The BSW supplier shall not use the value 1 as debounce counter. If the value 1 has to be applied, it shall be agreed with Schaeffler. | B-SW_5595 | None | accepted | in-review | not implemented | SwTS_Diag_857 | requirement based test | reviewed | Passed(session : 2564568) | finished |  | Swf_622
The BSW supplier shall not use the value 1 as debounce counter. If the value 1 has to be applied, it shall be agreed with Schaeffler. | B-SW_5595 | None | accepted | in-review | not implemented | SwTS_Diag_858 | requirement based test | reviewed | Passed(session : 2564568) | finished |  | Swf_622
The BSW supplier shall not use the value 1 as debounce counter. If the value 1 has to be applied, it shall be agreed with Schaeffler. | B-SW_5595 | None | accepted | in-review | not implemented | SwTS_Diag_859 | requirement based test | reviewed | Passed(session : 2564568) | finished |  | Swf_622
The BSW supplier shall not use the value 1 as debounce counter. If the value 1 has to be applied, it shall be agreed with Schaeffler. | B-SW_5595 | None | accepted | in-review | not implemented | SwTS_Diag_860 | requirement based test | reviewed | Passed(session : 2564568) | finished |  | Swf_622
The BSW supplier shall not use the value 1 as debounce counter. If the value 1 has to be applied, it shall be agreed with Schaeffler. | B-SW_5595 | None | accepted | in-review | not implemented | SwTS_Diag_862 | requirement based test | reviewed | Passed(session : 2564572) | finished |  | Swf_622
The BSW supplier shall not use the value 1 as debounce counter. If the value 1 has to be applied, it shall be agreed with Schaeffler. | B-SW_5595 | None | accepted | in-review | not implemented | SwTS_Diag_863 | requirement based test | reviewed | Passed(session : 2564573) | finished |  | Swf_622
The BSW supplier shall not use the value 1 as debounce counter. If the value 1 has to be applied, it shall be agreed with Schaeffler. | B-SW_5595 | None | accepted | in-review | not implemented | SwTS_Diag_864 | requirement based test | reviewed | Passed(session : 2564568) | finished |  | Swf_622
The BSW supplier shall not use the value 1 as debounce counter. If the value 1 has to be applied, it shall be agreed with Schaeffler. | B-SW_5595 | None | accepted | in-review | not implemented | SwTS_Diag_865 | requirement based test | reviewed | Passed(session : 2564568) | finished |  | Swf_622
The BSW supplier shall not use the value 1 as debounce counter. If the value 1 has to be applied, it shall be agreed with Schaeffler. | B-SW_5595 | None | accepted | in-review | not implemented | SwTS_Diag_866 | requirement based test | reviewed | Passed(session : 2564568) | finished |  | Swf_622
The BSW supplier shall not use the value 1 as debounce counter. If the value 1 has to be applied, it shall be agreed with Schaeffler. | B-SW_5595 | None | accepted | in-review | not implemented | SwTS_Diag_867 | requirement based test | reviewed | Passed(session : 2564568) | finished |  | Swf_622
The BSW supplier shall not use the value 1 as debounce counter. If the value 1 has to be applied, it shall be agreed with Schaeffler. | B-SW_5595 | None | accepted | in-review | not implemented | SwTS_Diag_881 | requirement based test | reviewed | Passed(session : 2564572) | finished |  | Swf_625
The BSW supplier shall not use the value 1 as debounce counter. If the value 1 has to be applied, it shall be agreed with Schaeffler. | B-SW_5595 | None | accepted | in-review | not implemented | SwTS_Diag_882 | requirement based test | reviewed | Passed(session : 2564572) | finished |  | Swf_625
The BSW supplier shall not use the value 1 as debounce counter. If the value 1 has to be applied, it shall be agreed with Schaeffler. | B-SW_5595 | None | accepted | in-review | not implemented | SwTS_Diag_883 | requirement based test | reviewed | Passed(session : 2564568) | finished |  | Swf_626
The BSW supplier shall not use the value 1 as debounce counter. If the value 1 has to be applied, it shall be agreed with Schaeffler. | B-SW_5595 | None | accepted | in-review | not implemented | SwTS_Diag_884 | requirement based test | reviewed | Passed(session : 2564568) | finished |  | Swf_626
The BSW supplier shall not use the value 1 as debounce counter. If the value 1 has to be applied, it shall be agreed with Schaeffler. | B-SW_5595 | None | accepted | in-review | not implemented | SwTS_Diag_888 | requirement based test | reviewed | Passed(session : 2564568) | finished |  | Swf_629
The BSW supplier shall not use the value 1 as debounce counter. If the value 1 has to be applied, it shall be agreed with Schaeffler. | B-SW_5595 | None | accepted | in-review | not implemented | SwTS_TC_485 | requirement based test | reviewed | Passed(session : 2564565) | finished |  | Swf_631
The BSW supplier shall not use the value 1 as debounce counter. If the value 1 has to be applied, it shall be agreed with Schaeffler. | B-SW_5595 | None | accepted | in-review | not implemented | SwTS_TC_514 | requirement based test / fault injection test | reviewed | Passed(session : 2564565) | finished |  | Swf_631
The BSW supplier shall not use the value 1 as debounce counter. If the value 1 has to be applied, it shall be agreed with Schaeffler. | B-SW_5595 | None | accepted | in-review | not implemented | SwTS_Check_041 | requirement based test | reviewed | Passed(session : 2564565) | finished |  | Swf_631
The BSW supplier shall not use the value 1 as debounce counter. If the value 1 has to be applied, it shall be agreed with Schaeffler. | B-SW_5595 | None | accepted | in-review | not implemented | SwTS_TC_519 | requirement based test / fault injection test | reviewed | Passed(session : 2564565) | finished |  | Swf_631
The BSW supplier shall not use the value 1 as debounce counter. If the value 1 has to be applied, it shall be agreed with Schaeffler. | B-SW_5595 | None | accepted | in-review | not implemented | SwTS_TC_308 | requirement based test | reviewed | Passed(session : 2564565) | finished |  | Swf_631
The BSW supplier shall not use the value 1 as debounce counter. If the value 1 has to be applied, it shall be agreed with Schaeffler. | B-SW_5595 | None | accepted | in-review | not implemented | SwTS_TC_486 | requirement based test | reviewed | Passed(session : 2564565) | finished |  | Swf_631
The BSW supplier shall not use the value 1 as debounce counter. If the value 1 has to be applied, it shall be agreed with Schaeffler. | B-SW_5595 | None | accepted | in-review | not implemented | SwTS_TC_489 | requirement based test | reviewed | Passed(session : 2564565) | finished |  | Swf_631
The BSW supplier shall not use the value 1 as debounce counter. If the value 1 has to be applied, it shall be agreed with Schaeffler. | B-SW_5595 | None | accepted | in-review | not implemented | SwTS_TC_498 | fault injection test | reviewed | Passed(session : 2564565) | finished |  | Swf_631
The BSW supplier shall not use the value 1 as debounce counter. If the value 1 has to be applied, it shall be agreed with Schaeffler. | B-SW_5595 | None | accepted | in-review | not implemented | SwTS_Diag_890 | requirement based test | reviewed | Passed(session : 2564568) | finished |  | Swf_631
The BSW supplier shall not use the value 1 as debounce counter. If the value 1 has to be applied, it shall be agreed with Schaeffler. | B-SW_5595 | None | accepted | in-review | not implemented | SwTS_Diag_891 | requirement based test | reviewed | Passed(session : 2564568) | finished |  | Swf_632
The BSW supplier shall not use the value 1 as debounce counter. If the value 1 has to be applied, it shall be agreed with Schaeffler. | B-SW_5595 | None | accepted | in-review | not implemented | SwTS_Diag_893 | requirement based test | reviewed | Passed(session : 2564568) | finished |  | Swf_634
The BSW supplier shall not use the value 1 as debounce counter. If the value 1 has to be applied, it shall be agreed with Schaeffler. | B-SW_5595 | None | accepted | in-review | not implemented | SwTS_Diag_916 | requirement based test | reviewed | Passed(session : 2564568) | finished |  | Swf_638
The BSW supplier shall not use the value 1 as debounce counter. If the value 1 has to be applied, it shall be agreed with Schaeffler. | B-SW_5595 | None | accepted | in-review | not implemented | SwTS_TC_308 | requirement based test | reviewed | Passed(session : 2564565) | finished |  | Swf_642
The BSW supplier shall not use the value 1 as debounce counter. If the value 1 has to be applied, it shall be agreed with Schaeffler. | B-SW_5595 | None | accepted | in-review | not implemented | SwTS_TC_513 | fault injection test | reviewed | Passed(session : 2564565) | finished |  | Swf_642
The BSW supplier shall not use the value 1 as debounce counter. If the value 1 has to be applied, it shall be agreed with Schaeffler. | B-SW_5595 | None | accepted | in-review | not implemented | SwTS_TC_514 | requirement based test / fault injection test | reviewed | Passed(session : 2564565) | finished |  | Swf_642
The BSW supplier shall not use the value 1 as debounce counter. If the value 1 has to be applied, it shall be agreed with Schaeffler. | B-SW_5595 | None | accepted | in-review | not implemented | SwTS_Diag_920 | requirement based test | reviewed | Passed(session : 2564568) | finished |  | Swf_642
The BSW supplier shall not use the value 1 as debounce counter. If the value 1 has to be applied, it shall be agreed with Schaeffler. | B-SW_5595 | None | accepted | in-review | not implemented | SwTS_TC_308 | requirement based test | reviewed | Passed(session : 2564565) | finished |  | Swf_643
The BSW supplier shall not use the value 1 as debounce counter. If the value 1 has to be applied, it shall be agreed with Schaeffler. | B-SW_5595 | None | accepted | in-review | not implemented | SwTS_TC_513 | fault injection test | reviewed | Passed(session : 2564565) | finished |  | Swf_643
The BSW supplier shall not use the value 1 as debounce counter. If the value 1 has to be applied, it shall be agreed with Schaeffler. | B-SW_5595 | None | accepted | in-review | not implemented | SwTS_TC_514 | requirement based test / fault injection test | reviewed | Passed(session : 2564565) | finished |  | Swf_643
The BSW supplier shall not use the value 1 as debounce counter. If the value 1 has to be applied, it shall be agreed with Schaeffler. | B-SW_5595 | None | accepted | in-review | not implemented | SwTS_Diag_918 | requirement based test | reviewed | Passed(session : 2564568) | finished |  | Swf_643
The BSW supplier shall not use the value 1 as debounce counter. If the value 1 has to be applied, it shall be agreed with Schaeffler. | B-SW_5595 | None | accepted | in-review | not implemented | SwTS_TC_308 | requirement based test | reviewed | Passed(session : 2564565) | finished |  | Swf_644
The BSW supplier shall not use the value 1 as debounce counter. If the value 1 has to be applied, it shall be agreed with Schaeffler. | B-SW_5595 | None | accepted | in-review | not implemented | SwTS_TC_513 | fault injection test | reviewed | Passed(session : 2564565) | finished |  | Swf_644
The BSW supplier shall not use the value 1 as debounce counter. If the value 1 has to be applied, it shall be agreed with Schaeffler. | B-SW_5595 | None | accepted | in-review | not implemented | SwTS_TC_514 | requirement based test / fault injection test | reviewed | Passed(session : 2564565) | finished |  | Swf_644
The BSW supplier shall not use the value 1 as debounce counter. If the value 1 has to be applied, it shall be agreed with Schaeffler. | B-SW_5595 | None | accepted | in-review | not implemented | SwTS_Diag_919 | requirement based test | reviewed | Passed(session : 2564568) | finished |  | Swf_644
The BSW supplier shall not use the value 1 as debounce counter. If the value 1 has to be applied, it shall be agreed with Schaeffler. | B-SW_5595 | None | accepted | in-review | not implemented | SwTS_Diag_633 | requirement based test | reviewed | Passed(session : 2564602) | finished |  | Swf_567
The BSW supplier shall not use the value 1 as debounce counter. If the value 1 has to be applied, it shall be agreed with Schaeffler. | B-SW_5595 | None | accepted | in-review | not implemented | SwTS_Diag_634 | requirement based test | reviewed | Passed(session : 2564602) | finished |  | Swf_567
The BSW supplier shall not use the value 1 as debounce counter. If the value 1 has to be applied, it shall be agreed with Schaeffler. | B-SW_5595 | None | accepted | in-review | not implemented | SwTS_Diag_635 | requirement based test | reviewed | Passed(session : 2564602) | finished |  | Swf_567
The BSW supplier shall not use the value 1 as debounce counter. If the value 1 has to be applied, it shall be agreed with Schaeffler. | B-SW_5595 | None | accepted | in-review | not implemented | SwTS_Diag_636 | requirement based test | reviewed | Passed(session : 2564602) | finished |  | Swf_567
The BSW supplier shall not use the value 1 as debounce counter. If the value 1 has to be applied, it shall be agreed with Schaeffler. | B-SW_5595 | None | accepted | in-review | not implemented | SwTS_Diag_637 | requirement based test | reviewed | Passed(session : 2564602) | finished |  | Swf_567
The BSW supplier shall not use the value 1 as debounce counter. If the value 1 has to be applied, it shall be agreed with Schaeffler. | B-SW_5595 | None | accepted | in-review | not implemented | SwTS_Diag_638 | requirement based test | reviewed | Passed(session : 2564602) | finished |  | Swf_567
The BSW supplier shall not use the value 1 as debounce counter. If the value 1 has to be applied, it shall be agreed with Schaeffler. | B-SW_5595 | None | accepted | in-review | not implemented | SwTS_Diag_639 | requirement based test | reviewed | Passed(session : 2564602) | finished |  | Swf_567
The BSW supplier shall not use the value 1 as debounce counter. If the value 1 has to be applied, it shall be agreed with Schaeffler. | B-SW_5595 | None | accepted | in-review | not implemented | SwTS_Diag_640 | requirement based test | reviewed | Passed(session : 2564602) | finished |  | Swf_567
The BSW supplier shall not use the value 1 as debounce counter. If the value 1 has to be applied, it shall be agreed with Schaeffler. | B-SW_5595 | None | accepted | in-review | not implemented | SwTS_Diag_641 | requirement based test | reviewed | Passed(session : 2564602) | finished |  | Swf_567
The BSW supplier shall not use the value 1 as debounce counter. If the value 1 has to be applied, it shall be agreed with Schaeffler. | B-SW_5595 | None | accepted | in-review | not implemented | SwTS_Diag_642 | requirement based test | reviewed | Passed(session : 2564602) | finished |  | Swf_567
The BSW supplier shall not use the value 1 as debounce counter. If the value 1 has to be applied, it shall be agreed with Schaeffler. | B-SW_5595 | None | accepted | in-review | not implemented | SwTS_Diag_643 | requirement based test | reviewed | Passed(session : 2564602) | finished |  | Swf_567
The BSW supplier shall not use the value 1 as debounce counter. If the value 1 has to be applied, it shall be agreed with Schaeffler. | B-SW_5595 | None | accepted | in-review | not implemented | SwTS_Diag_644 | requirement based test | reviewed | Passed(session : 2564602) | finished |  | Swf_567
The BSW supplier shall not use the value 1 as debounce counter. If the value 1 has to be applied, it shall be agreed with Schaeffler. | B-SW_5595 | None | accepted | in-review | not implemented | SwTS_Diag_645 | requirement based test | reviewed | Passed(session : 2564602) | finished |  | Swf_567
The BSW supplier shall not use the value 1 as debounce counter. If the value 1 has to be applied, it shall be agreed with Schaeffler. | B-SW_5595 | None | accepted | in-review | not implemented | SwTS_Diag_646 | requirement based test | reviewed | Passed(session : 2564602) | finished |  | Swf_567
The BSW supplier shall not use the value 1 as debounce counter. If the value 1 has to be applied, it shall be agreed with Schaeffler. | B-SW_5595 | None | accepted | in-review | not implemented | SwTS_Diag_647 | requirement based test | reviewed | Passed(session : 2564602) | finished |  | Swf_567
The BSW supplier shall not use the value 1 as debounce counter. If the value 1 has to be applied, it shall be agreed with Schaeffler. | B-SW_5595 | None | accepted | in-review | not implemented | SwTS_Diag_648 | requirement based test | reviewed | Passed(session : 2564602) | finished |  | Swf_567
The BSW supplier shall not use the value 1 as debounce counter. If the value 1 has to be applied, it shall be agreed with Schaeffler. | B-SW_5595 | None | accepted | in-review | not implemented | SwTS_Diag_649 | requirement based test | reviewed | Passed(session : 2564602) | finished |  | Swf_567
The BSW supplier shall not use the value 1 as debounce counter. If the value 1 has to be applied, it shall be agreed with Schaeffler. | B-SW_5595 | None | accepted | in-review | not implemented | SwTS_Diag_650 | requirement based test | reviewed | Passed(session : 2564602) | finished |  | Swf_567
The BSW supplier shall not use the value 1 as debounce counter. If the value 1 has to be applied, it shall be agreed with Schaeffler. | B-SW_5595 | None | accepted | in-review | not implemented | SwTS_Diag_651 | requirement based test | reviewed | Passed(session : 2564602) | finished |  | Swf_567
The BSW supplier shall not use the value 1 as debounce counter. If the value 1 has to be applied, it shall be agreed with Schaeffler. | B-SW_5595 | None | accepted | in-review | not implemented | SwTS_Diag_652 | requirement based test | reviewed | Passed(session : 2564602) | finished |  | Swf_567
The BSW supplier shall not use the value 1 as debounce counter. If the value 1 has to be applied, it shall be agreed with Schaeffler. | B-SW_5595 | None | accepted | in-review | not implemented | SwTS_Diag_653 | requirement based test | reviewed | Passed(session : 2564602) | finished |  | Swf_567
The BSW supplier shall not use the value 1 as debounce counter. If the value 1 has to be applied, it shall be agreed with Schaeffler. | B-SW_5595 | None | accepted | in-review | not implemented | SwTS_Diag_654 | requirement based test | reviewed | Passed(session : 2564602) | finished |  | Swf_567
The BSW supplier shall not use the value 1 as debounce counter. If the value 1 has to be applied, it shall be agreed with Schaeffler. | B-SW_5595 | None | accepted | in-review | not implemented | SwTS_Diag_655 | requirement based test | reviewed | Passed(session : 2564602) | finished |  | Swf_567
The BSW supplier shall not use the value 1 as debounce counter. If the value 1 has to be applied, it shall be agreed with Schaeffler. | B-SW_5595 | None | accepted | in-review | not implemented | SwTS_Diag_656 | requirement based test | reviewed | Passed(session : 2564602) | finished |  | Swf_567
The BSW supplier shall not use the value 1 as debounce counter. If the value 1 has to be applied, it shall be agreed with Schaeffler. | B-SW_5595 | None | accepted | in-review | not implemented | SwTS_TC_1503 | requirement based test | reviewed | Passed(session : 2564564) | finished |  | Swf_567
The BSW supplier shall not use the value 1 as debounce counter. If the value 1 has to be applied, it shall be agreed with Schaeffler. | B-SW_5595 | None | accepted | in-review | not implemented | SwTS_TC_1504 | requirement based test | reviewed | Passed(session : 2564564) | finished |  | Swf_567
The BSW supplier shall not use the value 1 as debounce counter. If the value 1 has to be applied, it shall be agreed with Schaeffler. | B-SW_5595 | None | accepted | in-review | not implemented | SwTS_TC_1505 | requirement based test | reviewed | Passed(session : 2564564) | finished |  | Swf_567
The BSW supplier shall not use the value 1 as debounce counter. If the value 1 has to be applied, it shall be agreed with Schaeffler. | B-SW_5595 | None | accepted | in-review | not implemented | SwTS_TC_1506 | requirement based test | reviewed | Passed(session : 2564564) | finished |  | Swf_567
The BSW supplier shall not use the value 1 as debounce counter. If the value 1 has to be applied, it shall be agreed with Schaeffler. | B-SW_5595 | None | accepted | in-review | not implemented | SwTS_Diag_657 | requirement based test | reviewed | Passed(session : 2564602) | finished |  | Swf_568
The BSW supplier shall not use the value 1 as debounce counter. If the value 1 has to be applied, it shall be agreed with Schaeffler. | B-SW_5595 | None | accepted | in-review | not implemented | SwTS_Diag_658 | requirement based test | reviewed | Passed(session : 2564602) | finished |  | Swf_568
The BSW supplier shall not use the value 1 as debounce counter. If the value 1 has to be applied, it shall be agreed with Schaeffler. | B-SW_5595 | None | accepted | in-review | not implemented | SwTS_Diag_659 | requirement based test | reviewed | Passed(session : 2564602) | finished |  | Swf_568
The BSW supplier shall not use the value 1 as debounce counter. If the value 1 has to be applied, it shall be agreed with Schaeffler. | B-SW_5595 | None | accepted | in-review | not implemented | SwTS_Diag_660 | requirement based test | reviewed | Passed(session : 2564602) | finished |  | Swf_568
The BSW supplier shall not use the value 1 as debounce counter. If the value 1 has to be applied, it shall be agreed with Schaeffler. | B-SW_5595 | None | accepted | in-review | not implemented | SwTS_Diag_661 | requirement based test | reviewed | Passed(session : 2564602) | finished |  | Swf_568
The BSW supplier shall not use the value 1 as debounce counter. If the value 1 has to be applied, it shall be agreed with Schaeffler. | B-SW_5595 | None | accepted | in-review | not implemented | SwTS_TC_1533 | requirement based test | reviewed | Passed(session : 2564601) | finished |  | Swf_568
The BSW supplier shall not use the value 1 as debounce counter. If the value 1 has to be applied, it shall be agreed with Schaeffler. | B-SW_5595 | None | accepted | in-review | not implemented | SwTS_TC_1535 | requirement based test | reviewed | Passed(session : 2564601) | finished |  | Swf_568
The BSW supplier shall not use the value 1 as debounce counter. If the value 1 has to be applied, it shall be agreed with Schaeffler. | B-SW_5595 | None | accepted | in-review | not implemented | SwTS_TC_1537 | requirement based test | reviewed | Passed(session : 2564601) | finished |  | Swf_568
The BSW supplier shall not use the value 1 as debounce counter. If the value 1 has to be applied, it shall be agreed with Schaeffler. | B-SW_5595 | None | accepted | in-review | not implemented | SwTS_TC_1539 | requirement based test | reviewed | Passed(session : 2564601) | finished |  | Swf_568
The BSW supplier shall not use the value 1 as debounce counter. If the value 1 has to be applied, it shall be agreed with Schaeffler. | B-SW_5595 | None | accepted | in-review | not implemented | SwTS_TC_1540 | requirement based test | reviewed | Passed(session : 2564601) | finished |  | Swf_568
The BSW supplier shall not use the value 1 as debounce counter. If the value 1 has to be applied, it shall be agreed with Schaeffler. | B-SW_5595 | None | accepted | in-review | not implemented | SwTS_TC_1541 | requirement based test | reviewed | Passed(session : 2564601) | finished |  | Swf_568
The BSW supplier shall not use the value 1 as debounce counter. If the value 1 has to be applied, it shall be agreed with Schaeffler. | B-SW_5595 | None | accepted | in-review | not implemented | SwTS_TC_689 | requirement based test | reviewed | Passed(session : 2564569) | finished |  | Swf_569
The BSW supplier shall not use the value 1 as debounce counter. If the value 1 has to be applied, it shall be agreed with Schaeffler. | B-SW_5595 | None | accepted | in-review | not implemented | SwTS_TC_690 | requirement based test | reviewed | Passed(session : 2564569) | finished |  | Swf_569
The BSW supplier shall not use the value 1 as debounce counter. If the value 1 has to be applied, it shall be agreed with Schaeffler. | B-SW_5595 | None | accepted | in-review | not implemented | SwTS_TC_691 | requirement based test | reviewed | Passed(session : 2564569) | finished |  | Swf_569
The BSW supplier shall not use the value 1 as debounce counter. If the value 1 has to be applied, it shall be agreed with Schaeffler. | B-SW_5595 | None | accepted | in-review | not implemented | SwTS_TC_692 | requirement based test | reviewed | Passed(session : 2564569) | finished |  | Swf_569
The BSW supplier shall not use the value 1 as debounce counter. If the value 1 has to be applied, it shall be agreed with Schaeffler. | B-SW_5595 | None | accepted | in-review | not implemented | SwTS_TC_738 | requirement based test | reviewed | Passed(session : 2564569) | finished |  | Swf_569
The BSW supplier shall not use the value 1 as debounce counter. If the value 1 has to be applied, it shall be agreed with Schaeffler. | B-SW_5595 | None | accepted | in-review | not implemented | SwTS_TC_739 | requirement based test | reviewed | Passed(session : 2564569) | finished |  | Swf_569
The BSW supplier shall not use the value 1 as debounce counter. If the value 1 has to be applied, it shall be agreed with Schaeffler. | B-SW_5595 | None | accepted | in-review | not implemented | SwTS_TC_740 | requirement based test | reviewed | Passed(session : 2564569) | finished |  | Swf_569
The BSW supplier shall not use the value 1 as debounce counter. If the value 1 has to be applied, it shall be agreed with Schaeffler. | B-SW_5595 | None | accepted | in-review | not implemented | SwTS_TC_741 | requirement based test | reviewed | Passed(session : 2564569) | finished |  | Swf_569
The BSW supplier shall not use the value 1 as debounce counter. If the value 1 has to be applied, it shall be agreed with Schaeffler. | B-SW_5595 | None | accepted | in-review | not implemented | SwTS_TC_787 | requirement based test | reviewed | Passed(session : 2564569) | finished |  | Swf_569
The BSW supplier shall not use the value 1 as debounce counter. If the value 1 has to be applied, it shall be agreed with Schaeffler. | B-SW_5595 | None | accepted | in-review | not implemented | SwTS_TC_788 | requirement based test | reviewed | Passed(session : 2564569) | finished |  | Swf_569
The BSW supplier shall not use the value 1 as debounce counter. If the value 1 has to be applied, it shall be agreed with Schaeffler. | B-SW_5595 | None | accepted | in-review | not implemented | SwTS_TC_789 | requirement based test | reviewed | Passed(session : 2564569) | finished |  | Swf_569
The BSW supplier shall not use the value 1 as debounce counter. If the value 1 has to be applied, it shall be agreed with Schaeffler. | B-SW_5595 | None | accepted | in-review | not implemented | SwTS_TC_790 | requirement based test | reviewed | Passed(session : 2564569) | finished |  | Swf_569
The BSW supplier shall not use the value 1 as debounce counter. If the value 1 has to be applied, it shall be agreed with Schaeffler. | B-SW_5595 | None | accepted | in-review | not implemented | SwTS_TC_534 | requirement based test | reviewed | Passed(session : 2564564) | finished |  | Swf_569
The BSW supplier shall not use the value 1 as debounce counter. If the value 1 has to be applied, it shall be agreed with Schaeffler. | B-SW_5595 | None | accepted | in-review | not implemented | SwTS_TC_535 | requirement based test | reviewed | Passed(session : 2564564) | finished |  | Swf_569
The BSW supplier shall not use the value 1 as debounce counter. If the value 1 has to be applied, it shall be agreed with Schaeffler. | B-SW_5595 | None | accepted | in-review | not implemented | SwTS_TC_649 | requirement based test | reviewed | Passed(session : 2564569) | finished |  | Swf_569
The BSW supplier shall not use the value 1 as debounce counter. If the value 1 has to be applied, it shall be agreed with Schaeffler. | B-SW_5595 | None | accepted | in-review | not implemented | SwTS_TC_698 | requirement based test | reviewed | Passed(session : 2564569) | finished |  | Swf_569
The BSW supplier shall not use the value 1 as debounce counter. If the value 1 has to be applied, it shall be agreed with Schaeffler. | B-SW_5595 | None | accepted | in-review | not implemented | SwTS_TC_747 | requirement based test | reviewed | Passed(session : 2564569) | finished |  | Swf_569
The BSW supplier shall not use the value 1 as debounce counter. If the value 1 has to be applied, it shall be agreed with Schaeffler. | B-SW_5595 | None | accepted | in-review | not implemented | SwTS_TC_530 | requirement based test | reviewed | Passed(session : 2564564) | finished |  | Swf_569
The BSW supplier shall not use the value 1 as debounce counter. If the value 1 has to be applied, it shall be agreed with Schaeffler. | B-SW_5595 | None | accepted | in-review | not implemented | SwTS_TC_531 | requirement based test | reviewed | Passed(session : 2564564) | finished |  | Swf_569
The BSW supplier shall not use the value 1 as debounce counter. If the value 1 has to be applied, it shall be agreed with Schaeffler. | B-SW_5595 | None | accepted | in-review | not implemented | SwTS_TC_532 | requirement based test | reviewed | Passed(session : 2564564) | finished |  | Swf_569
The BSW supplier shall not use the value 1 as debounce counter. If the value 1 has to be applied, it shall be agreed with Schaeffler. | B-SW_5595 | None | accepted | in-review | not implemented | SwTS_TC_533 | requirement based test | reviewed | Passed(session : 2564564) | finished |  | Swf_569
The BSW supplier shall not use the value 1 as debounce counter. If the value 1 has to be applied, it shall be agreed with Schaeffler. | B-SW_5595 | None | accepted | in-review | not implemented | SwTS_TC_644 | requirement based test | reviewed | Passed(session : 2564569) | finished |  | Swf_569
The BSW supplier shall not use the value 1 as debounce counter. If the value 1 has to be applied, it shall be agreed with Schaeffler. | B-SW_5595 | None | accepted | in-review | not implemented | SwTS_TC_645 | requirement based test | reviewed | Passed(session : 2564569) | finished |  | Swf_569
The BSW supplier shall not use the value 1 as debounce counter. If the value 1 has to be applied, it shall be agreed with Schaeffler. | B-SW_5595 | None | accepted | in-review | not implemented | SwTS_TC_646 | requirement based test | reviewed | Passed(session : 2564569) | finished |  | Swf_569
The BSW supplier shall not use the value 1 as debounce counter. If the value 1 has to be applied, it shall be agreed with Schaeffler. | B-SW_5595 | None | accepted | in-review | not implemented | SwTS_TC_647 | requirement based test | reviewed | Passed(session : 2564569) | finished |  | Swf_569
The BSW supplier shall not use the value 1 as debounce counter. If the value 1 has to be applied, it shall be agreed with Schaeffler. | B-SW_5595 | None | accepted | in-review | not implemented | SwTS_TC_648 | requirement based test | reviewed | Passed(session : 2564569) | finished |  | Swf_569
The BSW supplier shall not use the value 1 as debounce counter. If the value 1 has to be applied, it shall be agreed with Schaeffler. | B-SW_5595 | None | accepted | in-review | not implemented | SwTS_TC_650 | requirement based test | reviewed | Passed(session : 2564569) | finished |  | Swf_569
The BSW supplier shall not use the value 1 as debounce counter. If the value 1 has to be applied, it shall be agreed with Schaeffler. | B-SW_5595 | None | accepted | in-review | not implemented | SwTS_TC_651 | requirement based test | reviewed | Passed(session : 2564569) | finished |  | Swf_569
The BSW supplier shall not use the value 1 as debounce counter. If the value 1 has to be applied, it shall be agreed with Schaeffler. | B-SW_5595 | None | accepted | in-review | not implemented | SwTS_TC_652 | requirement based test | reviewed | Passed(session : 2564569) | finished |  | Swf_569
The BSW supplier shall not use the value 1 as debounce counter. If the value 1 has to be applied, it shall be agreed with Schaeffler. | B-SW_5595 | None | accepted | in-review | not implemented | SwTS_TC_653 | requirement based test | reviewed | Passed(session : 2564569) | finished |  | Swf_569
The BSW supplier shall not use the value 1 as debounce counter. If the value 1 has to be applied, it shall be agreed with Schaeffler. | B-SW_5595 | None | accepted | in-review | not implemented | SwTS_TC_654 | requirement based test | reviewed | Passed(session : 2564569) | finished |  | Swf_569
The BSW supplier shall not use the value 1 as debounce counter. If the value 1 has to be applied, it shall be agreed with Schaeffler. | B-SW_5595 | None | accepted | in-review | not implemented | SwTS_TC_655 | requirement based test | reviewed | Passed(session : 2564569) | finished |  | Swf_569
The BSW supplier shall not use the value 1 as debounce counter. If the value 1 has to be applied, it shall be agreed with Schaeffler. | B-SW_5595 | None | accepted | in-review | not implemented | SwTS_TC_656 | requirement based test | reviewed | Passed(session : 2564569) | finished |  | Swf_569
The BSW supplier shall not use the value 1 as debounce counter. If the value 1 has to be applied, it shall be agreed with Schaeffler. | B-SW_5595 | None | accepted | in-review | not implemented | SwTS_TC_657 | requirement based test | reviewed | Passed(session : 2564569) | finished |  | Swf_569
The BSW supplier shall not use the value 1 as debounce counter. If the value 1 has to be applied, it shall be agreed with Schaeffler. | B-SW_5595 | None | accepted | in-review | not implemented | SwTS_TC_658 | requirement based test | reviewed | Passed(session : 2564569) | finished |  | Swf_569
The BSW supplier shall not use the value 1 as debounce counter. If the value 1 has to be applied, it shall be agreed with Schaeffler. | B-SW_5595 | None | accepted | in-review | not implemented | SwTS_TC_659 | requirement based test | reviewed | Passed(session : 2564569) | finished |  | Swf_569
The BSW supplier shall not use the value 1 as debounce counter. If the value 1 has to be applied, it shall be agreed with Schaeffler. | B-SW_5595 | None | accepted | in-review | not implemented | SwTS_TC_660 | requirement based test | reviewed | Passed(session : 2564569) | finished |  | Swf_569
The BSW supplier shall not use the value 1 as debounce counter. If the value 1 has to be applied, it shall be agreed with Schaeffler. | B-SW_5595 | None | accepted | in-review | not implemented | SwTS_TC_661 | requirement based test | reviewed | Passed(session : 2564569) | finished |  | Swf_569
The BSW supplier shall not use the value 1 as debounce counter. If the value 1 has to be applied, it shall be agreed with Schaeffler. | B-SW_5595 | None | accepted | in-review | not implemented | SwTS_TC_662 | requirement based test | reviewed | Passed(session : 2564569) | finished |  | Swf_569
The BSW supplier shall not use the value 1 as debounce counter. If the value 1 has to be applied, it shall be agreed with Schaeffler. | B-SW_5595 | None | accepted | in-review | not implemented | SwTS_TC_663 | requirement based test | reviewed | Passed(session : 2564569) | finished |  | Swf_569
The BSW supplier shall not use the value 1 as debounce counter. If the value 1 has to be applied, it shall be agreed with Schaeffler. | B-SW_5595 | None | accepted | in-review | not implemented | SwTS_TC_664 | requirement based test | reviewed | Passed(session : 2564569) | finished |  | Swf_569
The BSW supplier shall not use the value 1 as debounce counter. If the value 1 has to be applied, it shall be agreed with Schaeffler. | B-SW_5595 | None | accepted | in-review | not implemented | SwTS_TC_665 | requirement based test | reviewed | Passed(session : 2564569) | finished |  | Swf_569
The BSW supplier shall not use the value 1 as debounce counter. If the value 1 has to be applied, it shall be agreed with Schaeffler. | B-SW_5595 | None | accepted | in-review | not implemented | SwTS_TC_666 | requirement based test | reviewed | Passed(session : 2564569) | finished |  | Swf_569
The BSW supplier shall not use the value 1 as debounce counter. If the value 1 has to be applied, it shall be agreed with Schaeffler. | B-SW_5595 | None | accepted | in-review | not implemented | SwTS_TC_667 | requirement based test | reviewed | Passed(session : 2564569) | finished |  | Swf_569
The BSW supplier shall not use the value 1 as debounce counter. If the value 1 has to be applied, it shall be agreed with Schaeffler. | B-SW_5595 | None | accepted | in-review | not implemented | SwTS_TC_668 | requirement based test | reviewed | Passed(session : 2564569) | finished |  | Swf_569
The BSW supplier shall not use the value 1 as debounce counter. If the value 1 has to be applied, it shall be agreed with Schaeffler. | B-SW_5595 | None | accepted | in-review | not implemented | SwTS_TC_669 | requirement based test | reviewed | Passed(session : 2564569) | finished |  | Swf_569
The BSW supplier shall not use the value 1 as debounce counter. If the value 1 has to be applied, it shall be agreed with Schaeffler. | B-SW_5595 | None | accepted | in-review | not implemented | SwTS_TC_670 | requirement based test | reviewed | Passed(session : 2564569) | finished |  | Swf_569
The BSW supplier shall not use the value 1 as debounce counter. If the value 1 has to be applied, it shall be agreed with Schaeffler. | B-SW_5595 | None | accepted | in-review | not implemented | SwTS_TC_671 | requirement based test | reviewed | Passed(session : 2564569) | finished |  | Swf_569
The BSW supplier shall not use the value 1 as debounce counter. If the value 1 has to be applied, it shall be agreed with Schaeffler. | B-SW_5595 | None | accepted | in-review | not implemented | SwTS_TC_672 | requirement based test | reviewed | Passed(session : 2564569) | finished |  | Swf_569
The BSW supplier shall not use the value 1 as debounce counter. If the value 1 has to be applied, it shall be agreed with Schaeffler. | B-SW_5595 | None | accepted | in-review | not implemented | SwTS_TC_673 | requirement based test | reviewed | Passed(session : 2564569) | finished |  | Swf_569
The BSW supplier shall not use the value 1 as debounce counter. If the value 1 has to be applied, it shall be agreed with Schaeffler. | B-SW_5595 | None | accepted | in-review | not implemented | SwTS_TC_674 | requirement based test | reviewed | Passed(session : 2564569) | finished |  | Swf_569
The BSW supplier shall not use the value 1 as debounce counter. If the value 1 has to be applied, it shall be agreed with Schaeffler. | B-SW_5595 | None | accepted | in-review | not implemented | SwTS_TC_675 | requirement based test | reviewed | Passed(session : 2564569) | finished |  | Swf_569
The BSW supplier shall not use the value 1 as debounce counter. If the value 1 has to be applied, it shall be agreed with Schaeffler. | B-SW_5595 | None | accepted | in-review | not implemented | SwTS_TC_676 | requirement based test | reviewed | Passed(session : 2564569) | finished |  | Swf_569
The BSW supplier shall not use the value 1 as debounce counter. If the value 1 has to be applied, it shall be agreed with Schaeffler. | B-SW_5595 | None | accepted | in-review | not implemented | SwTS_TC_677 | requirement based test | reviewed | Passed(session : 2564569) | finished |  | Swf_569
The BSW supplier shall not use the value 1 as debounce counter. If the value 1 has to be applied, it shall be agreed with Schaeffler. | B-SW_5595 | None | accepted | in-review | not implemented | SwTS_TC_678 | requirement based test | reviewed | Passed(session : 2564569) | finished |  | Swf_569
The BSW supplier shall not use the value 1 as debounce counter. If the value 1 has to be applied, it shall be agreed with Schaeffler. | B-SW_5595 | None | accepted | in-review | not implemented | SwTS_TC_679 | requirement based test | reviewed | Passed(session : 2564569) | finished |  | Swf_569
The BSW supplier shall not use the value 1 as debounce counter. If the value 1 has to be applied, it shall be agreed with Schaeffler. | B-SW_5595 | None | accepted | in-review | not implemented | SwTS_TC_680 | requirement based test | reviewed | Passed(session : 2564569) | finished |  | Swf_569
The BSW supplier shall not use the value 1 as debounce counter. If the value 1 has to be applied, it shall be agreed with Schaeffler. | B-SW_5595 | None | accepted | in-review | not implemented | SwTS_TC_681 | requirement based test | reviewed | Passed(session : 2564569) | finished |  | Swf_569
The BSW supplier shall not use the value 1 as debounce counter. If the value 1 has to be applied, it shall be agreed with Schaeffler. | B-SW_5595 | None | accepted | in-review | not implemented | SwTS_TC_682 | requirement based test | reviewed | Passed(session : 2564569) | finished |  | Swf_569
The BSW supplier shall not use the value 1 as debounce counter. If the value 1 has to be applied, it shall be agreed with Schaeffler. | B-SW_5595 | None | accepted | in-review | not implemented | SwTS_TC_683 | requirement based test | reviewed | Passed(session : 2564569) | finished |  | Swf_569
The BSW supplier shall not use the value 1 as debounce counter. If the value 1 has to be applied, it shall be agreed with Schaeffler. | B-SW_5595 | None | accepted | in-review | not implemented | SwTS_TC_684 | requirement based test | reviewed | Passed(session : 2564569) | finished |  | Swf_569
The BSW supplier shall not use the value 1 as debounce counter. If the value 1 has to be applied, it shall be agreed with Schaeffler. | B-SW_5595 | None | accepted | in-review | not implemented | SwTS_TC_685 | requirement based test | reviewed | Passed(session : 2564569) | finished |  | Swf_569
The BSW supplier shall not use the value 1 as debounce counter. If the value 1 has to be applied, it shall be agreed with Schaeffler. | B-SW_5595 | None | accepted | in-review | not implemented | SwTS_TC_686 | requirement based test | reviewed | Passed(session : 2564569) | finished |  | Swf_569
The BSW supplier shall not use the value 1 as debounce counter. If the value 1 has to be applied, it shall be agreed with Schaeffler. | B-SW_5595 | None | accepted | in-review | not implemented | SwTS_TC_687 | requirement based test | reviewed | Passed(session : 2564569) | finished |  | Swf_569
The BSW supplier shall not use the value 1 as debounce counter. If the value 1 has to be applied, it shall be agreed with Schaeffler. | B-SW_5595 | None | accepted | in-review | not implemented | SwTS_TC_688 | requirement based test | reviewed | Passed(session : 2564569) | finished |  | Swf_569
The BSW supplier shall not use the value 1 as debounce counter. If the value 1 has to be applied, it shall be agreed with Schaeffler. | B-SW_5595 | None | accepted | in-review | not implemented | SwTS_TC_693 | requirement based test | reviewed | Passed(session : 2564569) | finished |  | Swf_569
The BSW supplier shall not use the value 1 as debounce counter. If the value 1 has to be applied, it shall be agreed with Schaeffler. | B-SW_5595 | None | accepted | in-review | not implemented | SwTS_TC_694 | requirement based test | reviewed | Passed(session : 2564569) | finished |  | Swf_569
The BSW supplier shall not use the value 1 as debounce counter. If the value 1 has to be applied, it shall be agreed with Schaeffler. | B-SW_5595 | None | accepted | in-review | not implemented | SwTS_TC_695 | requirement based test | reviewed | Passed(session : 2564569) | finished |  | Swf_569
The BSW supplier shall not use the value 1 as debounce counter. If the value 1 has to be applied, it shall be agreed with Schaeffler. | B-SW_5595 | None | accepted | in-review | not implemented | SwTS_TC_696 | requirement based test | reviewed | Passed(session : 2564569) | finished |  | Swf_569
The BSW supplier shall not use the value 1 as debounce counter. If the value 1 has to be applied, it shall be agreed with Schaeffler. | B-SW_5595 | None | accepted | in-review | not implemented | SwTS_TC_697 | requirement based test | reviewed | Passed(session : 2564569) | finished |  | Swf_569
The BSW supplier shall not use the value 1 as debounce counter. If the value 1 has to be applied, it shall be agreed with Schaeffler. | B-SW_5595 | None | accepted | in-review | not implemented | SwTS_TC_699 | requirement based test | reviewed | Passed(session : 2564569) | finished |  | Swf_569
The BSW supplier shall not use the value 1 as debounce counter. If the value 1 has to be applied, it shall be agreed with Schaeffler. | B-SW_5595 | None | accepted | in-review | not implemented | SwTS_TC_700 | requirement based test | reviewed | Passed(session : 2564569) | finished |  | Swf_569
The BSW supplier shall not use the value 1 as debounce counter. If the value 1 has to be applied, it shall be agreed with Schaeffler. | B-SW_5595 | None | accepted | in-review | not implemented | SwTS_TC_701 | requirement based test | reviewed | Passed(session : 2564569) | finished |  | Swf_569
The BSW supplier shall not use the value 1 as debounce counter. If the value 1 has to be applied, it shall be agreed with Schaeffler. | B-SW_5595 | None | accepted | in-review | not implemented | SwTS_TC_702 | requirement based test | reviewed | Passed(session : 2564569) | finished |  | Swf_569
The BSW supplier shall not use the value 1 as debounce counter. If the value 1 has to be applied, it shall be agreed with Schaeffler. | B-SW_5595 | None | accepted | in-review | not implemented | SwTS_TC_703 | requirement based test | reviewed | Passed(session : 2564569) | finished |  | Swf_569
The BSW supplier shall not use the value 1 as debounce counter. If the value 1 has to be applied, it shall be agreed with Schaeffler. | B-SW_5595 | None | accepted | in-review | not implemented | SwTS_TC_704 | requirement based test | reviewed | Passed(session : 2564569) | finished |  | Swf_569
The BSW supplier shall not use the value 1 as debounce counter. If the value 1 has to be applied, it shall be agreed with Schaeffler. | B-SW_5595 | None | accepted | in-review | not implemented | SwTS_TC_705 | requirement based test | reviewed | Passed(session : 2564569) | finished |  | Swf_569
The BSW supplier shall not use the value 1 as debounce counter. If the value 1 has to be applied, it shall be agreed with Schaeffler. | B-SW_5595 | None | accepted | in-review | not implemented | SwTS_TC_706 | requirement based test | reviewed | Passed(session : 2564569) | finished |  | Swf_569
The BSW supplier shall not use the value 1 as debounce counter. If the value 1 has to be applied, it shall be agreed with Schaeffler. | B-SW_5595 | None | accepted | in-review | not implemented | SwTS_TC_707 | requirement based test | reviewed | Passed(session : 2564569) | finished |  | Swf_569
The BSW supplier shall not use the value 1 as debounce counter. If the value 1 has to be applied, it shall be agreed with Schaeffler. | B-SW_5595 | None | accepted | in-review | not implemented | SwTS_TC_708 | requirement based test | reviewed | Passed(session : 2564569) | finished |  | Swf_569
The BSW supplier shall not use the value 1 as debounce counter. If the value 1 has to be applied, it shall be agreed with Schaeffler. | B-SW_5595 | None | accepted | in-review | not implemented | SwTS_TC_709 | requirement based test | reviewed | Passed(session : 2564569) | finished |  | Swf_569
The BSW supplier shall not use the value 1 as debounce counter. If the value 1 has to be applied, it shall be agreed with Schaeffler. | B-SW_5595 | None | accepted | in-review | not implemented | SwTS_TC_710 | requirement based test | reviewed | Passed(session : 2564569) | finished |  | Swf_569
The BSW supplier shall not use the value 1 as debounce counter. If the value 1 has to be applied, it shall be agreed with Schaeffler. | B-SW_5595 | None | accepted | in-review | not implemented | SwTS_TC_711 | requirement based test | reviewed | Passed(session : 2564569) | finished |  | Swf_569
The BSW supplier shall not use the value 1 as debounce counter. If the value 1 has to be applied, it shall be agreed with Schaeffler. | B-SW_5595 | None | accepted | in-review | not implemented | SwTS_TC_712 | requirement based test | reviewed | Passed(session : 2564569) | finished |  | Swf_569
The BSW supplier shall not use the value 1 as debounce counter. If the value 1 has to be applied, it shall be agreed with Schaeffler. | B-SW_5595 | None | accepted | in-review | not implemented | SwTS_TC_713 | requirement based test | reviewed | Passed(session : 2564569) | finished |  | Swf_569
The BSW supplier shall not use the value 1 as debounce counter. If the value 1 has to be applied, it shall be agreed with Schaeffler. | B-SW_5595 | None | accepted | in-review | not implemented | SwTS_TC_714 | requirement based test | reviewed | Passed(session : 2564569) | finished |  | Swf_569
The BSW supplier shall not use the value 1 as debounce counter. If the value 1 has to be applied, it shall be agreed with Schaeffler. | B-SW_5595 | None | accepted | in-review | not implemented | SwTS_TC_715 | requirement based test | reviewed | Passed(session : 2564569) | finished |  | Swf_569
The BSW supplier shall not use the value 1 as debounce counter. If the value 1 has to be applied, it shall be agreed with Schaeffler. | B-SW_5595 | None | accepted | in-review | not implemented | SwTS_TC_716 | requirement based test | reviewed | Passed(session : 2564569) | finished |  | Swf_569
The BSW supplier shall not use the value 1 as debounce counter. If the value 1 has to be applied, it shall be agreed with Schaeffler. | B-SW_5595 | None | accepted | in-review | not implemented | SwTS_TC_717 | requirement based test | reviewed | Passed(session : 2564569) | finished |  | Swf_569
The BSW supplier shall not use the value 1 as debounce counter. If the value 1 has to be applied, it shall be agreed with Schaeffler. | B-SW_5595 | None | accepted | in-review | not implemented | SwTS_TC_718 | requirement based test | reviewed | Passed(session : 2564569) | finished |  | Swf_569
The BSW supplier shall not use the value 1 as debounce counter. If the value 1 has to be applied, it shall be agreed with Schaeffler. | B-SW_5595 | None | accepted | in-review | not implemented | SwTS_TC_719 | requirement based test | reviewed | Passed(session : 2564569) | finished |  | Swf_569
The BSW supplier shall not use the value 1 as debounce counter. If the value 1 has to be applied, it shall be agreed with Schaeffler. | B-SW_5595 | None | accepted | in-review | not implemented | SwTS_TC_720 | requirement based test | reviewed | Passed(session : 2564569) | finished |  | Swf_569
The BSW supplier shall not use the value 1 as debounce counter. If the value 1 has to be applied, it shall be agreed with Schaeffler. | B-SW_5595 | None | accepted | in-review | not implemented | SwTS_TC_721 | requirement based test | reviewed | Passed(session : 2564569) | finished |  | Swf_569
The BSW supplier shall not use the value 1 as debounce counter. If the value 1 has to be applied, it shall be agreed with Schaeffler. | B-SW_5595 | None | accepted | in-review | not implemented | SwTS_TC_722 | requirement based test | reviewed | Passed(session : 2564569) | finished |  | Swf_569
The BSW supplier shall not use the value 1 as debounce counter. If the value 1 has to be applied, it shall be agreed with Schaeffler. | B-SW_5595 | None | accepted | in-review | not implemented | SwTS_TC_723 | requirement based test | reviewed | Passed(session : 2564569) | finished |  | Swf_569
The BSW supplier shall not use the value 1 as debounce counter. If the value 1 has to be applied, it shall be agreed with Schaeffler. | B-SW_5595 | None | accepted | in-review | not implemented | SwTS_TC_724 | requirement based test | reviewed | Passed(session : 2564569) | finished |  | Swf_569
The BSW supplier shall not use the value 1 as debounce counter. If the value 1 has to be applied, it shall be agreed with Schaeffler. | B-SW_5595 | None | accepted | in-review | not implemented | SwTS_TC_725 | requirement based test | reviewed | Passed(session : 2564569) | finished |  | Swf_569
The BSW supplier shall not use the value 1 as debounce counter. If the value 1 has to be applied, it shall be agreed with Schaeffler. | B-SW_5595 | None | accepted | in-review | not implemented | SwTS_TC_726 | requirement based test | reviewed | Passed(session : 2564569) | finished |  | Swf_569
The BSW supplier shall not use the value 1 as debounce counter. If the value 1 has to be applied, it shall be agreed with Schaeffler. | B-SW_5595 | None | accepted | in-review | not implemented | SwTS_TC_727 | requirement based test | reviewed | Passed(session : 2564569) | finished |  | Swf_569
The BSW supplier shall not use the value 1 as debounce counter. If the value 1 has to be applied, it shall be agreed with Schaeffler. | B-SW_5595 | None | accepted | in-review | not implemented | SwTS_TC_728 | requirement based test | reviewed | Passed(session : 2564569) | finished |  | Swf_569
The BSW supplier shall not use the value 1 as debounce counter. If the value 1 has to be applied, it shall be agreed with Schaeffler. | B-SW_5595 | None | accepted | in-review | not implemented | SwTS_TC_729 | requirement based test | reviewed | Passed(session : 2564569) | finished |  | Swf_569
The BSW supplier shall not use the value 1 as debounce counter. If the value 1 has to be applied, it shall be agreed with Schaeffler. | B-SW_5595 | None | accepted | in-review | not implemented | SwTS_TC_730 | requirement based test | reviewed | Passed(session : 2564569) | finished |  | Swf_569
The BSW supplier shall not use the value 1 as debounce counter. If the value 1 has to be applied, it shall be agreed with Schaeffler. | B-SW_5595 | None | accepted | in-review | not implemented | SwTS_TC_731 | requirement based test | reviewed | Passed(session : 2564569) | finished |  | Swf_569
The BSW supplier shall not use the value 1 as debounce counter. If the value 1 has to be applied, it shall be agreed with Schaeffler. | B-SW_5595 | None | accepted | in-review | not implemented | SwTS_TC_732 | requirement based test | reviewed | Passed(session : 2564569) | finished |  | Swf_569
The BSW supplier shall not use the value 1 as debounce counter. If the value 1 has to be applied, it shall be agreed with Schaeffler. | B-SW_5595 | None | accepted | in-review | not implemented | SwTS_TC_733 | requirement based test | reviewed | Passed(session : 2564569) | finished |  | Swf_569
The BSW supplier shall not use the value 1 as debounce counter. If the value 1 has to be applied, it shall be agreed with Schaeffler. | B-SW_5595 | None | accepted | in-review | not implemented | SwTS_TC_734 | requirement based test | reviewed | Passed(session : 2564569) | finished |  | Swf_569
The BSW supplier shall not use the value 1 as debounce counter. If the value 1 has to be applied, it shall be agreed with Schaeffler. | B-SW_5595 | None | accepted | in-review | not implemented | SwTS_TC_735 | requirement based test | reviewed | Passed(session : 2564569) | finished |  | Swf_569
The BSW supplier shall not use the value 1 as debounce counter. If the value 1 has to be applied, it shall be agreed with Schaeffler. | B-SW_5595 | None | accepted | in-review | not implemented | SwTS_TC_736 | requirement based test | reviewed | Passed(session : 2564569) | finished |  | Swf_569
The BSW supplier shall not use the value 1 as debounce counter. If the value 1 has to be applied, it shall be agreed with Schaeffler. | B-SW_5595 | None | accepted | in-review | not implemented | SwTS_TC_737 | requirement based test | reviewed | Passed(session : 2564569) | finished |  | Swf_569
The BSW supplier shall not use the value 1 as debounce counter. If the value 1 has to be applied, it shall be agreed with Schaeffler. | B-SW_5595 | None | accepted | in-review | not implemented | SwTS_TC_742 | requirement based test | reviewed | Passed(session : 2564569) | finished |  | Swf_569
The BSW supplier shall not use the value 1 as debounce counter. If the value 1 has to be applied, it shall be agreed with Schaeffler. | B-SW_5595 | None | accepted | in-review | not implemented | SwTS_TC_743 | requirement based test | reviewed | Passed(session : 2564569) | finished |  | Swf_569
The BSW supplier shall not use the value 1 as debounce counter. If the value 1 has to be applied, it shall be agreed with Schaeffler. | B-SW_5595 | None | accepted | in-review | not implemented | SwTS_TC_744 | requirement based test | reviewed | Passed(session : 2564569) | finished |  | Swf_569
The BSW supplier shall not use the value 1 as debounce counter. If the value 1 has to be applied, it shall be agreed with Schaeffler. | B-SW_5595 | None | accepted | in-review | not implemented | SwTS_TC_745 | requirement based test | reviewed | Passed(session : 2564569) | finished |  | Swf_569
The BSW supplier shall not use the value 1 as debounce counter. If the value 1 has to be applied, it shall be agreed with Schaeffler. | B-SW_5595 | None | accepted | in-review | not implemented | SwTS_TC_746 | requirement based test | reviewed | Passed(session : 2564569) | finished |  | Swf_569
The BSW supplier shall not use the value 1 as debounce counter. If the value 1 has to be applied, it shall be agreed with Schaeffler. | B-SW_5595 | None | accepted | in-review | not implemented | SwTS_TC_748 | requirement based test | reviewed | Passed(session : 2564569) | finished |  | Swf_569
The BSW supplier shall not use the value 1 as debounce counter. If the value 1 has to be applied, it shall be agreed with Schaeffler. | B-SW_5595 | None | accepted | in-review | not implemented | SwTS_TC_749 | requirement based test | reviewed | Passed(session : 2564569) | finished |  | Swf_569
The BSW supplier shall not use the value 1 as debounce counter. If the value 1 has to be applied, it shall be agreed with Schaeffler. | B-SW_5595 | None | accepted | in-review | not implemented | SwTS_TC_750 | requirement based test | reviewed | Passed(session : 2564569) | finished |  | Swf_569
The BSW supplier shall not use the value 1 as debounce counter. If the value 1 has to be applied, it shall be agreed with Schaeffler. | B-SW_5595 | None | accepted | in-review | not implemented | SwTS_TC_751 | requirement based test | reviewed | Passed(session : 2564569) | finished |  | Swf_569
The BSW supplier shall not use the value 1 as debounce counter. If the value 1 has to be applied, it shall be agreed with Schaeffler. | B-SW_5595 | None | accepted | in-review | not implemented | SwTS_TC_752 | requirement based test | reviewed | Passed(session : 2564569) | finished |  | Swf_569
The BSW supplier shall not use the value 1 as debounce counter. If the value 1 has to be applied, it shall be agreed with Schaeffler. | B-SW_5595 | None | accepted | in-review | not implemented | SwTS_TC_753 | requirement based test | reviewed | Passed(session : 2564569) | finished |  | Swf_569
The BSW supplier shall not use the value 1 as debounce counter. If the value 1 has to be applied, it shall be agreed with Schaeffler. | B-SW_5595 | None | accepted | in-review | not implemented | SwTS_TC_754 | requirement based test | reviewed | Passed(session : 2564569) | finished |  | Swf_569
The BSW supplier shall not use the value 1 as debounce counter. If the value 1 has to be applied, it shall be agreed with Schaeffler. | B-SW_5595 | None | accepted | in-review | not implemented | SwTS_TC_755 | requirement based test | reviewed | Passed(session : 2564569) | finished |  | Swf_569
The BSW supplier shall not use the value 1 as debounce counter. If the value 1 has to be applied, it shall be agreed with Schaeffler. | B-SW_5595 | None | accepted | in-review | not implemented | SwTS_TC_756 | requirement based test | reviewed | Passed(session : 2564569) | finished |  | Swf_569
The BSW supplier shall not use the value 1 as debounce counter. If the value 1 has to be applied, it shall be agreed with Schaeffler. | B-SW_5595 | None | accepted | in-review | not implemented | SwTS_TC_757 | requirement based test | reviewed | Passed(session : 2564569) | finished |  | Swf_569
The BSW supplier shall not use the value 1 as debounce counter. If the value 1 has to be applied, it shall be agreed with Schaeffler. | B-SW_5595 | None | accepted | in-review | not implemented | SwTS_TC_758 | requirement based test | reviewed | Passed(session : 2564569) | finished |  | Swf_569
The BSW supplier shall not use the value 1 as debounce counter. If the value 1 has to be applied, it shall be agreed with Schaeffler. | B-SW_5595 | None | accepted | in-review | not implemented | SwTS_TC_759 | requirement based test | reviewed | Passed(session : 2564569) | finished |  | Swf_569
The BSW supplier shall not use the value 1 as debounce counter. If the value 1 has to be applied, it shall be agreed with Schaeffler. | B-SW_5595 | None | accepted | in-review | not implemented | SwTS_TC_760 | requirement based test | reviewed | Passed(session : 2564569) | finished |  | Swf_569
The BSW supplier shall not use the value 1 as debounce counter. If the value 1 has to be applied, it shall be agreed with Schaeffler. | B-SW_5595 | None | accepted | in-review | not implemented | SwTS_TC_761 | requirement based test | reviewed | Passed(session : 2564569) | finished |  | Swf_569
The BSW supplier shall not use the value 1 as debounce counter. If the value 1 has to be applied, it shall be agreed with Schaeffler. | B-SW_5595 | None | accepted | in-review | not implemented | SwTS_TC_762 | requirement based test | reviewed | Passed(session : 2564569) | finished |  | Swf_569
The BSW supplier shall not use the value 1 as debounce counter. If the value 1 has to be applied, it shall be agreed with Schaeffler. | B-SW_5595 | None | accepted | in-review | not implemented | SwTS_TC_763 | requirement based test | reviewed | Passed(session : 2564569) | finished |  | Swf_569
The BSW supplier shall not use the value 1 as debounce counter. If the value 1 has to be applied, it shall be agreed with Schaeffler. | B-SW_5595 | None | accepted | in-review | not implemented | SwTS_TC_764 | requirement based test | reviewed | Passed(session : 2564569) | finished |  | Swf_569
The BSW supplier shall not use the value 1 as debounce counter. If the value 1 has to be applied, it shall be agreed with Schaeffler. | B-SW_5595 | None | accepted | in-review | not implemented | SwTS_TC_765 | requirement based test | reviewed | Passed(session : 2564569) | finished |  | Swf_569
The BSW supplier shall not use the value 1 as debounce counter. If the value 1 has to be applied, it shall be agreed with Schaeffler. | B-SW_5595 | None | accepted | in-review | not implemented | SwTS_TC_766 | requirement based test | reviewed | Passed(session : 2564569) | finished |  | Swf_569
The BSW supplier shall not use the value 1 as debounce counter. If the value 1 has to be applied, it shall be agreed with Schaeffler. | B-SW_5595 | None | accepted | in-review | not implemented | SwTS_TC_767 | requirement based test | reviewed | Passed(session : 2564569) | finished |  | Swf_569
The BSW supplier shall not use the value 1 as debounce counter. If the value 1 has to be applied, it shall be agreed with Schaeffler. | B-SW_5595 | None | accepted | in-review | not implemented | SwTS_TC_768 | requirement based test | reviewed | Passed(session : 2564569) | finished |  | Swf_569
The BSW supplier shall not use the value 1 as debounce counter. If the value 1 has to be applied, it shall be agreed with Schaeffler. | B-SW_5595 | None | accepted | in-review | not implemented | SwTS_TC_769 | requirement based test | reviewed | Passed(session : 2564569) | finished |  | Swf_569
The BSW supplier shall not use the value 1 as debounce counter. If the value 1 has to be applied, it shall be agreed with Schaeffler. | B-SW_5595 | None | accepted | in-review | not implemented | SwTS_TC_770 | requirement based test | reviewed | Passed(session : 2564569) | finished |  | Swf_569
The BSW supplier shall not use the value 1 as debounce counter. If the value 1 has to be applied, it shall be agreed with Schaeffler. | B-SW_5595 | None | accepted | in-review | not implemented | SwTS_TC_771 | requirement based test | reviewed | Passed(session : 2564569) | finished |  | Swf_569
The BSW supplier shall not use the value 1 as debounce counter. If the value 1 has to be applied, it shall be agreed with Schaeffler. | B-SW_5595 | None | accepted | in-review | not implemented | SwTS_TC_772 | requirement based test | reviewed | Passed(session : 2564569) | finished |  | Swf_569
The BSW supplier shall not use the value 1 as debounce counter. If the value 1 has to be applied, it shall be agreed with Schaeffler. | B-SW_5595 | None | accepted | in-review | not implemented | SwTS_TC_773 | requirement based test | reviewed | Passed(session : 2564569) | finished |  | Swf_569
The BSW supplier shall not use the value 1 as debounce counter. If the value 1 has to be applied, it shall be agreed with Schaeffler. | B-SW_5595 | None | accepted | in-review | not implemented | SwTS_TC_774 | requirement based test | reviewed | Passed(session : 2564569) | finished |  | Swf_569
The BSW supplier shall not use the value 1 as debounce counter. If the value 1 has to be applied, it shall be agreed with Schaeffler. | B-SW_5595 | None | accepted | in-review | not implemented | SwTS_TC_775 | requirement based test | reviewed | Passed(session : 2564569) | finished |  | Swf_569
The BSW supplier shall not use the value 1 as debounce counter. If the value 1 has to be applied, it shall be agreed with Schaeffler. | B-SW_5595 | None | accepted | in-review | not implemented | SwTS_TC_776 | requirement based test | reviewed | Passed(session : 2564569) | finished |  | Swf_569
The BSW supplier shall not use the value 1 as debounce counter. If the value 1 has to be applied, it shall be agreed with Schaeffler. | B-SW_5595 | None | accepted | in-review | not implemented | SwTS_TC_777 | requirement based test | reviewed | Passed(session : 2564569) | finished |  | Swf_569
The BSW supplier shall not use the value 1 as debounce counter. If the value 1 has to be applied, it shall be agreed with Schaeffler. | B-SW_5595 | None | accepted | in-review | not implemented | SwTS_TC_778 | requirement based test | reviewed | Passed(session : 2564569) | finished |  | Swf_569
The BSW supplier shall not use the value 1 as debounce counter. If the value 1 has to be applied, it shall be agreed with Schaeffler. | B-SW_5595 | None | accepted | in-review | not implemented | SwTS_TC_779 | requirement based test | reviewed | Passed(session : 2564569) | finished |  | Swf_569
The BSW supplier shall not use the value 1 as debounce counter. If the value 1 has to be applied, it shall be agreed with Schaeffler. | B-SW_5595 | None | accepted | in-review | not implemented | SwTS_TC_780 | requirement based test | reviewed | Passed(session : 2564569) | finished |  | Swf_569
The BSW supplier shall not use the value 1 as debounce counter. If the value 1 has to be applied, it shall be agreed with Schaeffler. | B-SW_5595 | None | accepted | in-review | not implemented | SwTS_TC_781 | requirement based test | reviewed | Passed(session : 2564569) | finished |  | Swf_569
The BSW supplier shall not use the value 1 as debounce counter. If the value 1 has to be applied, it shall be agreed with Schaeffler. | B-SW_5595 | None | accepted | in-review | not implemented | SwTS_TC_782 | requirement based test | reviewed | Passed(session : 2564569) | finished |  | Swf_569
The BSW supplier shall not use the value 1 as debounce counter. If the value 1 has to be applied, it shall be agreed with Schaeffler. | B-SW_5595 | None | accepted | in-review | not implemented | SwTS_TC_783 | requirement based test | reviewed | Passed(session : 2564569) | finished |  | Swf_569
The BSW supplier shall not use the value 1 as debounce counter. If the value 1 has to be applied, it shall be agreed with Schaeffler. | B-SW_5595 | None | accepted | in-review | not implemented | SwTS_TC_784 | requirement based test | reviewed | Passed(session : 2564569) | finished |  | Swf_569
The BSW supplier shall not use the value 1 as debounce counter. If the value 1 has to be applied, it shall be agreed with Schaeffler. | B-SW_5595 | None | accepted | in-review | not implemented | SwTS_TC_785 | requirement based test | reviewed | Passed(session : 2564569) | finished |  | Swf_569
The BSW supplier shall not use the value 1 as debounce counter. If the value 1 has to be applied, it shall be agreed with Schaeffler. | B-SW_5595 | None | accepted | in-review | not implemented | SwTS_TC_786 | requirement based test | reviewed | Passed(session : 2564569) | finished |  | Swf_569
The BSW supplier shall not use the value 1 as debounce counter. If the value 1 has to be applied, it shall be agreed with Schaeffler. | B-SW_5595 | None | accepted | in-review | not implemented | SwTS_TC_1332 | requirement based test | reviewed | Passed(session : 2564564) | finished |  | Swf_569
The BSW supplier shall not use the value 1 as debounce counter. If the value 1 has to be applied, it shall be agreed with Schaeffler. | B-SW_5595 | None | accepted | in-review | not implemented | SwTS_Diag_662 | requirement based test | reviewed | Passed(session : 2564602) | finished |  | Swf_569
The BSW supplier shall not use the value 1 as debounce counter. If the value 1 has to be applied, it shall be agreed with Schaeffler. | B-SW_5595 | None | accepted | in-review | not implemented | SwTS_Diag_663 | requirement based test | reviewed | Passed(session : 2564602) | finished |  | Swf_569
The BSW supplier shall not use the value 1 as debounce counter. If the value 1 has to be applied, it shall be agreed with Schaeffler. | B-SW_5595 | None | accepted | in-review | not implemented | SwTS_Diag_664 | requirement based test | reviewed | Passed(session : 2564602) | finished |  | Swf_569
The BSW supplier shall not use the value 1 as debounce counter. If the value 1 has to be applied, it shall be agreed with Schaeffler. | B-SW_5595 | None | accepted | in-review | not implemented | SwTS_Diag_665 | requirement based test | reviewed | Passed(session : 2564602) | finished |  | Swf_569
The BSW supplier shall not use the value 1 as debounce counter. If the value 1 has to be applied, it shall be agreed with Schaeffler. | B-SW_5595 | None | accepted | in-review | not implemented | SwTS_Diag_666 | requirement based test | reviewed | Passed(session : 2564602) | finished |  | Swf_569
The BSW supplier shall not use the value 1 as debounce counter. If the value 1 has to be applied, it shall be agreed with Schaeffler. | B-SW_5595 | None | accepted | in-review | not implemented | SwTS_Diag_667 | requirement based test | reviewed | Passed(session : 2564602) | finished |  | Swf_569
The BSW supplier shall not use the value 1 as debounce counter. If the value 1 has to be applied, it shall be agreed with Schaeffler. | B-SW_5595 | None | accepted | in-review | not implemented | SwTS_Diag_668 | requirement based test | reviewed | Passed(session : 2564602) | finished |  | Swf_569
The BSW supplier shall not use the value 1 as debounce counter. If the value 1 has to be applied, it shall be agreed with Schaeffler. | B-SW_5595 | None | accepted | in-review | not implemented | SwTS_Diag_669 | requirement based test | reviewed | Passed(session : 2564602) | finished |  | Swf_569
The BSW supplier shall not use the value 1 as debounce counter. If the value 1 has to be applied, it shall be agreed with Schaeffler. | B-SW_5595 | None | accepted | in-review | not implemented | SwTS_Diag_670 | requirement based test | reviewed | Passed(session : 2564602) | finished |  | Swf_570
The BSW supplier shall not use the value 1 as debounce counter. If the value 1 has to be applied, it shall be agreed with Schaeffler. | B-SW_5595 | None | accepted | in-review | not implemented | SwTS_Diag_671 | requirement based test | reviewed | Passed(session : 2564602) | finished |  | Swf_570
The BSW supplier shall not use the value 1 as debounce counter. If the value 1 has to be applied, it shall be agreed with Schaeffler. | B-SW_5595 | None | accepted | in-review | not implemented | SwTS_Diag_672 | requirement based test | reviewed | Passed(session : 2564602) | finished |  | Swf_570
The BSW supplier shall not use the value 1 as debounce counter. If the value 1 has to be applied, it shall be agreed with Schaeffler. | B-SW_5595 | None | accepted | in-review | not implemented | SwTS_Diag_673 | requirement based test | reviewed | Passed(session : 2564602) | finished |  | Swf_570
The BSW supplier shall not use the value 1 as debounce counter. If the value 1 has to be applied, it shall be agreed with Schaeffler. | B-SW_5595 | None | accepted | in-review | not implemented | SwTS_Diag_674 | requirement based test | reviewed | Passed(session : 2564602) | finished |  | Swf_570
The BSW supplier shall not use the value 1 as debounce counter. If the value 1 has to be applied, it shall be agreed with Schaeffler. | B-SW_5595 | None | accepted | in-review | not implemented | SwTS_Diag_675 | requirement based test | reviewed | Passed(session : 2564602) | finished |  | Swf_570
The BSW supplier shall not use the value 1 as debounce counter. If the value 1 has to be applied, it shall be agreed with Schaeffler. | B-SW_5595 | None | accepted | in-review | not implemented | SwTS_Diag_676 | requirement based test | reviewed | Passed(session : 2564602) | finished |  | Swf_570
The BSW supplier shall not use the value 1 as debounce counter. If the value 1 has to be applied, it shall be agreed with Schaeffler. | B-SW_5595 | None | accepted | in-review | not implemented | SwTS_Diag_677 | requirement based test | reviewed | Passed(session : 2564602) | finished |  | Swf_570
The BSW supplier shall not use the value 1 as debounce counter. If the value 1 has to be applied, it shall be agreed with Schaeffler. | B-SW_5595 | None | accepted | in-review | not implemented | SwTS_Diag_678 | requirement based test | reviewed | Passed(session : 2564602) | finished |  | Swf_570
The BSW supplier shall not use the value 1 as debounce counter. If the value 1 has to be applied, it shall be agreed with Schaeffler. | B-SW_5595 | None | accepted | in-review | not implemented | SwTS_Diag_679 | requirement based test | reviewed | Passed(session : 2564602) | finished |  | Swf_570
The BSW supplier shall not use the value 1 as debounce counter. If the value 1 has to be applied, it shall be agreed with Schaeffler. | B-SW_5595 | None | accepted | in-review | not implemented | SwTS_Diag_680 | requirement based test | reviewed | Passed(session : 2564602) | finished |  | Swf_570
The BSW supplier shall not use the value 1 as debounce counter. If the value 1 has to be applied, it shall be agreed with Schaeffler. | B-SW_5595 | None | accepted | in-review | not implemented | SwTS_Diag_681 | requirement based test | reviewed | Passed(session : 2564602) | finished |  | Swf_570
The BSW supplier shall not use the value 1 as debounce counter. If the value 1 has to be applied, it shall be agreed with Schaeffler. | B-SW_5595 | None | accepted | in-review | not implemented | SwTS_Diag_682 | requirement based test | reviewed | Passed(session : 2564602) | finished |  | Swf_570
The BSW supplier shall not use the value 1 as debounce counter. If the value 1 has to be applied, it shall be agreed with Schaeffler. | B-SW_5595 | None | accepted | in-review | not implemented | SwTS_Diag_683 | requirement based test | reviewed | Passed(session : 2564602) | finished |  | Swf_570
The BSW supplier shall not use the value 1 as debounce counter. If the value 1 has to be applied, it shall be agreed with Schaeffler. | B-SW_5595 | None | accepted | in-review | not implemented | SwTS_Diag_684 | requirement based test | reviewed | Passed(session : 2564602) | finished |  | Swf_570
The BSW supplier shall not use the value 1 as debounce counter. If the value 1 has to be applied, it shall be agreed with Schaeffler. | B-SW_5595 | None | accepted | in-review | not implemented | SwTS_Diag_685 | requirement based test | reviewed | Passed(session : 2564602) | finished |  | Swf_570
The BSW supplier shall not use the value 1 as debounce counter. If the value 1 has to be applied, it shall be agreed with Schaeffler. | B-SW_5595 | None | accepted | in-review | not implemented | SwTS_Diag_686 | requirement based test | reviewed | Passed(session : 2564602) | finished |  | Swf_570
The BSW supplier shall not use the value 1 as debounce counter. If the value 1 has to be applied, it shall be agreed with Schaeffler. | B-SW_5595 | None | accepted | in-review | not implemented | SwTS_Diag_687 | requirement based test | reviewed | Passed(session : 2564602) | finished |  | Swf_570
The BSW supplier shall not use the value 1 as debounce counter. If the value 1 has to be applied, it shall be agreed with Schaeffler. | B-SW_5595 | None | accepted | in-review | not implemented | SwTS_Diag_714 | requirement based test | reviewed | Passed(session : 2564568) | finished |  | Swf_575
The BSW supplier shall not use the value 1 as debounce counter. If the value 1 has to be applied, it shall be agreed with Schaeffler. | B-SW_5595 | None | accepted | in-review | not implemented | SwTS_Diag_715 | requirement based test | reviewed | Passed(session : 2564573) | finished |  | Swf_576
The BSW supplier shall not use the value 1 as debounce counter. If the value 1 has to be applied, it shall be agreed with Schaeffler. | B-SW_5595 | None | accepted | in-review | not implemented | SwTS_Diag_716 | requirement based test | reviewed | Passed(session : 2564568) | finished |  | Swf_576
The BSW supplier shall not use the value 1 as debounce counter. If the value 1 has to be applied, it shall be agreed with Schaeffler. | B-SW_5595 | None | accepted | in-review | not implemented | SwTS_Diag_1045 | requirement based test | reviewed | Passed(session : 2564568) | finished |  | Swf_576
The BSW supplier shall not use the value 1 as debounce counter. If the value 1 has to be applied, it shall be agreed with Schaeffler. | B-SW_5595 | None | accepted | in-review | not implemented | SwTS_Diag_1143 | requirement based test | reviewed | Passed(session : 2564568) | finished |  | Swf_576
The BSW supplier shall not use the value 1 as debounce counter. If the value 1 has to be applied, it shall be agreed with Schaeffler. | B-SW_5595 | None | accepted | in-review | not implemented | SwTS_Diag_940 | requirement based test | reviewed | Passed(session : 2564568) | finished |  | Swf_586
The BSW supplier shall not use the value 1 as debounce counter. If the value 1 has to be applied, it shall be agreed with Schaeffler. | B-SW_5595 | None | accepted | in-review | not implemented | SwTS_Diag_941 | requirement based test | reviewed | Passed(session : 2564568) | finished |  | Swf_586
The BSW supplier shall not use the value 1 as debounce counter. If the value 1 has to be applied, it shall be agreed with Schaeffler. | B-SW_5595 | None | accepted | in-review | not implemented | SwTS_Diag_942 | requirement based test | reviewed | Passed(session : 2564572) | finished |  | Swf_586
The BSW supplier shall not use the value 1 as debounce counter. If the value 1 has to be applied, it shall be agreed with Schaeffler. | B-SW_5595 | None | accepted | in-review | not implemented | SwTS_Diag_943 | requirement based test | reviewed | Passed(session : 2564568) | finished |  | Swf_586
The BSW supplier shall not use the value 1 as debounce counter. If the value 1 has to be applied, it shall be agreed with Schaeffler. | B-SW_5595 | None | accepted | in-review | not implemented | SwTS_Diag_944 | requirement based test | reviewed | Passed(session : 2564572) | finished |  | Swf_586
The BSW supplier shall not use the value 1 as debounce counter. If the value 1 has to be applied, it shall be agreed with Schaeffler. | B-SW_5595 | None | accepted | in-review | not implemented | SwTS_Diag_945 | requirement based test | reviewed | Passed(session : 2564568) | finished |  | Swf_586
The BSW supplier shall not use the value 1 as debounce counter. If the value 1 has to be applied, it shall be agreed with Schaeffler. | B-SW_5595 | None | accepted | in-review | not implemented | SwTS_Diag_946 | requirement based test | reviewed | Passed(session : 2564568) | finished |  | Swf_586
The BSW supplier shall not use the value 1 as debounce counter. If the value 1 has to be applied, it shall be agreed with Schaeffler. | B-SW_5595 | None | accepted | in-review | not implemented | SwTS_Diag_947 | requirement based test | reviewed | Passed(session : 2564568) | finished |  | Swf_586
The BSW supplier shall not use the value 1 as debounce counter. If the value 1 has to be applied, it shall be agreed with Schaeffler. | B-SW_5595 | None | accepted | in-review | not implemented | SwTS_Diag_948 | requirement based test | reviewed | Passed(session : 2564572) | finished |  | Swf_586
The BSW supplier shall not use the value 1 as debounce counter. If the value 1 has to be applied, it shall be agreed with Schaeffler. | B-SW_5595 | None | accepted | in-review | not implemented | SwTS_Diag_949 | requirement based test | reviewed | Passed(session : 2564568) | finished |  | Swf_586
The BSW supplier shall not use the value 1 as debounce counter. If the value 1 has to be applied, it shall be agreed with Schaeffler. | B-SW_5595 | None | accepted | in-review | not implemented | SwTS_Diag_950 | requirement based test | reviewed | Passed(session : 2564568) | finished |  | Swf_586
The BSW supplier shall not use the value 1 as debounce counter. If the value 1 has to be applied, it shall be agreed with Schaeffler. | B-SW_5595 | None | accepted | in-review | not implemented | SwTS_Diag_951 | requirement based test | reviewed | Passed(session : 2564572) | finished |  | Swf_586
The BSW supplier shall not use the value 1 as debounce counter. If the value 1 has to be applied, it shall be agreed with Schaeffler. | B-SW_5595 | None | accepted | in-review | not implemented | SwTS_Diag_952 | requirement based test | reviewed | Passed(session : 2564568) | finished |  | Swf_586
The BSW supplier shall not use the value 1 as debounce counter. If the value 1 has to be applied, it shall be agreed with Schaeffler. | B-SW_5595 | None | accepted | in-review | not implemented | SwTS_TC_1088 | fault injection test | reviewed | Passed(session : 2564565) | finished |  | Swf_587
The BSW supplier shall not use the value 1 as debounce counter. If the value 1 has to be applied, it shall be agreed with Schaeffler. | B-SW_5595 | None | accepted | in-review | not implemented | SwTS_Diag_953 | requirement based test | reviewed | Passed(session : 2564568) | finished |  | Swf_587
The BSW supplier shall not use the value 1 as debounce counter. If the value 1 has to be applied, it shall be agreed with Schaeffler. | B-SW_5595 | None | accepted | in-review | not implemented | SwTS_Diag_954 | requirement based test | reviewed | Passed(session : 2564570) | finished |  | Swf_587
The BSW supplier shall not use the value 1 as debounce counter. If the value 1 has to be applied, it shall be agreed with Schaeffler. | B-SW_5595 | None | accepted | in-review | not implemented | SwTS_Diag_955 | requirement based test | reviewed | Passed(session : 2564568) | finished |  | Swf_587
The BSW supplier shall not use the value 1 as debounce counter. If the value 1 has to be applied, it shall be agreed with Schaeffler. | B-SW_5595 | None | accepted | in-review | not implemented | SwTS_Diag_956 | requirement based test | reviewed | Passed(session : 2564572) | finished |  | Swf_587
The BSW supplier shall not use the value 1 as debounce counter. If the value 1 has to be applied, it shall be agreed with Schaeffler. | B-SW_5595 | None | accepted | in-review | not implemented | SwTS_Diag_957 | requirement based test | reviewed | Passed(session : 2564568) | finished |  | Swf_587
The BSW supplier shall not use the value 1 as debounce counter. If the value 1 has to be applied, it shall be agreed with Schaeffler. | B-SW_5595 | None | accepted | in-review | not implemented | SwTS_Diag_958 | requirement based test | reviewed | Passed(session : 2564572) | finished |  | Swf_587
The BSW supplier shall not use the value 1 as debounce counter. If the value 1 has to be applied, it shall be agreed with Schaeffler. | B-SW_5595 | None | accepted | in-review | not implemented | SwTS_Diag_959 | requirement based test | reviewed | Passed(session : 2564568) | finished |  | Swf_587
The BSW supplier shall not use the value 1 as debounce counter. If the value 1 has to be applied, it shall be agreed with Schaeffler. | B-SW_5595 | None | accepted | in-review | not implemented | SwTS_Diag_960 | requirement based test | reviewed | Passed(session : 2564568) | finished |  | Swf_587
The BSW supplier shall not use the value 1 as debounce counter. If the value 1 has to be applied, it shall be agreed with Schaeffler. | B-SW_5595 | None | accepted | in-review | not implemented | SwTS_Diag_961 | requirement based test | reviewed | Passed(session : 2564568) | finished |  | Swf_587
The BSW supplier shall not use the value 1 as debounce counter. If the value 1 has to be applied, it shall be agreed with Schaeffler. | B-SW_5595 | None | accepted | in-review | not implemented | SwTS_Diag_962 | requirement based test | reviewed | Passed(session : 2564572) | finished |  | Swf_587
The BSW supplier shall not use the value 1 as debounce counter. If the value 1 has to be applied, it shall be agreed with Schaeffler. | B-SW_5595 | None | accepted | in-review | not implemented | SwTS_Diag_963 | requirement based test | reviewed | Passed(session : 2564568) | finished |  | Swf_587
The BSW supplier shall not use the value 1 as debounce counter. If the value 1 has to be applied, it shall be agreed with Schaeffler. | B-SW_5595 | None | accepted | in-review | not implemented | SwTS_Diag_964 | requirement based test | reviewed | Passed(session : 2564568) | finished |  | Swf_587
The BSW supplier shall not use the value 1 as debounce counter. If the value 1 has to be applied, it shall be agreed with Schaeffler. | B-SW_5595 | None | accepted | in-review | not implemented | SwTS_Diag_965 | requirement based test | reviewed | Passed(session : 2564572) | finished |  | Swf_587
The BSW supplier shall not use the value 1 as debounce counter. If the value 1 has to be applied, it shall be agreed with Schaeffler. | B-SW_5595 | None | accepted | in-review | not implemented | SwTS_Diag_966 | requirement based test | reviewed | Passed(session : 2564568) | finished |  | Swf_587
The BSW supplier shall not use the value 1 as debounce counter. If the value 1 has to be applied, it shall be agreed with Schaeffler. | B-SW_5595 | None | accepted | in-review | not implemented | SwTS_Diag_731 | requirement based test | reviewed | Passed(session : 2564568) | finished |  | Swf_588
The BSW supplier shall not use the value 1 as debounce counter. If the value 1 has to be applied, it shall be agreed with Schaeffler. | B-SW_5595 | None | accepted | in-review | not implemented | SwTS_Diag_732 | requirement based test | reviewed | Passed(session : 2564568) | finished |  | Swf_588
The BSW supplier shall not use the value 1 as debounce counter. If the value 1 has to be applied, it shall be agreed with Schaeffler. | B-SW_5595 | None | accepted | in-review | not implemented | SwTS_Diag_733 | requirement based test | reviewed | Passed(session : 2564570) | finished |  | Swf_588
The BSW supplier shall not use the value 1 as debounce counter. If the value 1 has to be applied, it shall be agreed with Schaeffler. | B-SW_5595 | None | accepted | in-review | not implemented | SwTS_Diag_734 | requirement based test | reviewed | Passed(session : 2564570) | finished |  | Swf_588
The BSW supplier shall not use the value 1 as debounce counter. If the value 1 has to be applied, it shall be agreed with Schaeffler. | B-SW_5595 | None | accepted | in-review | not implemented | SwTS_Diag_1031 | requirement based test | reviewed | Passed(session : 2564568) | finished |  | Swf_588
The BSW supplier shall not use the value 1 as debounce counter. If the value 1 has to be applied, it shall be agreed with Schaeffler. | B-SW_5595 | None | accepted | in-review | not implemented | SwTS_TC_1088 | fault injection test | reviewed | Passed(session : 2564565) | finished |  | Swf_589
The BSW supplier shall not use the value 1 as debounce counter. If the value 1 has to be applied, it shall be agreed with Schaeffler. | B-SW_5595 | None | accepted | in-review | not implemented | SwTS_Diag_735 | requirement based test | reviewed | Passed(session : 2564568) | finished |  | Swf_589
The BSW supplier shall not use the value 1 as debounce counter. If the value 1 has to be applied, it shall be agreed with Schaeffler. | B-SW_5595 | None | accepted | in-review | not implemented | SwTS_Diag_736 | requirement based test | reviewed | Passed(session : 2564568) | finished |  | Swf_589
The BSW supplier shall not use the value 1 as debounce counter. If the value 1 has to be applied, it shall be agreed with Schaeffler. | B-SW_5595 | None | accepted | in-review | not implemented | SwTS_Diag_737 | requirement based test | reviewed | Passed(session : 2564568) | finished |  | Swf_589
The BSW supplier shall not use the value 1 as debounce counter. If the value 1 has to be applied, it shall be agreed with Schaeffler. | B-SW_5595 | None | accepted | in-review | not implemented | SwTS_Diag_738 | requirement based test | reviewed | Passed(session : 2564568) | finished |  | Swf_589
The BSW supplier shall not use the value 1 as debounce counter. If the value 1 has to be applied, it shall be agreed with Schaeffler. | B-SW_5595 | None | accepted | in-review | not implemented | SwTS_Diag_739 | requirement based test | reviewed | Passed(session : 2564568) | finished |  | Swf_589
The BSW supplier shall not use the value 1 as debounce counter. If the value 1 has to be applied, it shall be agreed with Schaeffler. | B-SW_5595 | None | accepted | in-review | not implemented | SwTS_Diag_740 | requirement based test | reviewed | Passed(session : 2564568) | finished |  | Swf_589
The BSW supplier shall not use the value 1 as debounce counter. If the value 1 has to be applied, it shall be agreed with Schaeffler. | B-SW_5595 | None | accepted | in-review | not implemented | SwTS_Diag_741 | requirement based test | reviewed | Passed(session : 2564568) | finished |  | Swf_589
The BSW supplier shall not use the value 1 as debounce counter. If the value 1 has to be applied, it shall be agreed with Schaeffler. | B-SW_5595 | None | accepted | in-review | not implemented | SwTS_Diag_742 | requirement based test | reviewed | Passed(session : 2564568) | finished |  | Swf_589
The BSW supplier shall not use the value 1 as debounce counter. If the value 1 has to be applied, it shall be agreed with Schaeffler. | B-SW_5595 | None | accepted | in-review | not implemented | SwTS_Diag_743 | requirement based test | reviewed | Passed(session : 2564568) | finished |  | Swf_589
The BSW supplier shall not use the value 1 as debounce counter. If the value 1 has to be applied, it shall be agreed with Schaeffler. | B-SW_5595 | None | accepted | in-review | not implemented | SwTS_Diag_744 | requirement based test | reviewed | Passed(session : 2564568) | finished |  | Swf_589
The BSW supplier shall not use the value 1 as debounce counter. If the value 1 has to be applied, it shall be agreed with Schaeffler. | B-SW_5595 | None | accepted | in-review | not implemented | SwTS_Diag_758 | requirement based test | reviewed | Passed(session : 2564568) | finished |  | Swf_596
The BSW supplier shall not use the value 1 as debounce counter. If the value 1 has to be applied, it shall be agreed with Schaeffler. | B-SW_5595 | None | accepted | in-review | not implemented | SwTS_Diag_1037 | requirement based test | reviewed | Passed(session : 2564568) | finished |  | Swf_596
The BSW supplier shall not use the value 1 as debounce counter. If the value 1 has to be applied, it shall be agreed with Schaeffler. | B-SW_5595 | None | accepted | in-review | not implemented | SwTS_Diag_759 | requirement based test | reviewed | Passed(session : 2564568) | finished |  | Swf_596
The BSW supplier shall not use the value 1 as debounce counter. If the value 1 has to be applied, it shall be agreed with Schaeffler. | B-SW_5595 | None | accepted | in-review | not implemented | SwTS_Diag_760 | requirement based test | reviewed | Passed(session : 2564568) | finished |  | Swf_596
The BSW supplier shall not use the value 1 as debounce counter. If the value 1 has to be applied, it shall be agreed with Schaeffler. | B-SW_5595 | None | accepted | in-review | not implemented | SwTS_Diag_761 | requirement based test | reviewed | Passed(session : 2564568) | finished |  | Swf_596
The BSW supplier shall not use the value 1 as debounce counter. If the value 1 has to be applied, it shall be agreed with Schaeffler. | B-SW_5595 | None | accepted | in-review | not implemented | SwTS_Diag_762 | requirement based test | reviewed | Passed(session : 2564568) | finished |  | Swf_596
The BSW supplier shall not use the value 1 as debounce counter. If the value 1 has to be applied, it shall be agreed with Schaeffler. | B-SW_5595 | None | accepted | in-review | not implemented | SwTS_Diag_763 | requirement based test | reviewed | Passed(session : 2564568) | finished |  | Swf_596
The BSW supplier shall not use the value 1 as debounce counter. If the value 1 has to be applied, it shall be agreed with Schaeffler. | B-SW_5595 | None | accepted | in-review | not implemented | SwTS_Diag_764 | requirement based test | reviewed | Passed(session : 2564568) | finished |  | Swf_596
The BSW supplier shall not use the value 1 as debounce counter. If the value 1 has to be applied, it shall be agreed with Schaeffler. | B-SW_5595 | None | accepted | in-review | not implemented | SwTS_Diag_765 | requirement based test | reviewed | Passed(session : 2564568) | finished |  | Swf_596
The BSW supplier shall not use the value 1 as debounce counter. If the value 1 has to be applied, it shall be agreed with Schaeffler. | B-SW_5595 | None | accepted | in-review | not implemented | SwTS_Diag_766 | requirement based test | reviewed | Passed(session : 2564568) | finished |  | Swf_596
The BSW supplier shall not use the value 1 as debounce counter. If the value 1 has to be applied, it shall be agreed with Schaeffler. | B-SW_5595 | None | accepted | in-review | not implemented | SwTS_Diag_767 | requirement based test | reviewed | Passed(session : 2564568) | finished |  | Swf_596
The BSW supplier shall not use the value 1 as debounce counter. If the value 1 has to be applied, it shall be agreed with Schaeffler. | B-SW_5595 | None | accepted | in-review | not implemented | SwTS_Diag_768 | requirement based test | reviewed | Passed(session : 2564568) | finished |  | Swf_596
The BSW supplier shall not use the value 1 as debounce counter. If the value 1 has to be applied, it shall be agreed with Schaeffler. | B-SW_5595 | None | accepted | in-review | not implemented | SwTS_Diag_769 | requirement based test | reviewed | Passed(session : 2564568) | finished |  | Swf_596
The BSW supplier shall not use the value 1 as debounce counter. If the value 1 has to be applied, it shall be agreed with Schaeffler. | B-SW_5595 | None | accepted | in-review | not implemented | SwTS_Diag_770 | requirement based test | reviewed | Passed(session : 2564568) | finished |  | Swf_596
The BSW supplier shall not use the value 1 as debounce counter. If the value 1 has to be applied, it shall be agreed with Schaeffler. | B-SW_5595 | None | accepted | in-review | not implemented | SwTS_Diag_771 | requirement based test | reviewed | Passed(session : 2564568) | finished |  | Swf_596
The BSW supplier shall not use the value 1 as debounce counter. If the value 1 has to be applied, it shall be agreed with Schaeffler. | B-SW_5595 | None | accepted | in-review | not implemented | SwTS_Diag_772 | requirement based test | reviewed | Passed(session : 2564568) | finished |  | Swf_596
The BSW supplier shall not use the value 1 as debounce counter. If the value 1 has to be applied, it shall be agreed with Schaeffler. | B-SW_5595 | None | accepted | in-review | not implemented | SwTS_Diag_773 | requirement based test | reviewed | Passed(session : 2564568) | finished |  | Swf_596
The BSW supplier shall not use the value 1 as debounce counter. If the value 1 has to be applied, it shall be agreed with Schaeffler. | B-SW_5595 | None | accepted | in-review | not implemented | SwTS_Diag_774 | requirement based test | reviewed | Passed(session : 2564568) | finished |  | Swf_596
The BSW supplier shall not use the value 1 as debounce counter. If the value 1 has to be applied, it shall be agreed with Schaeffler. | B-SW_5595 | None | accepted | in-review | not implemented | SwTS_Diag_775 | requirement based test | reviewed | Passed(session : 2564568) | finished |  | Swf_596
The BSW supplier shall not use the value 1 as debounce counter. If the value 1 has to be applied, it shall be agreed with Schaeffler. | B-SW_5595 | None | accepted | in-review | not implemented | SwTS_Diag_776 | requirement based test | reviewed | Passed(session : 2564568) | finished |  | Swf_596
The BSW supplier shall not use the value 1 as debounce counter. If the value 1 has to be applied, it shall be agreed with Schaeffler. | B-SW_5595 | None | accepted | in-review | not implemented | SwTS_Diag_777 | requirement based test | reviewed | Passed(session : 2564568) | finished |  | Swf_596
The BSW supplier shall not use the value 1 as debounce counter. If the value 1 has to be applied, it shall be agreed with Schaeffler. | B-SW_5595 | None | accepted | in-review | not implemented | SwTS_Diag_778 | requirement based test | reviewed | Passed(session : 2564568) | finished |  | Swf_596
The BSW supplier shall not use the value 1 as debounce counter. If the value 1 has to be applied, it shall be agreed with Schaeffler. | B-SW_5595 | None | accepted | in-review | not implemented | SwTS_Diag_779 | requirement based test | reviewed | Passed(session : 2564568) | finished |  | Swf_596
The BSW supplier shall not use the value 1 as debounce counter. If the value 1 has to be applied, it shall be agreed with Schaeffler. | B-SW_5595 | None | accepted | in-review | not implemented | SwTS_Diag_780 | requirement based test | reviewed | Passed(session : 2564568) | finished |  | Swf_596
The BSW supplier shall not use the value 1 as debounce counter. If the value 1 has to be applied, it shall be agreed with Schaeffler. | B-SW_5595 | None | accepted | in-review | not implemented | SwTS_Diag_781 | requirement based test | reviewed | Passed(session : 2564568) | finished |  | Swf_596
The BSW supplier shall not use the value 1 as debounce counter. If the value 1 has to be applied, it shall be agreed with Schaeffler. | B-SW_5595 | None | accepted | in-review | not implemented | SwTS_Diag_921 | requirement based test | reviewed | Passed(session : 2564568) | finished |  | Swf_599
The BSW supplier shall not use the value 1 as debounce counter. If the value 1 has to be applied, it shall be agreed with Schaeffler. | B-SW_5595 | None | accepted | in-review | not implemented | SwTS_Diag_922 | requirement based test | reviewed | Passed(session : 2564568) | finished |  | Swf_599
The BSW supplier shall not use the value 1 as debounce counter. If the value 1 has to be applied, it shall be agreed with Schaeffler. | B-SW_5595 | None | accepted | in-review | not implemented | SwTS_Diag_923 | requirement based test | reviewed | Passed(session : 2564568) | finished |  | Swf_599
The BSW supplier shall not use the value 1 as debounce counter. If the value 1 has to be applied, it shall be agreed with Schaeffler. | B-SW_5595 | None | accepted | in-review | not implemented | SwTS_Diag_924 | requirement based test | reviewed | Passed(session : 2564572) | finished |  | Swf_599
The BSW supplier shall not use the value 1 as debounce counter. If the value 1 has to be applied, it shall be agreed with Schaeffler. | B-SW_5595 | None | accepted | in-review | not implemented | SwTS_Diag_925 | requirement based test | reviewed | Passed(session : 2564568) | finished |  | Swf_599
The BSW supplier shall not use the value 1 as debounce counter. If the value 1 has to be applied, it shall be agreed with Schaeffler. | B-SW_5595 | None | accepted | in-review | not implemented | SwTS_Diag_802 | requirement based test | reviewed | Passed(session : 2564568) | finished |  | Swf_620
The BSW supplier shall not use the value 1 as debounce counter. If the value 1 has to be applied, it shall be agreed with Schaeffler. | B-SW_5595 | None | accepted | in-review | not implemented | SwTS_TC_1502 | requirement based test | reviewed | Passed(session : 2564566) | finished |  | Swf_620
The BSW supplier shall not use the value 1 as debounce counter. If the value 1 has to be applied, it shall be agreed with Schaeffler. | B-SW_5595 | None | accepted | in-review | not implemented | SwTS_Diag_803 | requirement based test | reviewed | Passed(session : 2564568) | finished |  | Swf_620
The BSW supplier shall not use the value 1 as debounce counter. If the value 1 has to be applied, it shall be agreed with Schaeffler. | B-SW_5595 | None | accepted | in-review | not implemented | SwTS_Diag_804 | requirement based test | reviewed | Passed(session : 2564568) | finished |  | Swf_620
The BSW supplier shall not use the value 1 as debounce counter. If the value 1 has to be applied, it shall be agreed with Schaeffler. | B-SW_5595 | None | accepted | in-review | not implemented | SwTS_Diag_805 | requirement based test | reviewed | Passed(session : 2564568) | finished |  | Swf_620
The BSW supplier shall not use the value 1 as debounce counter. If the value 1 has to be applied, it shall be agreed with Schaeffler. | B-SW_5595 | None | accepted | in-review | not implemented | SwTS_Diag_806 | requirement based test | reviewed | Passed(session : 2564568) | finished |  | Swf_620
The BSW supplier shall not use the value 1 as debounce counter. If the value 1 has to be applied, it shall be agreed with Schaeffler. | B-SW_5595 | None | accepted | in-review | not implemented | SwTS_Diag_807 | requirement based test | reviewed | Passed(session : 2564568) | finished |  | Swf_620
The BSW supplier shall not use the value 1 as debounce counter. If the value 1 has to be applied, it shall be agreed with Schaeffler. | B-SW_5595 | None | accepted | in-review | not implemented | SwTS_Diag_808 | requirement based test | reviewed | Passed(session : 2564568) | finished |  | Swf_620
The BSW supplier shall not use the value 1 as debounce counter. If the value 1 has to be applied, it shall be agreed with Schaeffler. | B-SW_5595 | None | accepted | in-review | not implemented | SwTS_Diag_809 | requirement based test | reviewed | Passed(session : 2564568) | finished |  | Swf_620
The BSW supplier shall not use the value 1 as debounce counter. If the value 1 has to be applied, it shall be agreed with Schaeffler. | B-SW_5595 | None | accepted | in-review | not implemented | SwTS_Diag_810 | requirement based test | reviewed | Passed(session : 2564568) | finished |  | Swf_620
The BSW supplier shall not use the value 1 as debounce counter. If the value 1 has to be applied, it shall be agreed with Schaeffler. | B-SW_5595 | None | accepted | in-review | not implemented | SwTS_Diag_811 | requirement based test | reviewed | Passed(session : 2564568) | finished |  | Swf_620
The BSW supplier shall not use the value 1 as debounce counter. If the value 1 has to be applied, it shall be agreed with Schaeffler. | B-SW_5595 | None | accepted | in-review | not implemented | SwTS_Diag_812 | requirement based test | reviewed | Passed(session : 2564568) | finished |  | Swf_620
The BSW supplier shall not use the value 1 as debounce counter. If the value 1 has to be applied, it shall be agreed with Schaeffler. | B-SW_5595 | None | accepted | in-review | not implemented | SwTS_Diag_813 | requirement based test | reviewed | Passed(session : 2564568) | finished |  | Swf_620
The BSW supplier shall not use the value 1 as debounce counter. If the value 1 has to be applied, it shall be agreed with Schaeffler. | B-SW_5595 | None | accepted | in-review | not implemented | SwTS_Diag_871 | requirement based test | reviewed | Passed(session : 2564568) | finished |  | Swf_624
The BSW supplier shall not use the value 1 as debounce counter. If the value 1 has to be applied, it shall be agreed with Schaeffler. | B-SW_5595 | None | accepted | in-review | not implemented | SwTS_Diag_872 | requirement based test | reviewed | Passed(session : 2564568) | finished |  | Swf_624
The BSW supplier shall not use the value 1 as debounce counter. If the value 1 has to be applied, it shall be agreed with Schaeffler. | B-SW_5595 | None | accepted | in-review | not implemented | SwTS_Diag_873 | requirement based test | reviewed | Passed(session : 2564570) | finished |  | Swf_624
The BSW supplier shall not use the value 1 as debounce counter. If the value 1 has to be applied, it shall be agreed with Schaeffler. | B-SW_5595 | None | accepted | in-review | not implemented | SwTS_Diag_874 | requirement based test | reviewed | Passed(session : 2564568) | finished |  | Swf_624
The BSW supplier shall not use the value 1 as debounce counter. If the value 1 has to be applied, it shall be agreed with Schaeffler. | B-SW_5595 | None | accepted | in-review | not implemented | SwTS_Diag_875 | requirement based test | reviewed | Passed(session : 2564570) | finished |  | Swf_624
The BSW supplier shall not use the value 1 as debounce counter. If the value 1 has to be applied, it shall be agreed with Schaeffler. | B-SW_5595 | None | accepted | in-review | not implemented | SwTS_Diag_885 | requirement based test | reviewed | Passed(session : 2564573) | finished |  | Swf_627
The BSW supplier shall not use the value 1 as debounce counter. If the value 1 has to be applied, it shall be agreed with Schaeffler. | B-SW_5595 | None | accepted | in-review | not implemented | SwTS_Diag_886 | requirement based test | reviewed | Passed(session : 2564573) | finished |  | Swf_627
The BSW supplier shall not use the value 1 as debounce counter. If the value 1 has to be applied, it shall be agreed with Schaeffler. | B-SW_5595 | None | accepted | in-review | not implemented | SwTS_Diag_996 | requirement based test | reviewed | Passed(session : 2564568) | finished |  | Swf_637
The BSW supplier shall not use the value 1 as debounce counter. If the value 1 has to be applied, it shall be agreed with Schaeffler. | B-SW_5595 | None | accepted | in-review | not implemented | SwTS_TC_1556 | requirement based test | reviewed | Passed(session : 2584226) | finished |  | Swf_637
The BSW supplier shall not use the value 1 as debounce counter. If the value 1 has to be applied, it shall be agreed with Schaeffler. | B-SW_5595 | None | accepted | in-review | not implemented | SwTS_Diag_895 | requirement based test | reviewed | Passed(session : 2564568) | finished |  | Swf_640
The BSW supplier shall not use the value 1 as debounce counter. If the value 1 has to be applied, it shall be agreed with Schaeffler. | B-SW_5595 | None | accepted | in-review | not implemented | SwTS_Diag_896 | requirement based test | reviewed | Passed(session : 2564572) | finished |  | Swf_640
The BSW supplier shall not use the value 1 as debounce counter. If the value 1 has to be applied, it shall be agreed with Schaeffler. | B-SW_5595 | None | accepted | in-review | not implemented | SwTS_Diag_897 | requirement based test | reviewed | Passed(session : 2564568) | finished |  | Swf_640
The BSW supplier shall not use the value 1 as debounce counter. If the value 1 has to be applied, it shall be agreed with Schaeffler. | B-SW_5595 | None | accepted | in-review | not implemented | SwTS_Diag_898 | requirement based test | reviewed | Passed(session : 2564568) | finished |  | Swf_640
The BSW supplier shall not use the value 1 as debounce counter. If the value 1 has to be applied, it shall be agreed with Schaeffler. | B-SW_5595 | None | accepted | in-review | not implemented | SwTS_Diag_899 | requirement based test | reviewed | Passed(session : 2564572) | finished |  | Swf_640
The BSW supplier shall not use the value 1 as debounce counter. If the value 1 has to be applied, it shall be agreed with Schaeffler. | B-SW_5595 | None | accepted | in-review | not implemented | SwTS_Diag_900 | requirement based test | reviewed | Passed(session : 2564568) | finished |  | Swf_640
The BSW supplier shall not use the value 1 as debounce counter. If the value 1 has to be applied, it shall be agreed with Schaeffler. | B-SW_5595 | None | accepted | in-review | not implemented | SwTS_Diag_901 | requirement based test | reviewed | Passed(session : 2564568) | finished |  | Swf_641
The BSW supplier shall not use the value 1 as debounce counter. If the value 1 has to be applied, it shall be agreed with Schaeffler. | B-SW_5595 | None | accepted | in-review | not implemented | SwTS_Diag_902 | requirement based test | reviewed | Passed(session : 2564572) | finished |  | Swf_641
The BSW supplier shall not use the value 1 as debounce counter. If the value 1 has to be applied, it shall be agreed with Schaeffler. | B-SW_5595 | None | accepted | in-review | not implemented | SwTS_Diag_903 | requirement based test | reviewed | Passed(session : 2564568) | finished |  | Swf_641
The BSW supplier shall not use the value 1 as debounce counter. If the value 1 has to be applied, it shall be agreed with Schaeffler. | B-SW_5595 | None | accepted | in-review | not implemented | SwTS_Diag_904 | requirement based test | reviewed | Passed(session : 2564568) | finished |  | Swf_641
The BSW supplier shall not use the value 1 as debounce counter. If the value 1 has to be applied, it shall be agreed with Schaeffler. | B-SW_5595 | None | accepted | in-review | not implemented | SwTS_Diag_905 | requirement based test | reviewed | Passed(session : 2564572) | finished |  | Swf_641
The BSW supplier shall not use the value 1 as debounce counter. If the value 1 has to be applied, it shall be agreed with Schaeffler. | B-SW_5595 | None | accepted | in-review | not implemented | SwTS_Diag_906 | requirement based test | reviewed | Passed(session : 2564568) | finished |  | Swf_641
The BSW supplier shall not use the value 1 as debounce counter. If the value 1 has to be applied, it shall be agreed with Schaeffler. | B-SW_5595 | None | accepted | in-review | not implemented | SwTS_Diag_926 | requirement based test | reviewed | Passed(session : 2564568) | finished |  | Swf_741
The BSW supplier shall not use the value 1 as debounce counter. If the value 1 has to be applied, it shall be agreed with Schaeffler. | B-SW_5595 | None | accepted | in-review | not implemented | SwTS_Diag_1035 | requirement based test | reviewed | Passed(session : 2564568) | finished |  | Swf_741
The BSW supplier shall not use the value 1 as debounce counter. If the value 1 has to be applied, it shall be agreed with Schaeffler. | B-SW_5595 | None | accepted | in-review | not implemented | SwTS_Diag_876 | requirement based test | reviewed | Passed(session : 2564568) | finished |  | Swf_788
The BSW supplier shall not use the value 1 as debounce counter. If the value 1 has to be applied, it shall be agreed with Schaeffler. | B-SW_5595 | None | accepted | in-review | not implemented | SwTS_Diag_877 | requirement based test | reviewed | Passed(session : 2564568) | finished |  | Swf_788
The BSW supplier shall not use the value 1 as debounce counter. If the value 1 has to be applied, it shall be agreed with Schaeffler. | B-SW_5595 | None | accepted | in-review | not implemented | SwTS_Diag_878 | requirement based test | reviewed | Passed(session : 2564570) | finished |  | Swf_788
The BSW supplier shall not use the value 1 as debounce counter. If the value 1 has to be applied, it shall be agreed with Schaeffler. | B-SW_5595 | None | accepted | in-review | not implemented | SwTS_Diag_879 | requirement based test | reviewed | Passed(session : 2564568) | finished |  | Swf_788
The BSW supplier shall not use the value 1 as debounce counter. If the value 1 has to be applied, it shall be agreed with Schaeffler. | B-SW_5595 | None | accepted | in-review | not implemented | SwTS_Diag_880 | requirement based test | reviewed | Passed(session : 2564570) | finished |  | Swf_788
The BSW supplier shall not use the value 1 as debounce counter. If the value 1 has to be applied, it shall be agreed with Schaeffler. | B-SW_5595 | None | accepted | in-review | not implemented | SwTS_Diag_703 | requirement based test | reviewed | Passed(session : 2564568) | finished |  | Swf_574
The BSW supplier shall not use the value 1 as debounce counter. If the value 1 has to be applied, it shall be agreed with Schaeffler. | B-SW_5595 | None | accepted | in-review | not implemented | SwTS_Diag_706 | requirement based test | reviewed | Passed(session : 2564568) | finished |  | Swf_574
The BSW supplier shall not use the value 1 as debounce counter. If the value 1 has to be applied, it shall be agreed with Schaeffler. | B-SW_5595 | None | accepted | in-review | not implemented | SwTS_Diag_707 | requirement based test | reviewed | Passed(session : 2564568) | finished |  | Swf_574
The BSW supplier shall not use the value 1 as debounce counter. If the value 1 has to be applied, it shall be agreed with Schaeffler. | B-SW_5595 | None | accepted | in-review | not implemented | SwTS_Diag_708 | requirement based test | reviewed | Passed(session : 2564568) | finished |  | Swf_574
The BSW supplier shall not use the value 1 as debounce counter. If the value 1 has to be applied, it shall be agreed with Schaeffler. | B-SW_5595 | None | accepted | in-review | not implemented | SwTS_Diag_709 | requirement based test | reviewed | Passed(session : 2564568) | finished |  | Swf_574
The BSW supplier shall not use the value 1 as debounce counter. If the value 1 has to be applied, it shall be agreed with Schaeffler. | B-SW_5595 | None | accepted | in-review | not implemented | SwTS_Diag_710 | requirement based test | reviewed | Passed(session : 2564568) | finished |  | Swf_574 | All TC Not Pass[B-SW_5595]
BSW supplier shall provide the inhibition matrix for all the BSW diagnostics, by filling the sheet "InhibitMatrix" in file RD0009_OnBoardDiag_DiagTemplateForBswSuppliers.xlsx. | B-SW_2946 | None | accepted with deviation | in-review | not implemented | SysTS_CheckList_049 | Requirement-based test | reviewed | NT | not finished | SysConstraints_404
BSW supplier shall provide the inhibition matrix for all the BSW diagnostics, by filling the sheet "InhibitMatrix" in file RD0009_OnBoardDiag_DiagTemplateForBswSuppliers.xlsx. | B-SW_2946 | None | accepted with deviation | in-review | not implemented | SysTS_CheckList_016 | Requirement-based test | reviewed | NT | not finished | SysConstraints_404
BSW supplier shall provide the inhibition matrix for all the BSW diagnostics, by filling the sheet "InhibitMatrix" in file RD0009_OnBoardDiag_DiagTemplateForBswSuppliers.xlsx. | B-SW_2946 | None | accepted with deviation | in-review | not implemented | SwTS_Diag_532 | requirement based test | reviewed | Passed(session : 2564571) | finished |  | Sw_Cst_302 | All TC Not Pass[B-SW_2946]
Diagnostic events with safety resets as reaction that lead to permanent safe state, shall only be confirmed when the permanent safe state is reached. | B-SW_5139 | None | accepted | M11 (02.11.2018) | implemented | SwTS_TC_1087 | requirement based test / fault injection test | reviewed | Passed(session : 2564565) | finished | SysNFR_665
Diagnostic events with safety resets as reaction that lead to permanent safe state, shall only be confirmed when the permanent safe state is reached. | B-SW_5139 | None | accepted | M11 (02.11.2018) | implemented | SysTS_QE_306 | Functional | reviewed | NT | not finished | SysNFR_665
Diagnostic events with safety resets as reaction that lead to permanent safe state, shall only be confirmed when the permanent safe state is reached. | B-SW_5139 | None | accepted | M11 (02.11.2018) | implemented | SysTS_QE_449 | Functional | reviewed | NT | not finished | SysNFR_665
Diagnostic events with safety resets as reaction that lead to permanent safe state, shall only be confirmed when the permanent safe state is reached. | B-SW_5139 | None | accepted | M11 (02.11.2018) | implemented | SwTS_TC_486 | requirement based test | reviewed | Passed(session : 2564565) | finished |  | Swnf_091
Diagnostic events with safety resets as reaction that lead to permanent safe state, shall only be confirmed when the permanent safe state is reached. | B-SW_5139 | None | accepted | M11 (02.11.2018) | implemented | SwTS_TC_1087 | requirement based test / fault injection test | reviewed | Passed(session : 2564565) | finished |  | Swnf_091 | All TC Not Pass[B-SW_5139]
When the permanent safe state is reached, all diagnostic events that contributed to the permanent safe state shall be confirmed. | B-SW_5140 | None | accepted | M11 (02.11.2018) | implemented | SwTS_TC_486 | requirement based test | reviewed | Passed(session : 2564565) | finished | SysNFR_666
When the permanent safe state is reached, all diagnostic events that contributed to the permanent safe state shall be confirmed. | B-SW_5140 | None | accepted | M11 (02.11.2018) | implemented | SwTS_TC_1087 | requirement based test / fault injection test | reviewed | Passed(session : 2564565) | finished | SysNFR_666
When the permanent safe state is reached, all diagnostic events that contributed to the permanent safe state shall be confirmed. | B-SW_5140 | None | accepted | M11 (02.11.2018) | implemented | SwTS_TC_486 | requirement based test | reviewed | Passed(session : 2564565) | finished |  | Swnf_092
When the permanent safe state is reached, all diagnostic events that contributed to the permanent safe state shall be confirmed. | B-SW_5140 | None | accepted | M11 (02.11.2018) | implemented | SwTS_TC_1087 | requirement based test / fault injection test | reviewed | Passed(session : 2564565) | finished |  | Swnf_092
When the permanent safe state is reached, all diagnostic events that contributed to the permanent safe state shall be confirmed. | B-SW_5140 | None | accepted | M11 (02.11.2018) | implemented | SwTS_Diag_533 | requirement based test | reviewed | Passed(session : 2564571) | finished |  | Swnf_092 | All TC Pass[B-SW_5140]
The BSW supplier shall provide the amount and the definition of the required reactions and pre-reactions to protect the system. | B-SW_2928 | None | accepted | M10 (29.06.2018) | implemented | SysTS_CheckList_050 | Requirement-based test | reviewed | NT | not finished | SysConstraints_359
The BSW supplier shall provide the amount and the definition of the required reactions and pre-reactions to protect the system. | B-SW_2928 | None | accepted | M10 (29.06.2018) | implemented | SwTS_Diag_534 | requirement based test | reviewed | Passed(session : 2564571) | finished |  | Sw_Cst_267 | All TC Not Pass[B-SW_2928]
The BSW shall provide a Permanent Failure Memory in the EEPROM according to OBD regulation, see [CARB OBD II 1968.2] and [CARB OBD II 1968.5]. | B-SW_1325 | None | accepted | in-review | not implemented | SwTS_Diag_520 | requirement based test | reviewed | Passed(session : 2564571) | finished | SysConstraints_405
The BSW shall provide a Permanent Failure Memory in the EEPROM according to OBD regulation, see [CARB OBD II 1968.2] and [CARB OBD II 1968.5]. | B-SW_1325 | None | accepted | in-review | not implemented | SwTS_Diag_520 | requirement based test | reviewed | Passed(session : 2564571) | finished |  | Sw_Cst_303 | All TC Pass[B-SW_1325]
The Primary Failure Memory shall contain at least 16 failure entries. | B-SW_5361 | None | accepted | M13 | not implemented | SysTS_QE_580 | Functional | reviewed | NT | not finished | SysFR_751
The Primary Failure Memory shall contain at least 16 failure entries. | B-SW_5361 | None | accepted | M13 | not implemented | SwTS_Diag_535 | requirement based test | reviewed | Passed(session : 2564571) | finished |  | Swf_765 | All TC Not Pass[B-SW_5361]
The BSW shall be capable to store 2 snapshot data records (also called freeze frame data) for each symptom id stored in the Primary Failure Memory. | B-SW_5132 | None | accepted | M13 | not implemented | SysTS_Vol_001 | Error guessing test | reviewed | NT | not finished | SysFR_745
The BSW shall be capable to store 2 snapshot data records (also called freeze frame data) for each symptom id stored in the Primary Failure Memory. | B-SW_5132 | None | accepted | M13 | not implemented | SysTS_Vol_002 | Error guessing test | reviewed | NT | not finished | SysFR_745
The BSW shall be capable to store 2 snapshot data records (also called freeze frame data) for each symptom id stored in the Primary Failure Memory. | B-SW_5132 | None | accepted | M13 | not implemented | SysTS_Vol_003 | Error guessing test | reviewed | NT | not finished | SysFR_745
The BSW shall be capable to store 2 snapshot data records (also called freeze frame data) for each symptom id stored in the Primary Failure Memory. | B-SW_5132 | None | accepted | M13 | not implemented | SysTS_Vol_004 | Error guessing test | reviewed | NT | not finished | SysFR_745
The BSW shall be capable to store 2 snapshot data records (also called freeze frame data) for each symptom id stored in the Primary Failure Memory. | B-SW_5132 | None | accepted | M13 | not implemented | SysTS_Vol_005 | Error guessing test | reviewed | NT | not finished | SysFR_745
The BSW shall be capable to store 2 snapshot data records (also called freeze frame data) for each symptom id stored in the Primary Failure Memory. | B-SW_5132 | None | accepted | M13 | not implemented | SysTS_Vol_006 | Error guessing test | reviewed | NT | not finished | SysFR_745
The BSW shall be capable to store 2 snapshot data records (also called freeze frame data) for each symptom id stored in the Primary Failure Memory. | B-SW_5132 | None | accepted | M13 | not implemented | SysTS_Vol_007 | Error guessing test | reviewed | NT | not finished | SysFR_745
The BSW shall be capable to store 2 snapshot data records (also called freeze frame data) for each symptom id stored in the Primary Failure Memory. | B-SW_5132 | None | accepted | M13 | not implemented | SysTS_Vol_008 | Error guessing test | reviewed | NT | not finished | SysFR_745
The BSW shall be capable to store 2 snapshot data records (also called freeze frame data) for each symptom id stored in the Primary Failure Memory. | B-SW_5132 | None | accepted | M13 | not implemented | SysTS_Vol_009 | Error guessing test | reviewed | NT | not finished | SysFR_745
The BSW shall be capable to store 2 snapshot data records (also called freeze frame data) for each symptom id stored in the Primary Failure Memory. | B-SW_5132 | None | accepted | M13 | not implemented | SysTS_Vol_010 | Error guessing test | reviewed | NT | not finished | SysFR_745
The BSW shall be capable to store 2 snapshot data records (also called freeze frame data) for each symptom id stored in the Primary Failure Memory. | B-SW_5132 | None | accepted | M13 | not implemented | SysTS_Vol_011 | Error guessing test | reviewed | NT | not finished | SysFR_745
The BSW shall be capable to store 2 snapshot data records (also called freeze frame data) for each symptom id stored in the Primary Failure Memory. | B-SW_5132 | None | accepted | M13 | not implemented | SysTS_Vol_012 | Error guessing test | reviewed | NT | not finished | SysFR_745
The BSW shall be capable to store 2 snapshot data records (also called freeze frame data) for each symptom id stored in the Primary Failure Memory. | B-SW_5132 | None | accepted | M13 | not implemented | SysTS_Vol_013 | Error guessing test | reviewed | NT | not finished | SysFR_745
The BSW shall be capable to store 2 snapshot data records (also called freeze frame data) for each symptom id stored in the Primary Failure Memory. | B-SW_5132 | None | accepted | M13 | not implemented | SysTS_Vol_014 | Error guessing test | reviewed | NT | not finished | SysFR_745
The BSW shall be capable to store 2 snapshot data records (also called freeze frame data) for each symptom id stored in the Primary Failure Memory. | B-SW_5132 | None | accepted | M13 | not implemented | SysTS_Vol_015 | Error guessing test | reviewed | NT | not finished | SysFR_745
The BSW shall be capable to store 2 snapshot data records (also called freeze frame data) for each symptom id stored in the Primary Failure Memory. | B-SW_5132 | None | accepted | M13 | not implemented | SysTS_Vol_016 | Error guessing test | reviewed | NT | not finished | SysFR_745
The BSW shall be capable to store 2 snapshot data records (also called freeze frame data) for each symptom id stored in the Primary Failure Memory. | B-SW_5132 | None | accepted | M13 | not implemented | SysTS_Vol_017 | Error guessing test | reviewed | NT | not finished | SysFR_745
The BSW shall be capable to store 2 snapshot data records (also called freeze frame data) for each symptom id stored in the Primary Failure Memory. | B-SW_5132 | None | accepted | M13 | not implemented | SysTS_Vol_018 | Error guessing test | reviewed | NT | not finished | SysFR_745
The BSW shall be capable to store 2 snapshot data records (also called freeze frame data) for each symptom id stored in the Primary Failure Memory. | B-SW_5132 | None | accepted | M13 | not implemented | SysTS_Vol_021 | Error guessing test | reviewed | NT | not finished | SysFR_745
The BSW shall be capable to store 2 snapshot data records (also called freeze frame data) for each symptom id stored in the Primary Failure Memory. | B-SW_5132 | None | accepted | M13 | not implemented | SysTS_Vol_023 | Error guessing test | reviewed | NT | not finished | SysFR_745
The BSW shall be capable to store 2 snapshot data records (also called freeze frame data) for each symptom id stored in the Primary Failure Memory. | B-SW_5132 | None | accepted | M13 | not implemented | SysTS_Vol_024 | Error guessing test | reviewed | NT | not finished | SysFR_745
The BSW shall be capable to store 2 snapshot data records (also called freeze frame data) for each symptom id stored in the Primary Failure Memory. | B-SW_5132 | None | accepted | M13 | not implemented | SysTS_Vol_025 | Error guessing test | reviewed | NT | not finished | SysFR_745
The BSW shall be capable to store 2 snapshot data records (also called freeze frame data) for each symptom id stored in the Primary Failure Memory. | B-SW_5132 | None | accepted | M13 | not implemented | SysTS_Vol_027 | Error guessing test | reviewed | NT | not finished | SysFR_745
The BSW shall be capable to store 2 snapshot data records (also called freeze frame data) for each symptom id stored in the Primary Failure Memory. | B-SW_5132 | None | accepted | M13 | not implemented | SysTS_Vol_028 | Error guessing test | reviewed | NT | not finished | SysFR_745
The BSW shall be capable to store 2 snapshot data records (also called freeze frame data) for each symptom id stored in the Primary Failure Memory. | B-SW_5132 | None | accepted | M13 | not implemented | SysTS_Vol_029 | Error guessing test | reviewed | NT | not finished | SysFR_745
The BSW shall be capable to store 2 snapshot data records (also called freeze frame data) for each symptom id stored in the Primary Failure Memory. | B-SW_5132 | None | accepted | M13 | not implemented | SysTS_Vol_030 | Error guessing test | reviewed | NT | not finished | SysFR_745
The BSW shall be capable to store 2 snapshot data records (also called freeze frame data) for each symptom id stored in the Primary Failure Memory. | B-SW_5132 | None | accepted | M13 | not implemented | SysTS_Vol_031 | Error guessing test | reviewed | NT | not finished | SysFR_745
The BSW shall be capable to store 2 snapshot data records (also called freeze frame data) for each symptom id stored in the Primary Failure Memory. | B-SW_5132 | None | accepted | M13 | not implemented | SysTS_Vol_032 | Error guessing test | reviewed | NT | not finished | SysFR_745
The BSW shall be capable to store 2 snapshot data records (also called freeze frame data) for each symptom id stored in the Primary Failure Memory. | B-SW_5132 | None | accepted | M13 | not implemented | SysTS_Vol_034 | Error guessing test | reviewed | NT | not finished | SysFR_745
The BSW shall be capable to store 2 snapshot data records (also called freeze frame data) for each symptom id stored in the Primary Failure Memory. | B-SW_5132 | None | accepted | M13 | not implemented | SysTS_Vol_035 | Error guessing test | reviewed | NT | not finished | SysFR_745
The BSW shall be capable to store 2 snapshot data records (also called freeze frame data) for each symptom id stored in the Primary Failure Memory. | B-SW_5132 | None | accepted | M13 | not implemented | SysTS_Vol_036 | Error guessing test | reviewed | NT | not finished | SysFR_745
The BSW shall be capable to store 2 snapshot data records (also called freeze frame data) for each symptom id stored in the Primary Failure Memory. | B-SW_5132 | None | accepted | M13 | not implemented | SysTS_Vol_037 | Error guessing test | reviewed | NT | not finished | SysFR_745
The BSW shall be capable to store 2 snapshot data records (also called freeze frame data) for each symptom id stored in the Primary Failure Memory. | B-SW_5132 | None | accepted | M13 | not implemented | SysTS_Vol_038 | Error guessing test | reviewed | NT | not finished | SysFR_745
The BSW shall be capable to store 2 snapshot data records (also called freeze frame data) for each symptom id stored in the Primary Failure Memory. | B-SW_5132 | None | accepted | M13 | not implemented | SysTS_Vol_039 | Error guessing test | reviewed | NT | not finished | SysFR_745
The BSW shall be capable to store 2 snapshot data records (also called freeze frame data) for each symptom id stored in the Primary Failure Memory. | B-SW_5132 | None | accepted | M13 | not implemented | SysTS_Vol_040 | Error guessing test | reviewed | NT | not finished | SysFR_745
The BSW shall be capable to store 2 snapshot data records (also called freeze frame data) for each symptom id stored in the Primary Failure Memory. | B-SW_5132 | None | accepted | M13 | not implemented | SysTS_Vol_041 | Error guessing test | reviewed | NT | not finished | SysFR_745
The BSW shall be capable to store 2 snapshot data records (also called freeze frame data) for each symptom id stored in the Primary Failure Memory. | B-SW_5132 | None | accepted | M13 | not implemented | SysTS_Vol_042 | Error guessing test | reviewed | NT | not finished | SysFR_745