The BSW shall be capable to store 2 snapshot data records (also called freeze frame data) for each symptom id stored in the Primary Failure Memory. | B-SW_5132 | None | accepted | M13 | not implemented | SysTS_Vol_043 | Error guessing test | reviewed | NT | not finished | SysFR_745
The BSW shall be capable to store 2 snapshot data records (also called freeze frame data) for each symptom id stored in the Primary Failure Memory. | B-SW_5132 | None | accepted | M13 | not implemented | SysTS_Vol_044 | Error guessing test | reviewed | NT | not finished | SysFR_745
The BSW shall be capable to store 2 snapshot data records (also called freeze frame data) for each symptom id stored in the Primary Failure Memory. | B-SW_5132 | None | accepted | M13 | not implemented | SysTS_Vol_045 | Error guessing test | reviewed | NT | not finished | SysFR_745
The BSW shall be capable to store 2 snapshot data records (also called freeze frame data) for each symptom id stored in the Primary Failure Memory. | B-SW_5132 | None | accepted | M13 | not implemented | SysTS_Vol_046 | Error guessing test | reviewed | NT | not finished | SysFR_745
The BSW shall be capable to store 2 snapshot data records (also called freeze frame data) for each symptom id stored in the Primary Failure Memory. | B-SW_5132 | None | accepted | M13 | not implemented | SwTS_Diag_536 | requirement based test | reviewed | Passed(session : 2564568) | finished |  | Swf_759
The BSW shall be capable to store 2 snapshot data records (also called freeze frame data) for each symptom id stored in the Primary Failure Memory. | B-SW_5132 | None | accepted | M13 | not implemented | SwTS_Diag_1027 | requirement based test | reviewed | Passed(session : 2564571) | finished |  | Swf_759 | All TC Not Pass[B-SW_5132]
The size of a snapshot data record shall be 40 bytes. | B-SW_5133 | None | accepted | M13 | not implemented | SysTS_QE_581 | Functional | reviewed | NT | not finished | SysFR_757
The size of a snapshot data record shall be 40 bytes. | B-SW_5133 | None | accepted | M13 | not implemented | SwTS_Diag_537 | requirement based test | reviewed | Passed(session : 2564568) | finished |  | Swf_771
The size of a snapshot data record shall be 40 bytes. | B-SW_5133 | None | accepted | M13 | not implemented | SwTS_Diag_538 | requirement based test | reviewed | Passed(session : 2564568) | finished |  | Swf_771 | All TC Not Pass[B-SW_5133]
The BSW shall be capable to store at least 4 bytes of extended data for each symptom id stored in the Primary Failure Memory. | B-SW_5135 | None | accepted | M13 | not implemented | SwTS_TC_1220 | requirement based test | reviewed | Passed(session : 2564565) | finished | SysFR_762
The BSW shall be capable to store at least 4 bytes of extended data for each symptom id stored in the Primary Failure Memory. | B-SW_5135 | None | accepted | M13 | not implemented | SwTS_TC_1220 | requirement based test | reviewed | Passed(session : 2564565) | finished |  | Swf_776 | All TC Pass[B-SW_5135]
void ClearErrorMemory_Hw(void) Service Name : Request to clear errors in the BSW. Sync/Async: Sync Reentrancy: non reentrant Parameters (in): none Parameters (inout): none Parameters (out): none Return Value: none. Task: 10ms Description: Function owned by the BSW and called by the ASW. The BSW shall clear the error memory and the BSW local failures. | B-SW_5367 | None | accepted | M13 | not implemented | SwTS_Diag_539 | requirement based test | reviewed | Passed(session : 2564568) | finished | SysFR_744
void ClearErrorMemory_Hw(void) Service Name : Request to clear errors in the BSW. Sync/Async: Sync Reentrancy: non reentrant Parameters (in): none Parameters (inout): none Parameters (out): none Return Value: none. Task: 10ms Description: Function owned by the BSW and called by the ASW. The BSW shall clear the error memory and the BSW local failures. | B-SW_5367 | None | accepted | M13 | not implemented | SwTS_Diag_539 | requirement based test | reviewed | Passed(session : 2564568) | finished |  | Swf_758 | All TC Pass[B-SW_5367]
void ClearErrorMemoryAck_Hw(void) Service Name : Acknowledgment from the BSW that the error memory was cleared. Sync/Async: Sync Reentrancy: non reentrant Parameters (in): none Parameters (inout): none Parameters (out): none Return Value: none. Task: 10ms Description: Function owned by the ASW and called by the BSW. The BSW shall call this function when the error memory was cleared after reception of the ClearErrorMemory_Hw interface. | B-SW_5369 | None | accepted | M13 | not implemented | SwTS_Diag_539 | requirement based test | reviewed | Passed(session : 2564568) | finished | SysFR_755
void ClearErrorMemoryAck_Hw(void) Service Name : Acknowledgment from the BSW that the error memory was cleared. Sync/Async: Sync Reentrancy: non reentrant Parameters (in): none Parameters (inout): none Parameters (out): none Return Value: none. Task: 10ms Description: Function owned by the ASW and called by the BSW. The BSW shall call this function when the error memory was cleared after reception of the ClearErrorMemory_Hw interface. | B-SW_5369 | None | accepted | M13 | not implemented | SwTS_Diag_539 | requirement based test | reviewed | Passed(session : 2564568) | finished |  | Swf_769 | All TC Pass[B-SW_5369]
The BSW shall provide a method that allows to calibrate, simulate and measure all kinds of failures in order to verify all the required functionalities via INCA. | B-SW_1344 | None | accepted | M11 (02.11.2018) | implemented | SwTS_Diag_541 | requirement based test | reviewed | Passed(session : 2564571) | finished | SysFR_268
The BSW shall provide a method that allows to calibrate, simulate and measure all kinds of failures in order to verify all the required functionalities via INCA. | B-SW_1344 | None | accepted | M11 (02.11.2018) | implemented | SwTS_Diag_541 | requirement based test | reviewed | Passed(session : 2564571) | finished |  | Swf_265 | All TC Pass[B-SW_1344]
UI8 SetEventStatus_Hw(const UI16 symptom_id, const Dem_EventStatusType event_status) Service Name : Report monitor test result to diagnostic event manager. Sync/Async: Sync Reentrancy: Not Reentrant Parameters (in): symptom_id: valid symptom identifier (corresponds to AUTOSAR EventId) event_status: monitor test result (AUTOSAR Dem_EventStatusType) Parameters (inout): None Parameters (out): None Return Value: UI8 E_OK = 0x00 - Setting of event status successful E_NOK = 0x01 - Setting of event status failed Task: N/A Description: Function owned by BSW and called by ASW. Diagnostic monitors in the ASW report their test results with this interface to the diagnostic event manager. | B-SW_4973 | None | accepted | M10 (29.06.2018) | implemented | SwTS_Diag_542 | requirement based test | reviewed | Passed(session : 2564568) | finished | SysFR_643
UI8 SetEventStatus_Hw(const UI16 symptom_id, const Dem_EventStatusType event_status) Service Name : Report monitor test result to diagnostic event manager. Sync/Async: Sync Reentrancy: Not Reentrant Parameters (in): symptom_id: valid symptom identifier (corresponds to AUTOSAR EventId) event_status: monitor test result (AUTOSAR Dem_EventStatusType) Parameters (inout): None Parameters (out): None Return Value: UI8 E_OK = 0x00 - Setting of event status successful E_NOK = 0x01 - Setting of event status failed Task: N/A Description: Function owned by BSW and called by ASW. Diagnostic monitors in the ASW report their test results with this interface to the diagnostic event manager. | B-SW_4973 | None | accepted | M10 (29.06.2018) | implemented | SwTS_Diag_542 | requirement based test | reviewed | Passed(session : 2564568) | finished |  | Swf_453 | All TC Pass[B-SW_4973]
UI8 SetEnableCondition_Hw(const UI8 condition_id, const UI8 condition_fulfilled) Service Name : Set enable condition in diagnostic event manager. Sync/Async: Sync Reentrancy: Not Reentrant Parameters (in): condition_id: valid enable condition identifier (correspond to Autosar DemEnableCondition) condition_fulfilled: state of enable condition FALSE = 0x00 TRUE = 0x01 Parameters (inout): None Parameters (out): None Return Value: UI8 E_OK = 0x00 - Setting of enable condition successful E_NOK = 0x01 - Setting of enable condition failed Task: N/A Description: Function owned by BSW and called by ASW. ASW calls this interface to (de-)activate enable conditions in the diagnostic event manager. | B-SW_4976 | None | accepted | M10 (29.06.2018) | implemented | SwTS_Diag_543 | requirement based test | reviewed | Passed(session : 2564568) | finished | SysFR_644
UI8 SetEnableCondition_Hw(const UI8 condition_id, const UI8 condition_fulfilled) Service Name : Set enable condition in diagnostic event manager. Sync/Async: Sync Reentrancy: Not Reentrant Parameters (in): condition_id: valid enable condition identifier (correspond to Autosar DemEnableCondition) condition_fulfilled: state of enable condition FALSE = 0x00 TRUE = 0x01 Parameters (inout): None Parameters (out): None Return Value: UI8 E_OK = 0x00 - Setting of enable condition successful E_NOK = 0x01 - Setting of enable condition failed Task: N/A Description: Function owned by BSW and called by ASW. ASW calls this interface to (de-)activate enable conditions in the diagnostic event manager. | B-SW_4976 | None | accepted | M10 (29.06.2018) | implemented | SwTS_Diag_543 | requirement based test | reviewed | Passed(session : 2564568) | finished |  | Swf_454 | All TC Pass[B-SW_4976]
UI8 SetStorageCondition_Hw(const UI8 condition_id, const UI8 condition_fulfilled) Service Name : Set storage condition in diagnostic event manager. Sync/Async: Sync Reentrancy: Not Reentrant Parameters (in): condition_id: valid storage condition identifier (correspond to Autosar DemStorageCondition) condition_fulfilled: state of storage condition FALSE = 0x00 TRUE = 0x01 Parameters (inout): None Parameters (out): None Return Value: UI8 E_OK = 0x00 - Setting of storage condition successful E_NOK = 0x01 - Setting of storage condition failed Task: N/A Description: Function owned by BSW and called by ASW. ASW calls this interface to (de-)activate storage conditions in the diagnostic event manager. | B-SW_5274 | None | accepted | M13 | not implemented | SwTS_Diag_544 | requirement based test | reviewed | Passed(session : 2564568) | finished | SysFR_729
UI8 SetStorageCondition_Hw(const UI8 condition_id, const UI8 condition_fulfilled) Service Name : Set storage condition in diagnostic event manager. Sync/Async: Sync Reentrancy: Not Reentrant Parameters (in): condition_id: valid storage condition identifier (correspond to Autosar DemStorageCondition) condition_fulfilled: state of storage condition FALSE = 0x00 TRUE = 0x01 Parameters (inout): None Parameters (out): None Return Value: UI8 E_OK = 0x00 - Setting of storage condition successful E_NOK = 0x01 - Setting of storage condition failed Task: N/A Description: Function owned by BSW and called by ASW. ASW calls this interface to (de-)activate storage conditions in the diagnostic event manager. | B-SW_5274 | None | accepted | M13 | not implemented | SwTS_Diag_547 | requirement based test | reviewed | Passed(session : 2564568) | finished |  | Swf_751 | All TC Pass[B-SW_5274]
UI8 GetFaultDetectionCounter_Hw(const UI16 symptom_id, SI8 *const ptr_fault_detection_counter) Service Name : Get fault detection counter of symptom <symtom_id> Sync/Async: Sync Reentrancy: Not Reentrant Parameters (in): symptom_id: valid symptom identifier (corresponds to AUTOSAR EventId) Parameters (inout): none Parameters (out): ptr_fault_detection_counter: fault detection counter of the requested symptom Return Value: UI8 E_OK = 0x00 - Request was successful E_NOK = 0x01 - Request failed Task: N/A Description: Function owned by BSW and called by ASW. Provides the current fault detection counter value of requested symptom. | B-SW_4974 | None | accepted | M10 (29.06.2018) | implemented | SwTS_Diag_545 | requirement based test | reviewed | Passed(session : 2564568) | finished | SysFR_645
UI8 GetFaultDetectionCounter_Hw(const UI16 symptom_id, SI8 *const ptr_fault_detection_counter) Service Name : Get fault detection counter of symptom <symtom_id> Sync/Async: Sync Reentrancy: Not Reentrant Parameters (in): symptom_id: valid symptom identifier (corresponds to AUTOSAR EventId) Parameters (inout): none Parameters (out): ptr_fault_detection_counter: fault detection counter of the requested symptom Return Value: UI8 E_OK = 0x00 - Request was successful E_NOK = 0x01 - Request failed Task: N/A Description: Function owned by BSW and called by ASW. Provides the current fault detection counter value of requested symptom. | B-SW_4974 | None | accepted | M10 (29.06.2018) | implemented | SwTS_Diag_545 | requirement based test | reviewed | Passed(session : 2564568) | finished |  | Swf_455
UI8 GetFaultDetectionCounter_Hw(const UI16 symptom_id, SI8 *const ptr_fault_detection_counter) Service Name : Get fault detection counter of symptom <symtom_id> Sync/Async: Sync Reentrancy: Not Reentrant Parameters (in): symptom_id: valid symptom identifier (corresponds to AUTOSAR EventId) Parameters (inout): none Parameters (out): ptr_fault_detection_counter: fault detection counter of the requested symptom Return Value: UI8 E_OK = 0x00 - Request was successful E_NOK = 0x01 - Request failed Task: N/A Description: Function owned by BSW and called by ASW. Provides the current fault detection counter value of requested symptom. | B-SW_4974 | None | accepted | M10 (29.06.2018) | implemented | SwTS_TC_1194 | requirement based test | reviewed | Passed(session : 2564565) | finished |  | Swf_455 | All TC Pass[B-SW_4974]
UI8 GetMonitorStatus_Hw(const UI16 symptom_id, Dem_MonitorStatusType *const ptr_monitor_status) Service Name : Get monitor status byte of symptom <symtom_id> Sync/Async: Sync Reentrancy: Not Reentrant Parameters (in): UI16 symptom_id: valid symptom identifier (corresponds to AUTOSAR EventId) Parameters (inout): None Parameters (out): ptr_monitor_status: monitor status byte of the requested symptom (AUTOSAR Dem_MonitorStatusType) Return Value: UI8 E_OK = 0x00 - Request was successful E_NOK = 0x01 - Request failed Task: N/A Description: Function owned by BSW and called by ASW. Provides the current monitor status byte of requested symptom. | B-SW_4975 | None | accepted | M10 (29.06.2018) | implemented | SwTS_Diag_546 | requirement based test | reviewed | Passed(session : 2564568) | finished | SysFR_646
UI8 GetMonitorStatus_Hw(const UI16 symptom_id, Dem_MonitorStatusType *const ptr_monitor_status) Service Name : Get monitor status byte of symptom <symtom_id> Sync/Async: Sync Reentrancy: Not Reentrant Parameters (in): UI16 symptom_id: valid symptom identifier (corresponds to AUTOSAR EventId) Parameters (inout): None Parameters (out): ptr_monitor_status: monitor status byte of the requested symptom (AUTOSAR Dem_MonitorStatusType) Return Value: UI8 E_OK = 0x00 - Request was successful E_NOK = 0x01 - Request failed Task: N/A Description: Function owned by BSW and called by ASW. Provides the current monitor status byte of requested symptom. | B-SW_4975 | None | accepted | M10 (29.06.2018) | implemented | SwTS_TC_1194 | requirement based test | reviewed | Passed(session : 2564565) | finished |  | Swf_456 | All TC Pass[B-SW_4975]
UI8 SetOperationCycleState_Hw(const UI8 operation_cycle_id, const Dem_OperationCycleStateType cycle_state) Service Name : Start, restart or end operation cycle <operation_cycle_id> Sync/Async: Sync Reentrancy: Not Reentrant Parameters (in): operation_cycle_id: valid operation cycle identifier OPCYCLE_OBD_DRIVING - 0x00 - OBD driving cycle OPCYCLE_WARMUP - 0x01 - Warmup cycle cycle_state: state of operation cycle (AUTOSAR Dem_OperationCycleStateType) Parameters (inout): None Parameters (out): None Return Value: UI8 E_OK = 0x00 - Setting of operation cycle successful E_NOK = 0x01 - Setting of operation cycle failed Task: N/A Description: Function owned by BSW and called by ASW. ASW calls this interface to start/end the according operation cycle. | B-SW_5003 | None | accepted | M10 (29.06.2018) | implemented | SwTS_TC_1287 | requirement based test | reviewed | Passed(session : 2564565) | finished | SysFR_648
UI8 SetOperationCycleState_Hw(const UI8 operation_cycle_id, const Dem_OperationCycleStateType cycle_state) Service Name : Start, restart or end operation cycle <operation_cycle_id> Sync/Async: Sync Reentrancy: Not Reentrant Parameters (in): operation_cycle_id: valid operation cycle identifier OPCYCLE_OBD_DRIVING - 0x00 - OBD driving cycle OPCYCLE_WARMUP - 0x01 - Warmup cycle cycle_state: state of operation cycle (AUTOSAR Dem_OperationCycleStateType) Parameters (inout): None Parameters (out): None Return Value: UI8 E_OK = 0x00 - Setting of operation cycle successful E_NOK = 0x01 - Setting of operation cycle failed Task: N/A Description: Function owned by BSW and called by ASW. ASW calls this interface to start/end the according operation cycle. | B-SW_5003 | None | accepted | M10 (29.06.2018) | implemented | SwTS_TC_1302 | requirement based test / fault injection test | reviewed | Passed(session : 2564565) | finished | SysFR_648
UI8 SetOperationCycleState_Hw(const UI8 operation_cycle_id, const Dem_OperationCycleStateType cycle_state) Service Name : Start, restart or end operation cycle <operation_cycle_id> Sync/Async: Sync Reentrancy: Not Reentrant Parameters (in): operation_cycle_id: valid operation cycle identifier OPCYCLE_OBD_DRIVING - 0x00 - OBD driving cycle OPCYCLE_WARMUP - 0x01 - Warmup cycle cycle_state: state of operation cycle (AUTOSAR Dem_OperationCycleStateType) Parameters (inout): None Parameters (out): None Return Value: UI8 E_OK = 0x00 - Setting of operation cycle successful E_NOK = 0x01 - Setting of operation cycle failed Task: N/A Description: Function owned by BSW and called by ASW. ASW calls this interface to start/end the according operation cycle. | B-SW_5003 | None | accepted | M10 (29.06.2018) | implemented | SwTS_Diag_547 | requirement based test | reviewed | Passed(session : 2564568) | finished |  | Swf_458
UI8 SetOperationCycleState_Hw(const UI8 operation_cycle_id, const Dem_OperationCycleStateType cycle_state) Service Name : Start, restart or end operation cycle <operation_cycle_id> Sync/Async: Sync Reentrancy: Not Reentrant Parameters (in): operation_cycle_id: valid operation cycle identifier OPCYCLE_OBD_DRIVING - 0x00 - OBD driving cycle OPCYCLE_WARMUP - 0x01 - Warmup cycle cycle_state: state of operation cycle (AUTOSAR Dem_OperationCycleStateType) Parameters (inout): None Parameters (out): None Return Value: UI8 E_OK = 0x00 - Setting of operation cycle successful E_NOK = 0x01 - Setting of operation cycle failed Task: N/A Description: Function owned by BSW and called by ASW. ASW calls this interface to start/end the according operation cycle. | B-SW_5003 | None | accepted | M10 (29.06.2018) | implemented | SwTS_TC_1287 | requirement based test | reviewed | Passed(session : 2564565) | finished |  | Swf_458
UI8 SetOperationCycleState_Hw(const UI8 operation_cycle_id, const Dem_OperationCycleStateType cycle_state) Service Name : Start, restart or end operation cycle <operation_cycle_id> Sync/Async: Sync Reentrancy: Not Reentrant Parameters (in): operation_cycle_id: valid operation cycle identifier OPCYCLE_OBD_DRIVING - 0x00 - OBD driving cycle OPCYCLE_WARMUP - 0x01 - Warmup cycle cycle_state: state of operation cycle (AUTOSAR Dem_OperationCycleStateType) Parameters (inout): None Parameters (out): None Return Value: UI8 E_OK = 0x00 - Setting of operation cycle successful E_NOK = 0x01 - Setting of operation cycle failed Task: N/A Description: Function owned by BSW and called by ASW. ASW calls this interface to start/end the according operation cycle. | B-SW_5003 | None | accepted | M10 (29.06.2018) | implemented | SwTS_TC_1302 | requirement based test / fault injection test | reviewed | Passed(session : 2564565) | finished |  | Swf_458 | All TC Pass[B-SW_5003]
Syntax: UI8 SetPfcCycleQualified_Hw(void) Sync/Async: Sync Reentrancy: reentrant Parameters (in): none Parameters (inout): none Parameters (out): none Return Value: UI8: E_OK is always returned Task: N/A Description: Function owned by BSW and called by ASW on event when a new PFC cycle is reported. This will call the Autosar function called Dem_SetPfcCycleQualified which will qualify the PFC cycle in order to clear Permanent DTCs after an OBD Mode$04 call. | B-SW_5275 | None | accepted | M13 | not implemented | SwTS_Diag_548 | requirement based test | reviewed | Passed(session : 2564568) | finished | SysFR_730
Syntax: UI8 SetPfcCycleQualified_Hw(void) Sync/Async: Sync Reentrancy: reentrant Parameters (in): none Parameters (inout): none Parameters (out): none Return Value: UI8: E_OK is always returned Task: N/A Description: Function owned by BSW and called by ASW on event when a new PFC cycle is reported. This will call the Autosar function called Dem_SetPfcCycleQualified which will qualify the PFC cycle in order to clear Permanent DTCs after an OBD Mode$04 call. | B-SW_5275 | None | accepted | M13 | not implemented | SwTS_Diag_548 | requirement based test | reviewed | Passed(session : 2564568) | finished |  | Swf_752 | All TC Pass[B-SW_5275]
UI8 ReInitMonitors_Veh(const UI8 init_reason) Service Name : Re-intialize diagnostic monitors in ASW Sync/Async: Sync Reentrancy: Not Reentrant Parameters (in): init_reason: Reason for initialization INIT_MONITOR_CLEAR_START = 0x01 - Indicate start of ClearDTC process INIT_MONITOR_CLEAR_END = 0x02 - Indicate end of ClearDTC process Parameters (inout): None Parameters (out): None Return Value: UI8 E_OK = 0x00 - Request was successful E_NOK = 0x01 - Request failed Task: N/A Description: Function owned by ASW and called by BSW. Resets internal data and states of diagnostic monitors . | B-SW_5004 | None | accepted | M10 Patch#1 (25.07.2018) | implemented | SwTS_Diag_549 | requirement based test | reviewed | Passed(session : 2564568) | finished | SysFR_649
UI8 ReInitMonitors_Veh(const UI8 init_reason) Service Name : Re-intialize diagnostic monitors in ASW Sync/Async: Sync Reentrancy: Not Reentrant Parameters (in): init_reason: Reason for initialization INIT_MONITOR_CLEAR_START = 0x01 - Indicate start of ClearDTC process INIT_MONITOR_CLEAR_END = 0x02 - Indicate end of ClearDTC process Parameters (inout): None Parameters (out): None Return Value: UI8 E_OK = 0x00 - Request was successful E_NOK = 0x01 - Request failed Task: N/A Description: Function owned by ASW and called by BSW. Resets internal data and states of diagnostic monitors . | B-SW_5004 | None | accepted | M10 Patch#1 (25.07.2018) | implemented | SwTS_Diag_549 | requirement based test | reviewed | Passed(session : 2564568) | finished |  | Swf_459 | All TC Pass[B-SW_5004]
UI8 GetIndicatorStatus_Hw( const UI8 indicator_id, Dem_IndicatorStatusType *const ptr_indicator_status ) Service Name : Get indicator status of indicator <indicator_id> Sync/Async: Sync Reentrancy: Not Reentrant Parameters (in): indicator_id: Valid indicator identifier INDICATOR_MIL = 0x00 - MIL indicator Parameters (inout): None Parameters (out): ptr_indicator_status: indicator status of the requested indicator (AUTOSAR Dem_IndicatorStatusType) Return Value: UI8 E_OK = 0x00 - Request was successful E_NOK = 0x01 - Request failed Task: N/A Description: Function owned by BSW and called by ASW. Provides the current indicator status of requested indicator (i.e. MIL). | B-SW_5098 | None | accepted | M11 (02.11.2018) | implemented | SwTS_Diag_550 | requirement based test | reviewed | Passed(session : 2564568) | finished | SysFR_703
UI8 GetIndicatorStatus_Hw( const UI8 indicator_id, Dem_IndicatorStatusType *const ptr_indicator_status ) Service Name : Get indicator status of indicator <indicator_id> Sync/Async: Sync Reentrancy: Not Reentrant Parameters (in): indicator_id: Valid indicator identifier INDICATOR_MIL = 0x00 - MIL indicator Parameters (inout): None Parameters (out): ptr_indicator_status: indicator status of the requested indicator (AUTOSAR Dem_IndicatorStatusType) Return Value: UI8 E_OK = 0x00 - Request was successful E_NOK = 0x01 - Request failed Task: N/A Description: Function owned by BSW and called by ASW. Provides the current indicator status of requested indicator (i.e. MIL). | B-SW_5098 | None | accepted | M11 (02.11.2018) | implemented | SwTS_Diag_550 | requirement based test | reviewed | Passed(session : 2564568) | finished |  | Swf_704 | All TC Pass[B-SW_5098]
The BSW supplier shall provide a list of all BSW diagnostic failure detections with the rationales. | B-SW_2085 | None | accepted | M4_4 (10.03.2017) | implemented | SysITS_Diag_111 | Fault Injection Test / Requirement-based test / Test of external interfaces | reviewed | NT | not finished | SysDiag_127
The BSW supplier shall provide a list of all BSW diagnostic failure detections with the rationales. | B-SW_2085 | None | accepted | M4_4 (10.03.2017) | implemented | SysITS_Diag_097 | Fault Injection Test / Requirement-based test | reviewed | NT | not finished | SysDiag_127
The BSW supplier shall provide a list of all BSW diagnostic failure detections with the rationales. | B-SW_2085 | None | accepted | M4_4 (10.03.2017) | implemented | SysITS_Diag_220 | Fault Injection Test / Requirement-based test | reviewed | NT | not finished | SysDiag_127
The BSW supplier shall provide a list of all BSW diagnostic failure detections with the rationales. | B-SW_2085 | None | accepted | M4_4 (10.03.2017) | implemented | SysITS_Diag_221 | Fault Injection Test / Requirement-based test | reviewed | NT | not finished | SysDiag_127
The BSW supplier shall provide a list of all BSW diagnostic failure detections with the rationales. | B-SW_2085 | None | accepted | M4_4 (10.03.2017) | implemented | SysITS_Diag_235 | Fault Injection Test / Requirement-based test | reviewed | NT | not finished | SysDiag_127
The BSW supplier shall provide a list of all BSW diagnostic failure detections with the rationales. | B-SW_2085 | None | accepted | M4_4 (10.03.2017) | implemented | SysITS_Diag_236 | Fault Injection Test / Requirement-based test | reviewed | NT | not finished | SysDiag_127
The BSW supplier shall provide a list of all BSW diagnostic failure detections with the rationales. | B-SW_2085 | None | accepted | M4_4 (10.03.2017) | implemented | SysITS_Diag_090 | Fault Injection Test / Requirement-based test | reviewed | NT | not finished | SysDiag_127
The BSW supplier shall provide a list of all BSW diagnostic failure detections with the rationales. | B-SW_2085 | None | accepted | M4_4 (10.03.2017) | implemented | SysITS_Diag_094 | Fault Injection Test / Requirement-based test | reviewed | NT | not finished | SysDiag_127
The BSW supplier shall provide a list of all BSW diagnostic failure detections with the rationales. | B-SW_2085 | None | accepted | M4_4 (10.03.2017) | implemented | SysITS_Diag_095 | Fault Injection Test / Requirement-based test | reviewed | NT | not finished | SysDiag_127
The BSW supplier shall provide a list of all BSW diagnostic failure detections with the rationales. | B-SW_2085 | None | accepted | M4_4 (10.03.2017) | implemented | SysITS_Diag_096 | Fault Injection Test / Requirement-based test | reviewed | NT | not finished | SysDiag_127
The BSW supplier shall provide a list of all BSW diagnostic failure detections with the rationales. | B-SW_2085 | None | accepted | M4_4 (10.03.2017) | implemented | SysITS_Diag_215 | Fault Injection Test / Requirement-based test | reviewed | NT | not finished | SysDiag_127
The BSW supplier shall provide a list of all BSW diagnostic failure detections with the rationales. | B-SW_2085 | None | accepted | M4_4 (10.03.2017) | implemented | SysITS_Diag_216 | Fault Injection Test / Requirement-based test | reviewed | NT | not finished | SysDiag_127
The BSW supplier shall provide a list of all BSW diagnostic failure detections with the rationales. | B-SW_2085 | None | accepted | M4_4 (10.03.2017) | implemented | SysITS_Diag_217 | Fault Injection Test / Requirement-based test | reviewed | NT | not finished | SysDiag_127
The BSW supplier shall provide a list of all BSW diagnostic failure detections with the rationales. | B-SW_2085 | None | accepted | M4_4 (10.03.2017) | implemented | SysITS_Diag_241 | Fault Injection Test / Requirement-based test / Test of external interfaces | reviewed | NT | not finished | SysDiag_127
The BSW supplier shall provide a list of all BSW diagnostic failure detections with the rationales. | B-SW_2085 | None | accepted | M4_4 (10.03.2017) | implemented | SysITS_Diag_168 | Fault Injection Test / Requirement-based test | reviewed | NT | not finished | SysDiag_127
The BSW supplier shall provide a list of all BSW diagnostic failure detections with the rationales. | B-SW_2085 | None | accepted | M4_4 (10.03.2017) | implemented | SysITS_Diag_169 | Fault Injection Test / Requirement-based test | reviewed | NT | not finished | SysDiag_127
The BSW supplier shall provide a list of all BSW diagnostic failure detections with the rationales. | B-SW_2085 | None | accepted | M4_4 (10.03.2017) | implemented | SysITS_Diag_170 | Fault Injection Test / Requirement-based test | reviewed | NT | not finished | SysDiag_127
The BSW supplier shall provide a list of all BSW diagnostic failure detections with the rationales. | B-SW_2085 | None | accepted | M4_4 (10.03.2017) | implemented | SysITS_Diag_112 | Fault Injection Test / Requirement-based test / Test of external interfaces | reviewed | NT | not finished | SysDiag_127
The BSW supplier shall provide a list of all BSW diagnostic failure detections with the rationales. | B-SW_2085 | None | accepted | M4_4 (10.03.2017) | implemented | SysITS_Diag_123 | Fault Injection Test / Requirement-based test / Interface consistnecy check | reviewed | NT | not finished | SysDiag_127
The BSW supplier shall provide a list of all BSW diagnostic failure detections with the rationales. | B-SW_2085 | None | accepted | M4_4 (10.03.2017) | implemented | SysITS_Diag_124 | Fault Injection Test / Requirement-based test | reviewed | NT | not finished | SysDiag_127
The BSW supplier shall provide a list of all BSW diagnostic failure detections with the rationales. | B-SW_2085 | None | accepted | M4_4 (10.03.2017) | implemented | SysITS_Diag_125 | Fault Injection Test / Requirement-based test | reviewed | NT | not finished | SysDiag_127
The BSW supplier shall provide a list of all BSW diagnostic failure detections with the rationales. | B-SW_2085 | None | accepted | M4_4 (10.03.2017) | implemented | SysITS_Diag_126 | Fault Injection Test / Requirement-based test | reviewed | NT | not finished | SysDiag_127
The BSW supplier shall provide a list of all BSW diagnostic failure detections with the rationales. | B-SW_2085 | None | accepted | M4_4 (10.03.2017) | implemented | SysITS_Diag_218 | Fault Injection Test / Requirement-based test | reviewed | NT | not finished | SysDiag_127
The BSW supplier shall provide a list of all BSW diagnostic failure detections with the rationales. | B-SW_2085 | None | accepted | M4_4 (10.03.2017) | implemented | SysTS_CheckList_065 | Requirement-based test | reviewed | NT | not finished | SysDiag_127
The BSW supplier shall provide a list of all BSW diagnostic failure detections with the rationales. | B-SW_2085 | None | accepted | M4_4 (10.03.2017) | implemented | SysITS_Diag_001 | Fault Injection Test / Requirement-based test | reviewed | NT | not finished | SysDiag_127
The BSW supplier shall provide a list of all BSW diagnostic failure detections with the rationales. | B-SW_2085 | None | accepted | M4_4 (10.03.2017) | implemented | SysITS_Diag_002 | Fault Injection Test / Requirement-based test | reviewed | NT | not finished | SysDiag_127
The BSW supplier shall provide a list of all BSW diagnostic failure detections with the rationales. | B-SW_2085 | None | accepted | M4_4 (10.03.2017) | implemented | SysITS_Diag_003 | Fault Injection Test / Requirement-based test | reviewed | NT | not finished | SysDiag_127
The BSW supplier shall provide a list of all BSW diagnostic failure detections with the rationales. | B-SW_2085 | None | accepted | M4_4 (10.03.2017) | implemented | SysITS_Diag_005 | Fault Injection Test / Requirement-based test | reviewed | NT | not finished | SysDiag_127
The BSW supplier shall provide a list of all BSW diagnostic failure detections with the rationales. | B-SW_2085 | None | accepted | M4_4 (10.03.2017) | implemented | SysITS_Diag_006 | Fault Injection Test / Requirement-based test | reviewed | NT | not finished | SysDiag_127
The BSW supplier shall provide a list of all BSW diagnostic failure detections with the rationales. | B-SW_2085 | None | accepted | M4_4 (10.03.2017) | implemented | SysITS_Diag_007 | Fault Injection Test / Requirement-based test | reviewed | NT | not finished | SysDiag_127
The BSW supplier shall provide a list of all BSW diagnostic failure detections with the rationales. | B-SW_2085 | None | accepted | M4_4 (10.03.2017) | implemented | SysITS_Diag_009 | Fault Injection Test / Requirement-based test | reviewed | NT | not finished | SysDiag_127
The BSW supplier shall provide a list of all BSW diagnostic failure detections with the rationales. | B-SW_2085 | None | accepted | M4_4 (10.03.2017) | implemented | SysITS_Diag_010 | Fault Injection Test / Requirement-based test | reviewed | NT | not finished | SysDiag_127
The BSW supplier shall provide a list of all BSW diagnostic failure detections with the rationales. | B-SW_2085 | None | accepted | M4_4 (10.03.2017) | implemented | SysITS_Diag_011 | Fault Injection Test / Requirement-based test | reviewed | NT | not finished | SysDiag_127
The BSW supplier shall provide a list of all BSW diagnostic failure detections with the rationales. | B-SW_2085 | None | accepted | M4_4 (10.03.2017) | implemented | SysITS_Diag_012 | Fault Injection Test / Requirement-based test | reviewed | NT | not finished | SysDiag_127
The BSW supplier shall provide a list of all BSW diagnostic failure detections with the rationales. | B-SW_2085 | None | accepted | M4_4 (10.03.2017) | implemented | SysITS_Diag_013 | Fault Injection Test / Requirement-based test | reviewed | NT | not finished | SysDiag_127
The BSW supplier shall provide a list of all BSW diagnostic failure detections with the rationales. | B-SW_2085 | None | accepted | M4_4 (10.03.2017) | implemented | SysITS_Diag_014 | Fault Injection Test / Requirement-based test | reviewed | NT | not finished | SysDiag_127
The BSW supplier shall provide a list of all BSW diagnostic failure detections with the rationales. | B-SW_2085 | None | accepted | M4_4 (10.03.2017) | implemented | SysITS_Diag_015 | Fault Injection Test / Requirement-based test | reviewed | NT | not finished | SysDiag_127
The BSW supplier shall provide a list of all BSW diagnostic failure detections with the rationales. | B-SW_2085 | None | accepted | M4_4 (10.03.2017) | implemented | SysITS_Diag_016 | Fault Injection Test / Requirement-based test | reviewed | NT | not finished | SysDiag_127
The BSW supplier shall provide a list of all BSW diagnostic failure detections with the rationales. | B-SW_2085 | None | accepted | M4_4 (10.03.2017) | implemented | SysITS_Diag_017 | Fault Injection Test / Requirement-based test | reviewed | NT | not finished | SysDiag_127
The BSW supplier shall provide a list of all BSW diagnostic failure detections with the rationales. | B-SW_2085 | None | accepted | M4_4 (10.03.2017) | implemented | SysITS_Diag_018 | Fault Injection Test / Requirement-based test | reviewed | NT | not finished | SysDiag_127
The BSW supplier shall provide a list of all BSW diagnostic failure detections with the rationales. | B-SW_2085 | None | accepted | M4_4 (10.03.2017) | implemented | SysITS_Diag_019 | Fault Injection Test / Requirement-based test | reviewed | NT | not finished | SysDiag_127
The BSW supplier shall provide a list of all BSW diagnostic failure detections with the rationales. | B-SW_2085 | None | accepted | M4_4 (10.03.2017) | implemented | SysITS_Diag_020 | Fault Injection Test / Requirement-based test | reviewed | NT | not finished | SysDiag_127
The BSW supplier shall provide a list of all BSW diagnostic failure detections with the rationales. | B-SW_2085 | None | accepted | M4_4 (10.03.2017) | implemented | SysITS_Diag_021 | Fault Injection Test / Requirement-based test | reviewed | NT | not finished | SysDiag_127
The BSW supplier shall provide a list of all BSW diagnostic failure detections with the rationales. | B-SW_2085 | None | accepted | M4_4 (10.03.2017) | implemented | SysITS_Diag_022 | Fault Injection Test / Requirement-based test / Interface consistnecy check | reviewed | NT | not finished | SysDiag_127
The BSW supplier shall provide a list of all BSW diagnostic failure detections with the rationales. | B-SW_2085 | None | accepted | M4_4 (10.03.2017) | implemented | SysITS_Diag_023 | Fault Injection Test / Requirement-based test / Interface consistnecy check | reviewed | NT | not finished | SysDiag_127
The BSW supplier shall provide a list of all BSW diagnostic failure detections with the rationales. | B-SW_2085 | None | accepted | M4_4 (10.03.2017) | implemented | SysITS_Diag_024 | Fault Injection Test / Requirement-based test / Interface consistnecy check | reviewed | NT | not finished | SysDiag_127
The BSW supplier shall provide a list of all BSW diagnostic failure detections with the rationales. | B-SW_2085 | None | accepted | M4_4 (10.03.2017) | implemented | SysITS_Diag_025 | Fault Injection Test / Requirement-based test / Interface consistnecy check | reviewed | NT | not finished | SysDiag_127
The BSW supplier shall provide a list of all BSW diagnostic failure detections with the rationales. | B-SW_2085 | None | accepted | M4_4 (10.03.2017) | implemented | SysITS_Diag_026 | Fault Injection Test / Requirement-based test / Interface consistnecy check | reviewed | NT | not finished | SysDiag_127
The BSW supplier shall provide a list of all BSW diagnostic failure detections with the rationales. | B-SW_2085 | None | accepted | M4_4 (10.03.2017) | implemented | SysITS_Diag_027 | Fault Injection Test / Requirement-based test / Interface consistnecy check | reviewed | NT | not finished | SysDiag_127
The BSW supplier shall provide a list of all BSW diagnostic failure detections with the rationales. | B-SW_2085 | None | accepted | M4_4 (10.03.2017) | implemented | SysITS_Diag_028 | Fault Injection Test / Requirement-based test / Interface consistnecy check | reviewed | NT | not finished | SysDiag_127
The BSW supplier shall provide a list of all BSW diagnostic failure detections with the rationales. | B-SW_2085 | None | accepted | M4_4 (10.03.2017) | implemented | SysITS_Diag_029 | Fault Injection Test / Requirement-based test / Interface consistnecy check | reviewed | NT | not finished | SysDiag_127
The BSW supplier shall provide a list of all BSW diagnostic failure detections with the rationales. | B-SW_2085 | None | accepted | M4_4 (10.03.2017) | implemented | SysITS_Diag_030 | Fault Injection Test / Requirement-based test / Interface consistnecy check | reviewed | NT | not finished | SysDiag_127
The BSW supplier shall provide a list of all BSW diagnostic failure detections with the rationales. | B-SW_2085 | None | accepted | M4_4 (10.03.2017) | implemented | SysITS_Diag_031 | Fault Injection Test / Requirement-based test / Interface consistnecy check | reviewed | NT | not finished | SysDiag_127
The BSW supplier shall provide a list of all BSW diagnostic failure detections with the rationales. | B-SW_2085 | None | accepted | M4_4 (10.03.2017) | implemented | SysITS_Diag_032 | Fault Injection Test / Requirement-based test / Interface consistnecy check | reviewed | NT | not finished | SysDiag_127
The BSW supplier shall provide a list of all BSW diagnostic failure detections with the rationales. | B-SW_2085 | None | accepted | M4_4 (10.03.2017) | implemented | SysITS_Diag_033 | Fault Injection Test / Requirement-based test / Interface consistnecy check | reviewed | NT | not finished | SysDiag_127
The BSW supplier shall provide a list of all BSW diagnostic failure detections with the rationales. | B-SW_2085 | None | accepted | M4_4 (10.03.2017) | implemented | SysITS_Diag_034 | Fault Injection Test / Requirement-based test / Interface consistnecy check | reviewed | NT | not finished | SysDiag_127
The BSW supplier shall provide a list of all BSW diagnostic failure detections with the rationales. | B-SW_2085 | None | accepted | M4_4 (10.03.2017) | implemented | SysITS_Diag_035 | Fault Injection Test / Requirement-based test / Interface consistnecy check | reviewed | NT | not finished | SysDiag_127
The BSW supplier shall provide a list of all BSW diagnostic failure detections with the rationales. | B-SW_2085 | None | accepted | M4_4 (10.03.2017) | implemented | SysITS_Diag_036 | Fault Injection Test / Requirement-based test / Interface consistnecy check | reviewed | NT | not finished | SysDiag_127
The BSW supplier shall provide a list of all BSW diagnostic failure detections with the rationales. | B-SW_2085 | None | accepted | M4_4 (10.03.2017) | implemented | SysITS_Diag_037 | Fault Injection Test / Requirement-based test / Interface consistnecy check | reviewed | NT | not finished | SysDiag_127
The BSW supplier shall provide a list of all BSW diagnostic failure detections with the rationales. | B-SW_2085 | None | accepted | M4_4 (10.03.2017) | implemented | SysITS_Diag_038 | Fault Injection Test / Requirement-based test / Interface consistnecy check | reviewed | NT | not finished | SysDiag_127
The BSW supplier shall provide a list of all BSW diagnostic failure detections with the rationales. | B-SW_2085 | None | accepted | M4_4 (10.03.2017) | implemented | SysITS_Diag_039 | Fault Injection Test / Requirement-based test / Interface consistnecy check | reviewed | NT | not finished | SysDiag_127
The BSW supplier shall provide a list of all BSW diagnostic failure detections with the rationales. | B-SW_2085 | None | accepted | M4_4 (10.03.2017) | implemented | SysITS_Diag_086 | Fault Injection Test / Requirement-based test / Interface consistnecy check | reviewed | NT | not finished | SysDiag_127
The BSW supplier shall provide a list of all BSW diagnostic failure detections with the rationales. | B-SW_2085 | None | accepted | M4_4 (10.03.2017) | implemented | SysITS_Diag_087 | Fault Injection Test / Requirement-based test | reviewed | NT | not finished | SysDiag_127
The BSW supplier shall provide a list of all BSW diagnostic failure detections with the rationales. | B-SW_2085 | None | accepted | M4_4 (10.03.2017) | implemented | SysITS_Diag_099 | Fault Injection Test / Requirement-based test | reviewed | NT | not finished | SysDiag_127
The BSW supplier shall provide a list of all BSW diagnostic failure detections with the rationales. | B-SW_2085 | None | accepted | M4_4 (10.03.2017) | implemented | SysITS_Diag_100 | Fault Injection Test / Requirement-based test | reviewed | NT | not finished | SysDiag_127
The BSW supplier shall provide a list of all BSW diagnostic failure detections with the rationales. | B-SW_2085 | None | accepted | M4_4 (10.03.2017) | implemented | SysITS_Diag_103 | Fault Injection Test / Requirement-based test | reviewed | NT | not finished | SysDiag_127
The BSW supplier shall provide a list of all BSW diagnostic failure detections with the rationales. | B-SW_2085 | None | accepted | M4_4 (10.03.2017) | implemented | SysITS_Diag_104 | Fault Injection Test / Requirement-based test | reviewed | NT | not finished | SysDiag_127
The BSW supplier shall provide a list of all BSW diagnostic failure detections with the rationales. | B-SW_2085 | None | accepted | M4_4 (10.03.2017) | implemented | SysITS_Diag_107 | Fault Injection Test / Requirement-based test | reviewed | NT | not finished | SysDiag_127
The BSW supplier shall provide a list of all BSW diagnostic failure detections with the rationales. | B-SW_2085 | None | accepted | M4_4 (10.03.2017) | implemented | SysITS_Diag_108 | Fault Injection Test / Requirement-based test | reviewed | NT | not finished | SysDiag_127
The BSW supplier shall provide a list of all BSW diagnostic failure detections with the rationales. | B-SW_2085 | None | accepted | M4_4 (10.03.2017) | implemented | SysITS_Diag_109 | Fault Injection Test / Requirement-based test | reviewed | NT | not finished | SysDiag_127
The BSW supplier shall provide a list of all BSW diagnostic failure detections with the rationales. | B-SW_2085 | None | accepted | M4_4 (10.03.2017) | implemented | SysITS_Diag_110 | Fault Injection Test / Requirement-based test / Test of external interfaces | reviewed | NT | not finished | SysDiag_127
The BSW supplier shall provide a list of all BSW diagnostic failure detections with the rationales. | B-SW_2085 | None | accepted | M4_4 (10.03.2017) | implemented | SysITS_Diag_114 | Fault Injection Test / Requirement-based test | reviewed | NT | not finished | SysDiag_127
The BSW supplier shall provide a list of all BSW diagnostic failure detections with the rationales. | B-SW_2085 | None | accepted | M4_4 (10.03.2017) | implemented | SysITS_Diag_115 | Fault Injection Test / Requirement-based test | reviewed | NT | not finished | SysDiag_127
The BSW supplier shall provide a list of all BSW diagnostic failure detections with the rationales. | B-SW_2085 | None | accepted | M4_4 (10.03.2017) | implemented | SysITS_Diag_116 | Fault Injection Test / Requirement-based test | reviewed | NT | not finished | SysDiag_127
The BSW supplier shall provide a list of all BSW diagnostic failure detections with the rationales. | B-SW_2085 | None | accepted | M4_4 (10.03.2017) | implemented | SysITS_Diag_133 | Fault Injection Test / Requirement-based test | reviewed | NT | not finished | SysDiag_127
The BSW supplier shall provide a list of all BSW diagnostic failure detections with the rationales. | B-SW_2085 | None | accepted | M4_4 (10.03.2017) | implemented | SysITS_Diag_134 | Fault Injection Test / Requirement-based test | reviewed | NT | not finished | SysDiag_127
The BSW supplier shall provide a list of all BSW diagnostic failure detections with the rationales. | B-SW_2085 | None | accepted | M4_4 (10.03.2017) | implemented | SysITS_Diag_135 | Fault Injection Test / Requirement-based test | reviewed | NT | not finished | SysDiag_127
The BSW supplier shall provide a list of all BSW diagnostic failure detections with the rationales. | B-SW_2085 | None | accepted | M4_4 (10.03.2017) | implemented | SysITS_Diag_136 | Fault Injection Test / Requirement-based test | reviewed | NT | not finished | SysDiag_127
The BSW supplier shall provide a list of all BSW diagnostic failure detections with the rationales. | B-SW_2085 | None | accepted | M4_4 (10.03.2017) | implemented | SysITS_Diag_137 | Fault Injection Test / Requirement-based test | reviewed | NT | not finished | SysDiag_127
The BSW supplier shall provide a list of all BSW diagnostic failure detections with the rationales. | B-SW_2085 | None | accepted | M4_4 (10.03.2017) | implemented | SysITS_Diag_138 | Fault Injection Test / Requirement-based test | reviewed | NT | not finished | SysDiag_127
The BSW supplier shall provide a list of all BSW diagnostic failure detections with the rationales. | B-SW_2085 | None | accepted | M4_4 (10.03.2017) | implemented | SysITS_Diag_139 | Fault Injection Test / Requirement-based test / Test of external interfaces | reviewed | NT | not finished | SysDiag_127
The BSW supplier shall provide a list of all BSW diagnostic failure detections with the rationales. | B-SW_2085 | None | accepted | M4_4 (10.03.2017) | implemented | SysITS_Diag_167 | Fault Injection Test / Requirement-based test | reviewed | NT | not finished | SysDiag_127
The BSW supplier shall provide a list of all BSW diagnostic failure detections with the rationales. | B-SW_2085 | None | accepted | M4_4 (10.03.2017) | implemented | SysITS_Diag_171 | Fault Injection Test / Requirement-based test | reviewed | NT | not finished | SysDiag_127
The BSW supplier shall provide a list of all BSW diagnostic failure detections with the rationales. | B-SW_2085 | None | accepted | M4_4 (10.03.2017) | implemented | SysITS_Diag_172 | Fault Injection Test / Requirement-based test / Interface consistnecy check | reviewed | NT | not finished | SysDiag_127
The BSW supplier shall provide a list of all BSW diagnostic failure detections with the rationales. | B-SW_2085 | None | accepted | M4_4 (10.03.2017) | implemented | SysITS_Diag_173 | Fault Injection Test / Requirement-based test / Interface consistnecy check | reviewed | NT | not finished | SysDiag_127
The BSW supplier shall provide a list of all BSW diagnostic failure detections with the rationales. | B-SW_2085 | None | accepted | M4_4 (10.03.2017) | implemented | SysITS_Diag_174 | Fault Injection Test / Requirement-based test / Interface consistnecy check | reviewed | NT | not finished | SysDiag_127
The BSW supplier shall provide a list of all BSW diagnostic failure detections with the rationales. | B-SW_2085 | None | accepted | M4_4 (10.03.2017) | implemented | SysITS_Diag_175 | Fault Injection Test / Requirement-based test / Interface consistnecy check | reviewed | NT | not finished | SysDiag_127
The BSW supplier shall provide a list of all BSW diagnostic failure detections with the rationales. | B-SW_2085 | None | accepted | M4_4 (10.03.2017) | implemented | SysITS_Diag_176 | Fault Injection Test / Requirement-based test / Interface consistnecy check | reviewed | NT | not finished | SysDiag_127
The BSW supplier shall provide a list of all BSW diagnostic failure detections with the rationales. | B-SW_2085 | None | accepted | M4_4 (10.03.2017) | implemented | SysITS_Diag_177 | Fault Injection Test / Requirement-based test / Interface consistnecy check | reviewed | NT | not finished | SysDiag_127
The BSW supplier shall provide a list of all BSW diagnostic failure detections with the rationales. | B-SW_2085 | None | accepted | M4_4 (10.03.2017) | implemented | SysITS_Diag_178 | Fault Injection Test / Requirement-based test / Interface consistnecy check | reviewed | NT | not finished | SysDiag_127
The BSW supplier shall provide a list of all BSW diagnostic failure detections with the rationales. | B-SW_2085 | None | accepted | M4_4 (10.03.2017) | implemented | SysITS_Diag_179 | Fault Injection Test / Requirement-based test / Interface consistnecy check | reviewed | NT | not finished | SysDiag_127
The BSW supplier shall provide a list of all BSW diagnostic failure detections with the rationales. | B-SW_2085 | None | accepted | M4_4 (10.03.2017) | implemented | SysITS_Diag_180 | Fault Injection Test / Requirement-based test / Interface consistnecy check | reviewed | NT | not finished | SysDiag_127
The BSW supplier shall provide a list of all BSW diagnostic failure detections with the rationales. | B-SW_2085 | None | accepted | M4_4 (10.03.2017) | implemented | SysITS_Diag_181 | Fault Injection Test / Requirement-based test / Interface consistnecy check | reviewed | NT | not finished | SysDiag_127
The BSW supplier shall provide a list of all BSW diagnostic failure detections with the rationales. | B-SW_2085 | None | accepted | M4_4 (10.03.2017) | implemented | SysITS_Diag_182 | Fault Injection Test / Requirement-based test / Interface consistnecy check | reviewed | NT | not finished | SysDiag_127
The BSW supplier shall provide a list of all BSW diagnostic failure detections with the rationales. | B-SW_2085 | None | accepted | M4_4 (10.03.2017) | implemented | SysITS_Diag_185 | Fault Injection Test / Requirement-based test | reviewed | NT | not finished | SysDiag_127
The BSW supplier shall provide a list of all BSW diagnostic failure detections with the rationales. | B-SW_2085 | None | accepted | M4_4 (10.03.2017) | implemented | SysITS_Diag_186 | Fault Injection Test / Requirement-based test | reviewed | NT | not finished | SysDiag_127
The BSW supplier shall provide a list of all BSW diagnostic failure detections with the rationales. | B-SW_2085 | None | accepted | M4_4 (10.03.2017) | implemented | SysITS_Diag_187 | Fault Injection Test / Requirement-based test | reviewed | NT | not finished | SysDiag_127
The BSW supplier shall provide a list of all BSW diagnostic failure detections with the rationales. | B-SW_2085 | None | accepted | M4_4 (10.03.2017) | implemented | SysITS_Diag_188 | Fault Injection Test / Requirement-based test | reviewed | NT | not finished | SysDiag_127
The BSW supplier shall provide a list of all BSW diagnostic failure detections with the rationales. | B-SW_2085 | None | accepted | M4_4 (10.03.2017) | implemented | SysITS_Diag_189 | Fault Injection Test / Requirement-based test | reviewed | NT | not finished | SysDiag_127
The BSW supplier shall provide a list of all BSW diagnostic failure detections with the rationales. | B-SW_2085 | None | accepted | M4_4 (10.03.2017) | implemented | SysITS_Diag_190 | Fault Injection Test / Requirement-based test | reviewed | NT | not finished | SysDiag_127
The BSW supplier shall provide a list of all BSW diagnostic failure detections with the rationales. | B-SW_2085 | None | accepted | M4_4 (10.03.2017) | implemented | SysITS_Diag_191 | Fault Injection Test / Requirement-based test | reviewed | NT | not finished | SysDiag_127
The BSW supplier shall provide a list of all BSW diagnostic failure detections with the rationales. | B-SW_2085 | None | accepted | M4_4 (10.03.2017) | implemented | SysITS_Diag_200 | Fault Injection Test / Requirement-based test | reviewed | NT | not finished | SysDiag_127
The BSW supplier shall provide a list of all BSW diagnostic failure detections with the rationales. | B-SW_2085 | None | accepted | M4_4 (10.03.2017) | implemented | SysITS_Diag_202 | Fault Injection Test / Requirement-based test | reviewed | NT | not finished | SysDiag_127
The BSW supplier shall provide a list of all BSW diagnostic failure detections with the rationales. | B-SW_2085 | None | accepted | M4_4 (10.03.2017) | implemented | SysITS_Diag_203 | Fault Injection Test / Requirement-based test | reviewed | NT | not finished | SysDiag_127
The BSW supplier shall provide a list of all BSW diagnostic failure detections with the rationales. | B-SW_2085 | None | accepted | M4_4 (10.03.2017) | implemented | SysITS_Diag_204 | Fault Injection Test / Requirement-based test | reviewed | NT | not finished | SysDiag_127
The BSW supplier shall provide a list of all BSW diagnostic failure detections with the rationales. | B-SW_2085 | None | accepted | M4_4 (10.03.2017) | implemented | SysITS_Diag_205 | Fault Injection Test / Requirement-based test | reviewed | NT | not finished | SysDiag_127
The BSW supplier shall provide a list of all BSW diagnostic failure detections with the rationales. | B-SW_2085 | None | accepted | M4_4 (10.03.2017) | implemented | SysITS_Diag_206 | Fault Injection Test / Requirement-based test | reviewed | NT | not finished | SysDiag_127
The BSW supplier shall provide a list of all BSW diagnostic failure detections with the rationales. | B-SW_2085 | None | accepted | M4_4 (10.03.2017) | implemented | SysITS_Diag_207 | Fault Injection Test / Requirement-based test | reviewed | NT | not finished | SysDiag_127
The BSW supplier shall provide a list of all BSW diagnostic failure detections with the rationales. | B-SW_2085 | None | accepted | M4_4 (10.03.2017) | implemented | SysITS_Diag_228 | Fault Injection Test / Requirement-based test | reviewed | NT | not finished | SysDiag_127
The BSW supplier shall provide a list of all BSW diagnostic failure detections with the rationales. | B-SW_2085 | None | accepted | M4_4 (10.03.2017) | implemented | SysITS_Diag_230 | Fault Injection Test / Requirement-based test | reviewed | NT | not finished | SysDiag_127
The BSW supplier shall provide a list of all BSW diagnostic failure detections with the rationales. | B-SW_2085 | None | accepted | M4_4 (10.03.2017) | implemented | SysITS_Diag_231 | Fault Injection Test / Requirement-based test / Test of external interfaces / Test of interaction/communication | reviewed | NT | not finished | SysDiag_127
The BSW supplier shall provide a list of all BSW diagnostic failure detections with the rationales. | B-SW_2085 | None | accepted | M4_4 (10.03.2017) | implemented | SysITS_Diag_232 | Fault Injection Test / Requirement-based test | reviewed | NT | not finished | SysDiag_127
The BSW supplier shall provide a list of all BSW diagnostic failure detections with the rationales. | B-SW_2085 | None | accepted | M4_4 (10.03.2017) | implemented | SysITS_Diag_234 | Fault Injection Test / Requirement-based test | reviewed | NT | not finished | SysDiag_127
The BSW supplier shall provide a list of all BSW diagnostic failure detections with the rationales. | B-SW_2085 | None | accepted | M4_4 (10.03.2017) | implemented | SysITS_Diag_239 | Fault Injection Test / Requirement-based test | reviewed | NT | not finished | SysDiag_127
The BSW supplier shall provide a list of all BSW diagnostic failure detections with the rationales. | B-SW_2085 | None | accepted | M4_4 (10.03.2017) | implemented | SysITS_Diag_240 | Fault Injection Test / Requirement-based test / Test of external interfaces | reviewed | NT | not finished | SysDiag_127
The BSW supplier shall provide a list of all BSW diagnostic failure detections with the rationales. | B-SW_2085 | None | accepted | M4_4 (10.03.2017) | implemented | SysITS_Diag_242 | Fault Injection Test / Requirement-based test | reviewed | NT | not finished | SysDiag_127
The BSW supplier shall provide a list of all BSW diagnostic failure detections with the rationales. | B-SW_2085 | None | accepted | M4_4 (10.03.2017) | implemented | SysITS_Diag_243 | Fault Injection Test / Requirement-based test | reviewed | NT | not finished | SysDiag_127
The BSW supplier shall provide a list of all BSW diagnostic failure detections with the rationales. | B-SW_2085 | None | accepted | M4_4 (10.03.2017) | implemented | SysITS_Diag_244 | Fault Injection Test / Requirement-based test | reviewed | NT | not finished | SysDiag_127
The BSW supplier shall provide a list of all BSW diagnostic failure detections with the rationales. | B-SW_2085 | None | accepted | M4_4 (10.03.2017) | implemented | SysITS_Diag_245 | Fault Injection Test / Requirement-based test | reviewed | NT | not finished | SysDiag_127
The BSW supplier shall provide a list of all BSW diagnostic failure detections with the rationales. | B-SW_2085 | None | accepted | M4_4 (10.03.2017) | implemented | SysITS_Diag_246 | Fault Injection Test / Requirement-based test | reviewed | NT | not finished | SysDiag_127
The BSW supplier shall provide a list of all BSW diagnostic failure detections with the rationales. | B-SW_2085 | None | accepted | M4_4 (10.03.2017) | implemented | SysITS_Diag_247 | Fault Injection Test / Requirement-based test | reviewed | NT | not finished | SysDiag_127
The BSW supplier shall provide a list of all BSW diagnostic failure detections with the rationales. | B-SW_2085 | None | accepted | M4_4 (10.03.2017) | implemented | SysITS_Diag_248 | Fault Injection Test / Requirement-based test | reviewed | NT | not finished | SysDiag_127
The BSW supplier shall provide a list of all BSW diagnostic failure detections with the rationales. | B-SW_2085 | None | accepted | M4_4 (10.03.2017) | implemented | SysITS_Diag_249 | Fault Injection Test / Requirement-based test | reviewed | NT | not finished | SysDiag_127
The BSW supplier shall provide a list of all BSW diagnostic failure detections with the rationales. | B-SW_2085 | None | accepted | M4_4 (10.03.2017) | implemented | SysITS_Diag_250 | Fault Injection Test / Requirement-based test | reviewed | NT | not finished | SysDiag_127
The BSW supplier shall provide a list of all BSW diagnostic failure detections with the rationales. | B-SW_2085 | None | accepted | M4_4 (10.03.2017) | implemented | SysITS_Diag_251 | Fault Injection Test / Requirement-based test | reviewed | NT | not finished | SysDiag_127
The BSW supplier shall provide a list of all BSW diagnostic failure detections with the rationales. | B-SW_2085 | None | accepted | M4_4 (10.03.2017) | implemented | SysITS_Diag_252 | Fault Injection Test / Requirement-based test | reviewed | NT | not finished | SysDiag_127
The BSW supplier shall provide a list of all BSW diagnostic failure detections with the rationales. | B-SW_2085 | None | accepted | M4_4 (10.03.2017) | implemented | SysITS_Diag_253 | Fault Injection Test / Requirement-based test | reviewed | NT | not finished | SysDiag_127
The BSW supplier shall provide a list of all BSW diagnostic failure detections with the rationales. | B-SW_2085 | None | accepted | M4_4 (10.03.2017) | implemented | SysITS_Diag_254 | Fault Injection Test / Requirement-based test | reviewed | NT | not finished | SysDiag_127
The BSW supplier shall provide a list of all BSW diagnostic failure detections with the rationales. | B-SW_2085 | None | accepted | M4_4 (10.03.2017) | implemented | SysITS_Diag_255 | Fault Injection Test / Requirement-based test | reviewed | NT | not finished | SysDiag_127
The BSW supplier shall provide a list of all BSW diagnostic failure detections with the rationales. | B-SW_2085 | None | accepted | M4_4 (10.03.2017) | implemented | SysITS_Diag_256 | Fault Injection Test / Requirement-based test | reviewed | NT | not finished | SysDiag_127
The BSW supplier shall provide a list of all BSW diagnostic failure detections with the rationales. | B-SW_2085 | None | accepted | M4_4 (10.03.2017) | implemented | SysITS_Diag_257 | Fault Injection Test / Requirement-based test | reviewed | NT | not finished | SysDiag_127
The BSW supplier shall provide a list of all BSW diagnostic failure detections with the rationales. | B-SW_2085 | None | accepted | M4_4 (10.03.2017) | implemented | SysITS_Diag_258 | Fault Injection Test / Requirement-based test | reviewed | NT | not finished | SysDiag_127
The BSW supplier shall provide a list of all BSW diagnostic failure detections with the rationales. | B-SW_2085 | None | accepted | M4_4 (10.03.2017) | implemented | SysITS_Diag_259 | Fault Injection Test / Requirement-based test | reviewed | NT | not finished | SysDiag_127
The BSW supplier shall provide a list of all BSW diagnostic failure detections with the rationales. | B-SW_2085 | None | accepted | M4_4 (10.03.2017) | implemented | SysITS_Diag_260 | Fault Injection Test / Requirement-based test | reviewed | NT | not finished | SysDiag_127
The BSW supplier shall provide a list of all BSW diagnostic failure detections with the rationales. | B-SW_2085 | None | accepted | M4_4 (10.03.2017) | implemented | SysITS_Diag_540 | Fault Injection Test / Requirement-based test | reviewed | NT | not finished | SysDiag_127
The BSW supplier shall provide a list of all BSW diagnostic failure detections with the rationales. | B-SW_2085 | None | accepted | M4_4 (10.03.2017) | implemented | SysITS_Diag_262 | Fault Injection Test / Requirement-based test | reviewed | NT | not finished | SysDiag_127
The BSW supplier shall provide a list of all BSW diagnostic failure detections with the rationales. | B-SW_2085 | None | accepted | M4_4 (10.03.2017) | implemented | SysITS_Diag_263 | Fault Injection Test / Requirement-based test | reviewed | NT | not finished | SysDiag_127
The BSW supplier shall provide a list of all BSW diagnostic failure detections with the rationales. | B-SW_2085 | None | accepted | M4_4 (10.03.2017) | implemented | SysITS_Diag_264 | Fault Injection Test / Requirement-based test | reviewed | NT | not finished | SysDiag_127
The BSW supplier shall provide a list of all BSW diagnostic failure detections with the rationales. | B-SW_2085 | None | accepted | M4_4 (10.03.2017) | implemented | SysITS_Diag_265 | Fault Injection Test / Requirement-based test | reviewed | NT | not finished | SysDiag_127
The BSW supplier shall provide a list of all BSW diagnostic failure detections with the rationales. | B-SW_2085 | None | accepted | M4_4 (10.03.2017) | implemented | SysITS_Diag_560 | Fault Injection Test / Requirement-based test | reviewed | NT | not finished | SysDiag_127
The BSW supplier shall provide a list of all BSW diagnostic failure detections with the rationales. | B-SW_2085 | None | accepted | M4_4 (10.03.2017) | implemented | SysITS_Diag_561 | Fault Injection Test / Requirement-based test | reviewed | NT | not finished | SysDiag_127
The BSW supplier shall provide a list of all BSW diagnostic failure detections with the rationales. | B-SW_2085 | None | accepted | M4_4 (10.03.2017) | implemented | SysITS_Diag_266 | Fault Injection Test / Requirement-based test | reviewed | NT | not finished | SysDiag_127
The BSW supplier shall provide a list of all BSW diagnostic failure detections with the rationales. | B-SW_2085 | None | accepted | M4_4 (10.03.2017) | implemented | SysITS_Diag_267 | Fault Injection Test / Requirement-based test | reviewed | NT | not finished | SysDiag_127
The BSW supplier shall provide a list of all BSW diagnostic failure detections with the rationales. | B-SW_2085 | None | accepted | M4_4 (10.03.2017) | implemented | SysITS_Diag_542 | Fault Injection Test / Requirement-based test | reviewed | NT | not finished | SysDiag_127
The BSW supplier shall provide a list of all BSW diagnostic failure detections with the rationales. | B-SW_2085 | None | accepted | M4_4 (10.03.2017) | implemented | SysITS_Diag_315 | Fault Injection Test / Requirement-based test | reviewed | NT | not finished | SysDiag_127
The BSW supplier shall provide a list of all BSW diagnostic failure detections with the rationales. | B-SW_2085 | None | accepted | M4_4 (10.03.2017) | implemented | SysITS_Diag_316 | Fault Injection Test / Requirement-based test | reviewed | NT | not finished | SysDiag_127
The BSW supplier shall provide a list of all BSW diagnostic failure detections with the rationales. | B-SW_2085 | None | accepted | M4_4 (10.03.2017) | implemented | SysITS_Diag_317 | Fault Injection Test / Requirement-based test | reviewed | NT | not finished | SysDiag_127
The BSW supplier shall provide a list of all BSW diagnostic failure detections with the rationales. | B-SW_2085 | None | accepted | M4_4 (10.03.2017) | implemented | SysITS_Diag_318 | Fault Injection Test / Requirement-based test | reviewed | NT | not finished | SysDiag_127
The BSW supplier shall provide a list of all BSW diagnostic failure detections with the rationales. | B-SW_2085 | None | accepted | M4_4 (10.03.2017) | implemented | SysITS_Diag_320 | Fault Injection Test / Requirement-based test | reviewed | NT | not finished | SysDiag_127
The BSW supplier shall provide a list of all BSW diagnostic failure detections with the rationales. | B-SW_2085 | None | accepted | M4_4 (10.03.2017) | implemented | SysITS_Diag_321 | Fault Injection Test / Requirement-based test | reviewed | NT | not finished | SysDiag_127
The BSW supplier shall provide a list of all BSW diagnostic failure detections with the rationales. | B-SW_2085 | None | accepted | M4_4 (10.03.2017) | implemented | SysITS_Diag_322 | Fault Injection Test / Requirement-based test | reviewed | NT | not finished | SysDiag_127
The BSW supplier shall provide a list of all BSW diagnostic failure detections with the rationales. | B-SW_2085 | None | accepted | M4_4 (10.03.2017) | implemented | SysITS_Diag_563 | Fault Injection Test / Requirement-based test | reviewed | NT | not finished | SysDiag_127
The BSW supplier shall provide a list of all BSW diagnostic failure detections with the rationales. | B-SW_2085 | None | accepted | M4_4 (10.03.2017) | implemented | SysITS_Diag_326 | Fault Injection Test / Requirement-based test | reviewed | NT | not finished | SysDiag_127
The BSW supplier shall provide a list of all BSW diagnostic failure detections with the rationales. | B-SW_2085 | None | accepted | M4_4 (10.03.2017) | implemented | SysITS_Diag_327 | Fault Injection Test / Requirement-based test | reviewed | NT | not finished | SysDiag_127
The BSW supplier shall provide a list of all BSW diagnostic failure detections with the rationales. | B-SW_2085 | None | accepted | M4_4 (10.03.2017) | implemented | SysITS_Diag_328 | Fault Injection Test / Requirement-based test | reviewed | NT | not finished | SysDiag_127
The BSW supplier shall provide a list of all BSW diagnostic failure detections with the rationales. | B-SW_2085 | None | accepted | M4_4 (10.03.2017) | implemented | SysITS_Diag_329 | Fault Injection Test / Requirement-based test | reviewed | NT | not finished | SysDiag_127
The BSW supplier shall provide a list of all BSW diagnostic failure detections with the rationales. | B-SW_2085 | None | accepted | M4_4 (10.03.2017) | implemented | SysITS_Diag_330 | Fault Injection Test / Requirement-based test | reviewed | NT | not finished | SysDiag_127
The BSW supplier shall provide a list of all BSW diagnostic failure detections with the rationales. | B-SW_2085 | None | accepted | M4_4 (10.03.2017) | implemented | SysITS_Diag_331 | Fault Injection Test / Requirement-based test | reviewed | NT | not finished | SysDiag_127
The BSW supplier shall provide a list of all BSW diagnostic failure detections with the rationales. | B-SW_2085 | None | accepted | M4_4 (10.03.2017) | implemented | SysITS_Diag_332 | Fault Injection Test / Requirement-based test | reviewed | NT | not finished | SysDiag_127
The BSW supplier shall provide a list of all BSW diagnostic failure detections with the rationales. | B-SW_2085 | None | accepted | M4_4 (10.03.2017) | implemented | SysITS_Diag_333 | Fault Injection Test / Requirement-based test | reviewed | NT | not finished | SysDiag_127
The BSW supplier shall provide a list of all BSW diagnostic failure detections with the rationales. | B-SW_2085 | None | accepted | M4_4 (10.03.2017) | implemented | SysITS_Diag_567 | Fault Injection Test / Requirement-based test / Interface consistnecy check | reviewed | NT | not finished | SysDiag_127
The BSW supplier shall provide a list of all BSW diagnostic failure detections with the rationales. | B-SW_2085 | None | accepted | M4_4 (10.03.2017) | implemented | SysITS_Diag_334 | Fault Injection Test / Requirement-based test | reviewed | NT | not finished | SysDiag_127
The BSW supplier shall provide a list of all BSW diagnostic failure detections with the rationales. | B-SW_2085 | None | accepted | M4_4 (10.03.2017) | implemented | SysITS_Diag_335 | Fault Injection Test / Requirement-based test | reviewed | NT | not finished | SysDiag_127
The BSW supplier shall provide a list of all BSW diagnostic failure detections with the rationales. | B-SW_2085 | None | accepted | M4_4 (10.03.2017) | implemented | SysITS_Diag_336 | Fault Injection Test / Requirement-based test | reviewed | NT | not finished | SysDiag_127
The BSW supplier shall provide a list of all BSW diagnostic failure detections with the rationales. | B-SW_2085 | None | accepted | M4_4 (10.03.2017) | implemented | SysITS_Diag_337 | Fault Injection Test / Requirement-based test | reviewed | NT | not finished | SysDiag_127
The BSW supplier shall provide a list of all BSW diagnostic failure detections with the rationales. | B-SW_2085 | None | accepted | M4_4 (10.03.2017) | implemented | SysITS_Diag_338 | Fault Injection Test / Requirement-based test | reviewed | NT | not finished | SysDiag_127
The BSW supplier shall provide a list of all BSW diagnostic failure detections with the rationales. | B-SW_2085 | None | accepted | M4_4 (10.03.2017) | implemented | SysITS_Diag_339 | Fault Injection Test / Requirement-based test | reviewed | NT | not finished | SysDiag_127
The BSW supplier shall provide a list of all BSW diagnostic failure detections with the rationales. | B-SW_2085 | None | accepted | M4_4 (10.03.2017) | implemented | SysITS_Diag_340 | Fault Injection Test / Requirement-based test | reviewed | NT | not finished | SysDiag_127
The BSW supplier shall provide a list of all BSW diagnostic failure detections with the rationales. | B-SW_2085 | None | accepted | M4_4 (10.03.2017) | implemented | SysITS_Diag_342 | Fault Injection Test / Requirement-based test | reviewed | NT | not finished | SysDiag_127
The BSW supplier shall provide a list of all BSW diagnostic failure detections with the rationales. | B-SW_2085 | None | accepted | M4_4 (10.03.2017) | implemented | SysITS_Diag_343 | Fault Injection Test / Requirement-based test | reviewed | NT | not finished | SysDiag_127
The BSW supplier shall provide a list of all BSW diagnostic failure detections with the rationales. | B-SW_2085 | None | accepted | M4_4 (10.03.2017) | implemented | SysITS_Diag_344 | Fault Injection Test / Requirement-based test | reviewed | NT | not finished | SysDiag_127
The BSW supplier shall provide a list of all BSW diagnostic failure detections with the rationales. | B-SW_2085 | None | accepted | M4_4 (10.03.2017) | implemented | SysITS_Diag_345 | Fault Injection Test / Requirement-based test | reviewed | NT | not finished | SysDiag_127
The BSW supplier shall provide a list of all BSW diagnostic failure detections with the rationales. | B-SW_2085 | None | accepted | M4_4 (10.03.2017) | implemented | SysITS_Diag_346 | Fault Injection Test / Requirement-based test | reviewed | NT | not finished | SysDiag_127
The BSW supplier shall provide a list of all BSW diagnostic failure detections with the rationales. | B-SW_2085 | None | accepted | M4_4 (10.03.2017) | implemented | SysITS_Diag_357 | Fault Injection Test / Requirement-based test | reviewed | NT | not finished | SysDiag_127
The BSW supplier shall provide a list of all BSW diagnostic failure detections with the rationales. | B-SW_2085 | None | accepted | M4_4 (10.03.2017) | implemented | SysITS_Diag_358 | Fault Injection Test / Requirement-based test | reviewed | NT | not finished | SysDiag_127
The BSW supplier shall provide a list of all BSW diagnostic failure detections with the rationales. | B-SW_2085 | None | accepted | M4_4 (10.03.2017) | implemented | SysITS_Diag_360 | Fault Injection Test / Requirement-based test | reviewed | NT | not finished | SysDiag_127
The BSW supplier shall provide a list of all BSW diagnostic failure detections with the rationales. | B-SW_2085 | None | accepted | M4_4 (10.03.2017) | implemented | SysITS_Diag_361 | Fault Injection Test / Requirement-based test | reviewed | NT | not finished | SysDiag_127
The BSW supplier shall provide a list of all BSW diagnostic failure detections with the rationales. | B-SW_2085 | None | accepted | M4_4 (10.03.2017) | implemented | SysITS_Diag_362 | Fault Injection Test / Requirement-based test | reviewed | NT | not finished | SysDiag_127
The BSW supplier shall provide a list of all BSW diagnostic failure detections with the rationales. | B-SW_2085 | None | accepted | M4_4 (10.03.2017) | implemented | SysITS_Diag_364 | Fault Injection Test / Requirement-based test | reviewed | NT | not finished | SysDiag_127
The BSW supplier shall provide a list of all BSW diagnostic failure detections with the rationales. | B-SW_2085 | None | accepted | M4_4 (10.03.2017) | implemented | SysITS_Diag_365 | Fault Injection Test / Requirement-based test | reviewed | NT | not finished | SysDiag_127
The BSW supplier shall provide a list of all BSW diagnostic failure detections with the rationales. | B-SW_2085 | None | accepted | M4_4 (10.03.2017) | implemented | SysITS_Diag_366 | Fault Injection Test / Requirement-based test | reviewed | NT | not finished | SysDiag_127
The BSW supplier shall provide a list of all BSW diagnostic failure detections with the rationales. | B-SW_2085 | None | accepted | M4_4 (10.03.2017) | implemented | SysITS_Diag_368 | Fault Injection Test / Requirement-based test | reviewed | NT | not finished | SysDiag_127
The BSW supplier shall provide a list of all BSW diagnostic failure detections with the rationales. | B-SW_2085 | None | accepted | M4_4 (10.03.2017) | implemented | SysITS_Diag_369 | Fault Injection Test / Requirement-based test | reviewed | NT | not finished | SysDiag_127
The BSW supplier shall provide a list of all BSW diagnostic failure detections with the rationales. | B-SW_2085 | None | accepted | M4_4 (10.03.2017) | implemented | SysITS_Diag_370 | Fault Injection Test / Requirement-based test | reviewed | NT | not finished | SysDiag_127
The BSW supplier shall provide a list of all BSW diagnostic failure detections with the rationales. | B-SW_2085 | None | accepted | M4_4 (10.03.2017) | implemented | SysITS_Diag_372 | Fault Injection Test / Requirement-based test | reviewed | NT | not finished | SysDiag_127
The BSW supplier shall provide a list of all BSW diagnostic failure detections with the rationales. | B-SW_2085 | None | accepted | M4_4 (10.03.2017) | implemented | SysITS_Diag_543 | Fault Injection Test / Requirement-based test / Interface consistnecy check | reviewed | NT | not finished | SysDiag_127
The BSW supplier shall provide a list of all BSW diagnostic failure detections with the rationales. | B-SW_2085 | None | accepted | M4_4 (10.03.2017) | implemented | SysITS_Diag_544 | Fault Injection Test / Requirement-based test | reviewed | NT | not finished | SysDiag_127
The BSW supplier shall provide a list of all BSW diagnostic failure detections with the rationales. | B-SW_2085 | None | accepted | M4_4 (10.03.2017) | implemented | SysITS_Diag_545 | Fault Injection Test / Requirement-based test | reviewed | NT | not finished | SysDiag_127
The BSW supplier shall provide a list of all BSW diagnostic failure detections with the rationales. | B-SW_2085 | None | accepted | M4_4 (10.03.2017) | implemented | SysITS_Diag_547 | Fault Injection Test / Requirement-based test | reviewed | NT | not finished | SysDiag_127
The BSW supplier shall provide a list of all BSW diagnostic failure detections with the rationales. | B-SW_2085 | None | accepted | M4_4 (10.03.2017) | implemented | SysITS_Diag_548 | Fault Injection Test / Requirement-based test / Interface consistnecy check | reviewed | NT | not finished | SysDiag_127
The BSW supplier shall provide a list of all BSW diagnostic failure detections with the rationales. | B-SW_2085 | None | accepted | M4_4 (10.03.2017) | implemented | SysITS_Diag_549 | Fault Injection Test / Requirement-based test | reviewed | NT | not finished | SysDiag_127
The BSW supplier shall provide a list of all BSW diagnostic failure detections with the rationales. | B-SW_2085 | None | accepted | M4_4 (10.03.2017) | implemented | SysITS_Diag_550 | Fault Injection Test / Requirement-based test | reviewed | NT | not finished | SysDiag_127
The BSW supplier shall provide a list of all BSW diagnostic failure detections with the rationales. | B-SW_2085 | None | accepted | M4_4 (10.03.2017) | implemented | SysITS_Diag_552 | Fault Injection Test / Requirement-based test | reviewed | NT | not finished | SysDiag_127
The BSW supplier shall provide a list of all BSW diagnostic failure detections with the rationales. | B-SW_2085 | None | accepted | M4_4 (10.03.2017) | implemented | SysITS_Diag_373 | Fault Injection Test / Requirement-based test | reviewed | NT | not finished | SysDiag_127
The BSW supplier shall provide a list of all BSW diagnostic failure detections with the rationales. | B-SW_2085 | None | accepted | M4_4 (10.03.2017) | implemented | SysITS_Diag_374 | Fault Injection Test / Requirement-based test | reviewed | NT | not finished | SysDiag_127
The BSW supplier shall provide a list of all BSW diagnostic failure detections with the rationales. | B-SW_2085 | None | accepted | M4_4 (10.03.2017) | implemented | SysITS_Diag_375 | Fault Injection Test / Requirement-based test | reviewed | NT | not finished | SysDiag_127
The BSW supplier shall provide a list of all BSW diagnostic failure detections with the rationales. | B-SW_2085 | None | accepted | M4_4 (10.03.2017) | implemented | SysITS_Diag_376 | Fault Injection Test / Requirement-based test | reviewed | NT | not finished | SysDiag_127
The BSW supplier shall provide a list of all BSW diagnostic failure detections with the rationales. | B-SW_2085 | None | accepted | M4_4 (10.03.2017) | implemented | SysITS_Diag_377 | Fault Injection Test / Requirement-based test | reviewed | NT | not finished | SysDiag_127
The BSW supplier shall provide a list of all BSW diagnostic failure detections with the rationales. | B-SW_2085 | None | accepted | M4_4 (10.03.2017) | implemented | SysITS_Diag_378 | Fault Injection Test / Requirement-based test | reviewed | NT | not finished | SysDiag_127
The BSW supplier shall provide a list of all BSW diagnostic failure detections with the rationales. | B-SW_2085 | None | accepted | M4_4 (10.03.2017) | implemented | SysITS_Diag_379 | Fault Injection Test / Requirement-based test | reviewed | NT | not finished | SysDiag_127
The BSW supplier shall provide a list of all BSW diagnostic failure detections with the rationales. | B-SW_2085 | None | accepted | M4_4 (10.03.2017) | implemented | SysITS_Diag_380 | Fault Injection Test / Requirement-based test | reviewed | NT | not finished | SysDiag_127
The BSW supplier shall provide a list of all BSW diagnostic failure detections with the rationales. | B-SW_2085 | None | accepted | M4_4 (10.03.2017) | implemented | SysITS_Diag_381 | Fault Injection Test / Requirement-based test | reviewed | NT | not finished | SysDiag_127
The BSW supplier shall provide a list of all BSW diagnostic failure detections with the rationales. | B-SW_2085 | None | accepted | M4_4 (10.03.2017) | implemented | SysITS_Diag_382 | Fault Injection Test / Requirement-based test | reviewed | NT | not finished | SysDiag_127
The BSW supplier shall provide a list of all BSW diagnostic failure detections with the rationales. | B-SW_2085 | None | accepted | M4_4 (10.03.2017) | implemented | SysITS_Diag_383 | Fault Injection Test / Requirement-based test | reviewed | NT | not finished | SysDiag_127
The BSW supplier shall provide a list of all BSW diagnostic failure detections with the rationales. | B-SW_2085 | None | accepted | M4_4 (10.03.2017) | implemented | SysITS_Diag_463 | Fault Injection Test / Requirement-based test | reviewed | NT | not finished | SysDiag_127
The BSW supplier shall provide a list of all BSW diagnostic failure detections with the rationales. | B-SW_2085 | None | accepted | M4_4 (10.03.2017) | implemented | SysITS_Diag_464 | Fault Injection Test / Requirement-based test / Interface consistnecy check | reviewed | NT | not finished | SysDiag_127
The BSW supplier shall provide a list of all BSW diagnostic failure detections with the rationales. | B-SW_2085 | None | accepted | M4_4 (10.03.2017) | implemented | SysITS_Diag_465 | Fault Injection Test / Requirement-based test / Interface consistnecy check | reviewed | NT | not finished | SysDiag_127
The BSW supplier shall provide a list of all BSW diagnostic failure detections with the rationales. | B-SW_2085 | None | accepted | M4_4 (10.03.2017) | implemented | SysITS_Diag_466 | Fault Injection Test / Requirement-based test / Interface consistnecy check | reviewed | NT | not finished | SysDiag_127
The BSW supplier shall provide a list of all BSW diagnostic failure detections with the rationales. | B-SW_2085 | None | accepted | M4_4 (10.03.2017) | implemented | SysITS_Diag_467 | Fault Injection Test / Requirement-based test / Interface consistnecy check | reviewed | NT | not finished | SysDiag_127
The BSW supplier shall provide a list of all BSW diagnostic failure detections with the rationales. | B-SW_2085 | None | accepted | M4_4 (10.03.2017) | implemented | SysITS_Diag_468 | Fault Injection Test / Requirement-based test / Interface consistnecy check | reviewed | NT | not finished | SysDiag_127
The BSW supplier shall provide a list of all BSW diagnostic failure detections with the rationales. | B-SW_2085 | None | accepted | M4_4 (10.03.2017) | implemented | SysITS_Diag_469 | Fault Injection Test / Requirement-based test / Interface consistnecy check | reviewed | NT | not finished | SysDiag_127
The BSW supplier shall provide a list of all BSW diagnostic failure detections with the rationales. | B-SW_2085 | None | accepted | M4_4 (10.03.2017) | implemented | SysITS_Diag_470 | Fault Injection Test / Requirement-based test / Interface consistnecy check | reviewed | NT | not finished | SysDiag_127
The BSW supplier shall provide a list of all BSW diagnostic failure detections with the rationales. | B-SW_2085 | None | accepted | M4_4 (10.03.2017) | implemented | SysITS_Diag_471 | Fault Injection Test / Requirement-based test / Interface consistnecy check | reviewed | NT | not finished | SysDiag_127
The BSW supplier shall provide a list of all BSW diagnostic failure detections with the rationales. | B-SW_2085 | None | accepted | M4_4 (10.03.2017) | implemented | SysITS_Diag_472 | Fault Injection Test / Requirement-based test / Interface consistnecy check | reviewed | NT | not finished | SysDiag_127
The BSW supplier shall provide a list of all BSW diagnostic failure detections with the rationales. | B-SW_2085 | None | accepted | M4_4 (10.03.2017) | implemented | SysITS_Diag_480 | Fault Injection Test / Requirement-based test | reviewed | NT | not finished | SysDiag_127
The BSW supplier shall provide a list of all BSW diagnostic failure detections with the rationales. | B-SW_2085 | None | accepted | M4_4 (10.03.2017) | implemented | SysITS_Diag_492 | Fault Injection Test / Requirement-based test | reviewed | NT | not finished | SysDiag_127
The BSW supplier shall provide a list of all BSW diagnostic failure detections with the rationales. | B-SW_2085 | None | accepted | M4_4 (10.03.2017) | implemented | SysITS_Diag_497 | Fault Injection Test / Requirement-based test | reviewed | NT | not finished | SysDiag_127
The BSW supplier shall provide a list of all BSW diagnostic failure detections with the rationales. | B-SW_2085 | None | accepted | M4_4 (10.03.2017) | implemented | SysITS_Diag_498 | Fault Injection Test / Requirement-based test | reviewed | NT | not finished | SysDiag_127
The BSW supplier shall provide a list of all BSW diagnostic failure detections with the rationales. | B-SW_2085 | None | accepted | M4_4 (10.03.2017) | implemented | SysITS_Diag_499 | Fault Injection Test / Requirement-based test | reviewed | NT | not finished | SysDiag_127
The BSW supplier shall provide a list of all BSW diagnostic failure detections with the rationales. | B-SW_2085 | None | accepted | M4_4 (10.03.2017) | implemented | SysITS_Diag_500 | Fault Injection Test / Requirement-based test | reviewed | NT | not finished | SysDiag_127
The BSW supplier shall provide a list of all BSW diagnostic failure detections with the rationales. | B-SW_2085 | None | accepted | M4_4 (10.03.2017) | implemented | SysITS_Diag_501 | Fault Injection Test / Requirement-based test | reviewed | NT | not finished | SysDiag_127
The BSW supplier shall provide a list of all BSW diagnostic failure detections with the rationales. | B-SW_2085 | None | accepted | M4_4 (10.03.2017) | implemented | SysITS_Diag_502 | Fault Injection Test / Requirement-based test | reviewed | NT | not finished | SysDiag_127
The BSW supplier shall provide a list of all BSW diagnostic failure detections with the rationales. | B-SW_2085 | None | accepted | M4_4 (10.03.2017) | implemented | SysITS_Diag_503 | Fault Injection Test / Requirement-based test | reviewed | NT | not finished | SysDiag_127
The BSW supplier shall provide a list of all BSW diagnostic failure detections with the rationales. | B-SW_2085 | None | accepted | M4_4 (10.03.2017) | implemented | SysITS_Diag_505 | Fault Injection Test / Requirement-based test | reviewed | NT | not finished | SysDiag_127
The BSW supplier shall provide a list of all BSW diagnostic failure detections with the rationales. | B-SW_2085 | None | accepted | M4_4 (10.03.2017) | implemented | SysITS_Diag_506 | Fault Injection Test / Requirement-based test | reviewed | NT | not finished | SysDiag_127
The BSW supplier shall provide a list of all BSW diagnostic failure detections with the rationales. | B-SW_2085 | None | accepted | M4_4 (10.03.2017) | implemented | SysITS_Diag_507 | Fault Injection Test / Requirement-based test | reviewed | NT | not finished | SysDiag_127
The BSW supplier shall provide a list of all BSW diagnostic failure detections with the rationales. | B-SW_2085 | None | accepted | M4_4 (10.03.2017) | implemented | SysITS_Diag_508 | Fault Injection Test / Requirement-based test | reviewed | NT | not finished | SysDiag_127
The BSW supplier shall provide a list of all BSW diagnostic failure detections with the rationales. | B-SW_2085 | None | accepted | M4_4 (10.03.2017) | implemented | SysITS_Diag_509 | Fault Injection Test / Requirement-based test | reviewed | NT | not finished | SysDiag_127
The BSW supplier shall provide a list of all BSW diagnostic failure detections with the rationales. | B-SW_2085 | None | accepted | M4_4 (10.03.2017) | implemented | SysITS_Diag_555 | Fault Injection Test / Requirement-based test | reviewed | NT | not finished | SysDiag_127
The BSW supplier shall provide a list of all BSW diagnostic failure detections with the rationales. | B-SW_2085 | None | accepted | M4_4 (10.03.2017) | implemented | SysITS_Diag_510 | Fault Injection Test / Requirement-based test | reviewed | NT | not finished | SysDiag_127
The BSW supplier shall provide a list of all BSW diagnostic failure detections with the rationales. | B-SW_2085 | None | accepted | M4_4 (10.03.2017) | implemented | SysITS_Diag_511 | Fault Injection Test / Requirement-based test | reviewed | NT | not finished | SysDiag_127
The BSW supplier shall provide a list of all BSW diagnostic failure detections with the rationales. | B-SW_2085 | None | accepted | M4_4 (10.03.2017) | implemented | SysITS_Diag_512 | Fault Injection Test / Requirement-based test | reviewed | NT | not finished | SysDiag_127
The BSW supplier shall provide a list of all BSW diagnostic failure detections with the rationales. | B-SW_2085 | None | accepted | M4_4 (10.03.2017) | implemented | SysITS_Diag_513 | Fault Injection Test / Requirement-based test | reviewed | NT | not finished | SysDiag_127
The BSW supplier shall provide a list of all BSW diagnostic failure detections with the rationales. | B-SW_2085 | None | accepted | M4_4 (10.03.2017) | implemented | SysITS_Diag_514 | Fault Injection Test / Requirement-based test | reviewed | NT | not finished | SysDiag_127
The BSW supplier shall provide a list of all BSW diagnostic failure detections with the rationales. | B-SW_2085 | None | accepted | M4_4 (10.03.2017) | implemented | SysITS_Diag_515 | Fault Injection Test / Requirement-based test | reviewed | NT | not finished | SysDiag_127
The BSW supplier shall provide a list of all BSW diagnostic failure detections with the rationales. | B-SW_2085 | None | accepted | M4_4 (10.03.2017) | implemented | SysITS_Diag_522 | Fault Injection Test / Requirement-based test | reviewed | NT | not finished | SysDiag_127
The BSW supplier shall provide a list of all BSW diagnostic failure detections with the rationales. | B-SW_2085 | None | accepted | M4_4 (10.03.2017) | implemented | SysITS_Diag_523 | Fault Injection Test / Requirement-based test | reviewed | NT | not finished | SysDiag_127
The BSW supplier shall provide a list of all BSW diagnostic failure detections with the rationales. | B-SW_2085 | None | accepted | M4_4 (10.03.2017) | implemented | SysITS_Diag_526 | Fault Injection Test / Requirement-based test | reviewed | NT | not finished | SysDiag_127
The BSW supplier shall provide a list of all BSW diagnostic failure detections with the rationales. | B-SW_2085 | None | accepted | M4_4 (10.03.2017) | implemented | SysITS_Diag_527 | Fault Injection Test / Requirement-based test | reviewed | NT | not finished | SysDiag_127
The BSW supplier shall provide a list of all BSW diagnostic failure detections with the rationales. | B-SW_2085 | None | accepted | M4_4 (10.03.2017) | implemented | SysITS_Diag_530 | Fault Injection Test / Requirement-based test | reviewed | NT | not finished | SysDiag_127
The BSW supplier shall provide a list of all BSW diagnostic failure detections with the rationales. | B-SW_2085 | None | accepted | M4_4 (10.03.2017) | implemented | SysITS_Diag_531 | Fault Injection Test / Requirement-based test | reviewed | NT | not finished | SysDiag_127
The BSW supplier shall provide a list of all BSW diagnostic failure detections with the rationales. | B-SW_2085 | None | accepted | M4_4 (10.03.2017) | implemented | SysITS_Diag_532 | Fault Injection Test / Requirement-based test | reviewed | NT | not finished | SysDiag_127
The BSW supplier shall provide a list of all BSW diagnostic failure detections with the rationales. | B-SW_2085 | None | accepted | M4_4 (10.03.2017) | implemented | SysITS_Diag_533 | Fault Injection Test / Requirement-based test | reviewed | NT | not finished | SysDiag_127
The BSW supplier shall provide a list of all BSW diagnostic failure detections with the rationales. | B-SW_2085 | None | accepted | M4_4 (10.03.2017) | implemented | SysITS_Diag_534 | Fault Injection Test / Requirement-based test | reviewed | NT | not finished | SysDiag_127
The BSW supplier shall provide a list of all BSW diagnostic failure detections with the rationales. | B-SW_2085 | None | accepted | M4_4 (10.03.2017) | implemented | SysITS_Diag_673 | Fault Injection Test / Requirement-based test | reviewed | NT | not finished | SysDiag_127
The BSW supplier shall provide a list of all BSW diagnostic failure detections with the rationales. | B-SW_2085 | None | accepted | M4_4 (10.03.2017) | implemented | SysITS_Diag_674 | Fault Injection Test / Requirement-based test | reviewed | NT | not finished | SysDiag_127
The BSW supplier shall provide a list of all BSW diagnostic failure detections with the rationales. | B-SW_2085 | None | accepted | M4_4 (10.03.2017) | implemented | SysITS_Diag_568 | Fault Injection Test / Requirement-based test | reviewed | NT | not finished | SysDiag_127
The BSW supplier shall provide a list of all BSW diagnostic failure detections with the rationales. | B-SW_2085 | None | accepted | M4_4 (10.03.2017) | implemented | SysITS_Diag_569 | Fault Injection Test / Requirement-based test | reviewed | NT | not finished | SysDiag_127
The BSW supplier shall provide a list of all BSW diagnostic failure detections with the rationales. | B-SW_2085 | None | accepted | M4_4 (10.03.2017) | implemented | SysITS_Diag_570 | Fault Injection Test / Requirement-based test | reviewed | NT | not finished | SysDiag_127
The BSW supplier shall provide a list of all BSW diagnostic failure detections with the rationales. | B-SW_2085 | None | accepted | M4_4 (10.03.2017) | implemented | SysITS_Diag_571 | Fault Injection Test / Requirement-based test | reviewed | NT | not finished | SysDiag_127
The BSW supplier shall provide a list of all BSW diagnostic failure detections with the rationales. | B-SW_2085 | None | accepted | M4_4 (10.03.2017) | implemented | SysITS_Diag_572 | Fault Injection Test / Requirement-based test | reviewed | NT | not finished | SysDiag_127
The BSW supplier shall provide a list of all BSW diagnostic failure detections with the rationales. | B-SW_2085 | None | accepted | M4_4 (10.03.2017) | implemented | SysITS_Diag_573 | Fault Injection Test / Requirement-based test | reviewed | NT | not finished | SysDiag_127
The BSW supplier shall provide a list of all BSW diagnostic failure detections with the rationales. | B-SW_2085 | None | accepted | M4_4 (10.03.2017) | implemented | SysITS_Diag_675 | Fault Injection Test / Requirement-based test | reviewed | NT | not finished | SysDiag_127
The BSW supplier shall provide a list of all BSW diagnostic failure detections with the rationales. | B-SW_2085 | None | accepted | M4_4 (10.03.2017) | implemented | SysITS_Diag_676 | Fault Injection Test / Requirement-based test | reviewed | NT | not finished | SysDiag_127
The BSW supplier shall provide a list of all BSW diagnostic failure detections with the rationales. | B-SW_2085 | None | accepted | M4_4 (10.03.2017) | implemented | SysITS_Diag_677 | Fault Injection Test / Requirement-based test | reviewed | NT | not finished | SysDiag_127
The BSW supplier shall provide a list of all BSW diagnostic failure detections with the rationales. | B-SW_2085 | None | accepted | M4_4 (10.03.2017) | implemented | SysITS_Diag_574 | Fault Injection Test / Requirement-based test | reviewed | NT | not finished | SysDiag_127
The BSW supplier shall provide a list of all BSW diagnostic failure detections with the rationales. | B-SW_2085 | None | accepted | M4_4 (10.03.2017) | implemented | SysITS_Diag_575 | Fault Injection Test / Requirement-based test | reviewed | NT | not finished | SysDiag_127
The BSW supplier shall provide a list of all BSW diagnostic failure detections with the rationales. | B-SW_2085 | None | accepted | M4_4 (10.03.2017) | implemented | SysITS_Diag_576 | Fault Injection Test / Requirement-based test | reviewed | NT | not finished | SysDiag_127
The BSW supplier shall provide a list of all BSW diagnostic failure detections with the rationales. | B-SW_2085 | None | accepted | M4_4 (10.03.2017) | implemented | SysITS_Diag_577 | Fault Injection Test / Requirement-based test | reviewed | NT | not finished | SysDiag_127
The BSW supplier shall provide a list of all BSW diagnostic failure detections with the rationales. | B-SW_2085 | None | accepted | M4_4 (10.03.2017) | implemented | SysITS_Diag_578 | Fault Injection Test / Requirement-based test | reviewed | NT | not finished | SysDiag_127
The BSW supplier shall provide a list of all BSW diagnostic failure detections with the rationales. | B-SW_2085 | None | accepted | M4_4 (10.03.2017) | implemented | SysITS_Diag_579 | Fault Injection Test / Requirement-based test | reviewed | NT | not finished | SysDiag_127
The BSW supplier shall provide a list of all BSW diagnostic failure detections with the rationales. | B-SW_2085 | None | accepted | M4_4 (10.03.2017) | implemented | SysITS_Diag_678 | Fault Injection Test / Requirement-based test | reviewed | NT | not finished | SysDiag_127
The BSW supplier shall provide a list of all BSW diagnostic failure detections with the rationales. | B-SW_2085 | None | accepted | M4_4 (10.03.2017) | implemented | SysITS_Diag_679 | Fault Injection Test / Requirement-based test | reviewed | NT | not finished | SysDiag_127
The BSW supplier shall provide a list of all BSW diagnostic failure detections with the rationales. | B-SW_2085 | None | accepted | M4_4 (10.03.2017) | implemented | SysITS_Diag_580 | Fault Injection Test / Requirement-based test | reviewed | NT | not finished | SysDiag_127
The BSW supplier shall provide a list of all BSW diagnostic failure detections with the rationales. | B-SW_2085 | None | accepted | M4_4 (10.03.2017) | implemented | SysITS_Diag_581 | Fault Injection Test / Requirement-based test | reviewed | NT | not finished | SysDiag_127
The BSW supplier shall provide a list of all BSW diagnostic failure detections with the rationales. | B-SW_2085 | None | accepted | M4_4 (10.03.2017) | implemented | SysITS_Diag_582 | Fault Injection Test / Requirement-based test | reviewed | NT | not finished | SysDiag_127
The BSW supplier shall provide a list of all BSW diagnostic failure detections with the rationales. | B-SW_2085 | None | accepted | M4_4 (10.03.2017) | implemented | SysITS_Diag_583 | Fault Injection Test / Requirement-based test | reviewed | NT | not finished | SysDiag_127
The BSW supplier shall provide a list of all BSW diagnostic failure detections with the rationales. | B-SW_2085 | None | accepted | M4_4 (10.03.2017) | implemented | SysITS_Diag_584 | Fault Injection Test / Requirement-based test | reviewed | NT | not finished | SysDiag_127
The BSW supplier shall provide a list of all BSW diagnostic failure detections with the rationales. | B-SW_2085 | None | accepted | M4_4 (10.03.2017) | implemented | SysITS_Diag_585 | Fault Injection Test / Requirement-based test | reviewed | NT | not finished | SysDiag_127
The BSW supplier shall provide a list of all BSW diagnostic failure detections with the rationales. | B-SW_2085 | None | accepted | M4_4 (10.03.2017) | implemented | SysITS_Diag_586 | Fault Injection Test / Requirement-based test | reviewed | NT | not finished | SysDiag_127
The BSW supplier shall provide a list of all BSW diagnostic failure detections with the rationales. | B-SW_2085 | None | accepted | M4_4 (10.03.2017) | implemented | SysITS_Diag_680 | Fault Injection Test / Requirement-based test | reviewed | NT | not finished | SysDiag_127
The BSW supplier shall provide a list of all BSW diagnostic failure detections with the rationales. | B-SW_2085 | None | accepted | M4_4 (10.03.2017) | implemented | SysITS_Diag_681 | Fault Injection Test / Requirement-based test | reviewed | NT | not finished | SysDiag_127
The BSW supplier shall provide a list of all BSW diagnostic failure detections with the rationales. | B-SW_2085 | None | accepted | M4_4 (10.03.2017) | implemented | SysITS_Diag_587 | Fault Injection Test / Requirement-based test | reviewed | NT | not finished | SysDiag_127
The BSW supplier shall provide a list of all BSW diagnostic failure detections with the rationales. | B-SW_2085 | None | accepted | M4_4 (10.03.2017) | implemented | SysITS_Diag_588 | Fault Injection Test / Requirement-based test | reviewed | NT | not finished | SysDiag_127
The BSW supplier shall provide a list of all BSW diagnostic failure detections with the rationales. | B-SW_2085 | None | accepted | M4_4 (10.03.2017) | implemented | SysITS_Diag_589 | Fault Injection Test / Requirement-based test | reviewed | NT | not finished | SysDiag_127
The BSW supplier shall provide a list of all BSW diagnostic failure detections with the rationales. | B-SW_2085 | None | accepted | M4_4 (10.03.2017) | implemented | SysITS_Diag_590 | Fault Injection Test / Requirement-based test | reviewed | NT | not finished | SysDiag_127
The BSW supplier shall provide a list of all BSW diagnostic failure detections with the rationales. | B-SW_2085 | None | accepted | M4_4 (10.03.2017) | implemented | SysITS_Diag_591 | Fault Injection Test / Requirement-based test | reviewed | NT | not finished | SysDiag_127
The BSW supplier shall provide a list of all BSW diagnostic failure detections with the rationales. | B-SW_2085 | None | accepted | M4_4 (10.03.2017) | implemented | SysITS_Diag_592 | Fault Injection Test / Requirement-based test | reviewed | NT | not finished | SysDiag_127
The BSW supplier shall provide a list of all BSW diagnostic failure detections with the rationales. | B-SW_2085 | None | accepted | M4_4 (10.03.2017) | implemented | SysITS_Diag_593 | Fault Injection Test / Requirement-based test | reviewed | NT | not finished | SysDiag_127
The BSW supplier shall provide a list of all BSW diagnostic failure detections with the rationales. | B-SW_2085 | None | accepted | M4_4 (10.03.2017) | implemented | SysITS_Diag_682 | Fault Injection Test / Requirement-based test | reviewed | NT | not finished | SysDiag_127
The BSW supplier shall provide a list of all BSW diagnostic failure detections with the rationales. | B-SW_2085 | None | accepted | M4_4 (10.03.2017) | implemented | SysITS_Diag_683 | Fault Injection Test / Requirement-based test | reviewed | NT | not finished | SysDiag_127
The BSW supplier shall provide a list of all BSW diagnostic failure detections with the rationales. | B-SW_2085 | None | accepted | M4_4 (10.03.2017) | implemented | SysITS_Diag_594 | Fault Injection Test / Requirement-based test | reviewed | NT | not finished | SysDiag_127
The BSW supplier shall provide a list of all BSW diagnostic failure detections with the rationales. | B-SW_2085 | None | accepted | M4_4 (10.03.2017) | implemented | SysITS_Diag_595 | Fault Injection Test / Requirement-based test | reviewed | NT | not finished | SysDiag_127
The BSW supplier shall provide a list of all BSW diagnostic failure detections with the rationales. | B-SW_2085 | None | accepted | M4_4 (10.03.2017) | implemented | SysITS_Diag_596 | Fault Injection Test / Requirement-based test | reviewed | NT | not finished | SysDiag_127
The BSW supplier shall provide a list of all BSW diagnostic failure detections with the rationales. | B-SW_2085 | None | accepted | M4_4 (10.03.2017) | implemented | SysITS_Diag_597 | Fault Injection Test / Requirement-based test | reviewed | NT | not finished | SysDiag_127
The BSW supplier shall provide a list of all BSW diagnostic failure detections with the rationales. | B-SW_2085 | None | accepted | M4_4 (10.03.2017) | implemented | SysITS_Diag_598 | Fault Injection Test / Requirement-based test | reviewed | NT | not finished | SysDiag_127
The BSW supplier shall provide a list of all BSW diagnostic failure detections with the rationales. | B-SW_2085 | None | accepted | M4_4 (10.03.2017) | implemented | SysITS_Diag_599 | Fault Injection Test / Requirement-based test | reviewed | NT | not finished | SysDiag_127
The BSW supplier shall provide a list of all BSW diagnostic failure detections with the rationales. | B-SW_2085 | None | accepted | M4_4 (10.03.2017) | implemented | SysITS_Diag_600 | Fault Injection Test / Requirement-based test | reviewed | NT | not finished | SysDiag_127
The BSW supplier shall provide a list of all BSW diagnostic failure detections with the rationales. | B-SW_2085 | None | accepted | M4_4 (10.03.2017) | implemented | SysITS_Diag_601 | Fault Injection Test / Requirement-based test | reviewed | NT | not finished | SysDiag_127
The BSW supplier shall provide a list of all BSW diagnostic failure detections with the rationales. | B-SW_2085 | None | accepted | M4_4 (10.03.2017) | implemented | SysITS_Diag_602 | Fault Injection Test / Requirement-based test | reviewed | NT | not finished | SysDiag_127
The BSW supplier shall provide a list of all BSW diagnostic failure detections with the rationales. | B-SW_2085 | None | accepted | M4_4 (10.03.2017) | implemented | SysITS_Diag_603 | Fault Injection Test / Requirement-based test | reviewed | NT | not finished | SysDiag_127
The BSW supplier shall provide a list of all BSW diagnostic failure detections with the rationales. | B-SW_2085 | None | accepted | M4_4 (10.03.2017) | implemented | SysITS_Diag_604 | Fault Injection Test / Requirement-based test | reviewed | NT | not finished | SysDiag_127
The BSW supplier shall provide a list of all BSW diagnostic failure detections with the rationales. | B-SW_2085 | None | accepted | M4_4 (10.03.2017) | implemented | SysITS_Diag_605 | Fault Injection Test / Requirement-based test | reviewed | NT | not finished | SysDiag_127
The BSW supplier shall provide a list of all BSW diagnostic failure detections with the rationales. | B-SW_2085 | None | accepted | M4_4 (10.03.2017) | implemented | SysITS_Diag_606 | Fault Injection Test / Requirement-based test | reviewed | NT | not finished | SysDiag_127
The BSW supplier shall provide a list of all BSW diagnostic failure detections with the rationales. | B-SW_2085 | None | accepted | M4_4 (10.03.2017) | implemented | SysITS_Diag_607 | Fault Injection Test / Requirement-based test | reviewed | NT | not finished | SysDiag_127
The BSW supplier shall provide a list of all BSW diagnostic failure detections with the rationales. | B-SW_2085 | None | accepted | M4_4 (10.03.2017) | implemented | SysITS_Diag_608 | Fault Injection Test / Requirement-based test | reviewed | NT | not finished | SysDiag_127
The BSW supplier shall provide a list of all BSW diagnostic failure detections with the rationales. | B-SW_2085 | None | accepted | M4_4 (10.03.2017) | implemented | SysITS_Diag_609 | Fault Injection Test / Requirement-based test | reviewed | NT | not finished | SysDiag_127
The BSW supplier shall provide a list of all BSW diagnostic failure detections with the rationales. | B-SW_2085 | None | accepted | M4_4 (10.03.2017) | implemented | SysITS_Diag_610 | Fault Injection Test / Requirement-based test | reviewed | NT | not finished | SysDiag_127
The BSW supplier shall provide a list of all BSW diagnostic failure detections with the rationales. | B-SW_2085 | None | accepted | M4_4 (10.03.2017) | implemented | SysITS_Diag_611 | Fault Injection Test / Requirement-based test | reviewed | NT | not finished | SysDiag_127
The BSW supplier shall provide a list of all BSW diagnostic failure detections with the rationales. | B-SW_2085 | None | accepted | M4_4 (10.03.2017) | implemented | SysITS_Diag_612 | Fault Injection Test / Requirement-based test | reviewed | NT | not finished | SysDiag_127
The BSW supplier shall provide a list of all BSW diagnostic failure detections with the rationales. | B-SW_2085 | None | accepted | M4_4 (10.03.2017) | implemented | SysITS_Diag_613 | Fault Injection Test / Requirement-based test | reviewed | NT | not finished | SysDiag_127
The BSW supplier shall provide a list of all BSW diagnostic failure detections with the rationales. | B-SW_2085 | None | accepted | M4_4 (10.03.2017) | implemented | SysITS_Diag_614 | Fault Injection Test / Requirement-based test | reviewed | NT | not finished | SysDiag_127
The BSW supplier shall provide a list of all BSW diagnostic failure detections with the rationales. | B-SW_2085 | None | accepted | M4_4 (10.03.2017) | implemented | SysITS_Diag_615 | Fault Injection Test / Requirement-based test | reviewed | NT | not finished | SysDiag_127
The BSW supplier shall provide a list of all BSW diagnostic failure detections with the rationales. | B-SW_2085 | None | accepted | M4_4 (10.03.2017) | implemented | SysITS_Diag_616 | Fault Injection Test / Requirement-based test | reviewed | NT | not finished | SysDiag_127
The BSW supplier shall provide a list of all BSW diagnostic failure detections with the rationales. | B-SW_2085 | None | accepted | M4_4 (10.03.2017) | implemented | SysITS_Diag_617 | Fault Injection Test / Requirement-based test | reviewed | NT | not finished | SysDiag_127
The BSW supplier shall provide a list of all BSW diagnostic failure detections with the rationales. | B-SW_2085 | None | accepted | M4_4 (10.03.2017) | implemented | SysITS_Diag_618 | Fault Injection Test / Requirement-based test | reviewed | NT | not finished | SysDiag_127
The BSW supplier shall provide a list of all BSW diagnostic failure detections with the rationales. | B-SW_2085 | None | accepted | M4_4 (10.03.2017) | implemented | SysITS_Diag_619 | Fault Injection Test / Requirement-based test | reviewed | NT | not finished | SysDiag_127
The BSW supplier shall provide a list of all BSW diagnostic failure detections with the rationales. | B-SW_2085 | None | accepted | M4_4 (10.03.2017) | implemented | SysITS_Diag_620 | Fault Injection Test / Requirement-based test | reviewed | NT | not finished | SysDiag_127
The BSW supplier shall provide a list of all BSW diagnostic failure detections with the rationales. | B-SW_2085 | None | accepted | M4_4 (10.03.2017) | implemented | SysITS_Diag_621 | Fault Injection Test / Requirement-based test | reviewed | NT | not finished | SysDiag_127
The BSW supplier shall provide a list of all BSW diagnostic failure detections with the rationales. | B-SW_2085 | None | accepted | M4_4 (10.03.2017) | implemented | SysITS_Diag_622 | Fault Injection Test / Requirement-based test | reviewed | NT | not finished | SysDiag_127
The BSW supplier shall provide a list of all BSW diagnostic failure detections with the rationales. | B-SW_2085 | None | accepted | M4_4 (10.03.2017) | implemented | SysITS_Diag_623 | Fault Injection Test / Requirement-based test | reviewed | NT | not finished | SysDiag_127
The BSW supplier shall provide a list of all BSW diagnostic failure detections with the rationales. | B-SW_2085 | None | accepted | M4_4 (10.03.2017) | implemented | SysITS_Diag_624 | Fault Injection Test / Requirement-based test | reviewed | NT | not finished | SysDiag_127
The BSW supplier shall provide a list of all BSW diagnostic failure detections with the rationales. | B-SW_2085 | None | accepted | M4_4 (10.03.2017) | implemented | SysITS_Diag_625 | Fault Injection Test / Requirement-based test | reviewed | NT | not finished | SysDiag_127
The BSW supplier shall provide a list of all BSW diagnostic failure detections with the rationales. | B-SW_2085 | None | accepted | M4_4 (10.03.2017) | implemented | SysITS_Diag_626 | Fault Injection Test / Requirement-based test | reviewed | NT | not finished | SysDiag_127
The BSW supplier shall provide a list of all BSW diagnostic failure detections with the rationales. | B-SW_2085 | None | accepted | M4_4 (10.03.2017) | implemented | SysITS_Diag_627 | Fault Injection Test / Requirement-based test | reviewed | NT | not finished | SysDiag_127
The BSW supplier shall provide a list of all BSW diagnostic failure detections with the rationales. | B-SW_2085 | None | accepted | M4_4 (10.03.2017) | implemented | SysITS_Diag_628 | Fault Injection Test / Requirement-based test | reviewed | NT | not finished | SysDiag_127
The BSW supplier shall provide a list of all BSW diagnostic failure detections with the rationales. | B-SW_2085 | None | accepted | M4_4 (10.03.2017) | implemented | SysITS_Diag_629 | Fault Injection Test / Requirement-based test | reviewed | NT | not finished | SysDiag_127
The BSW supplier shall provide a list of all BSW diagnostic failure detections with the rationales. | B-SW_2085 | None | accepted | M4_4 (10.03.2017) | implemented | SysITS_Diag_630 | Fault Injection Test / Requirement-based test | reviewed | NT | not finished | SysDiag_127
The BSW supplier shall provide a list of all BSW diagnostic failure detections with the rationales. | B-SW_2085 | None | accepted | M4_4 (10.03.2017) | implemented | SysITS_Diag_631 | Fault Injection Test / Requirement-based test | reviewed | NT | not finished | SysDiag_127
The BSW supplier shall provide a list of all BSW diagnostic failure detections with the rationales. | B-SW_2085 | None | accepted | M4_4 (10.03.2017) | implemented | SysITS_Diag_819 | Fault Injection Test / Requirement-based test | reviewed | NT | not finished | SysDiag_127
The BSW supplier shall provide a list of all BSW diagnostic failure detections with the rationales. | B-SW_2085 | None | accepted | M4_4 (10.03.2017) | implemented | SysITS_Diag_820 | Fault Injection Test / Requirement-based test | reviewed | NT | not finished | SysDiag_127
The BSW supplier shall provide a list of all BSW diagnostic failure detections with the rationales. | B-SW_2085 | None | accepted | M4_4 (10.03.2017) | implemented | SysITS_Diag_632 | Fault Injection Test / Requirement-based test | reviewed | NT | not finished | SysDiag_127
The BSW supplier shall provide a list of all BSW diagnostic failure detections with the rationales. | B-SW_2085 | None | accepted | M4_4 (10.03.2017) | implemented | SysITS_Diag_633 | Fault Injection Test / Requirement-based test | reviewed | NT | not finished | SysDiag_127
The BSW supplier shall provide a list of all BSW diagnostic failure detections with the rationales. | B-SW_2085 | None | accepted | M4_4 (10.03.2017) | implemented | SysITS_Diag_634 | Fault Injection Test / Requirement-based test | reviewed | NT | not finished | SysDiag_127
The BSW supplier shall provide a list of all BSW diagnostic failure detections with the rationales. | B-SW_2085 | None | accepted | M4_4 (10.03.2017) | implemented | SysITS_Diag_635 | Fault Injection Test / Requirement-based test | reviewed | NT | not finished | SysDiag_127
The BSW supplier shall provide a list of all BSW diagnostic failure detections with the rationales. | B-SW_2085 | None | accepted | M4_4 (10.03.2017) | implemented | SysITS_Diag_636 | Fault Injection Test / Requirement-based test | reviewed | NT | not finished | SysDiag_127
The BSW supplier shall provide a list of all BSW diagnostic failure detections with the rationales. | B-SW_2085 | None | accepted | M4_4 (10.03.2017) | implemented | SysITS_Diag_637 | Fault Injection Test / Requirement-based test | reviewed | NT | not finished | SysDiag_127
The BSW supplier shall provide a list of all BSW diagnostic failure detections with the rationales. | B-SW_2085 | None | accepted | M4_4 (10.03.2017) | implemented | SysITS_Diag_684 | Fault Injection Test / Requirement-based test / Interface consistnecy check | reviewed | NT | not finished | SysDiag_127
The BSW supplier shall provide a list of all BSW diagnostic failure detections with the rationales. | B-SW_2085 | None | accepted | M4_4 (10.03.2017) | implemented | SysITS_Diag_639 | Fault Injection Test / Requirement-based test | reviewed | NT | not finished | SysDiag_127
The BSW supplier shall provide a list of all BSW diagnostic failure detections with the rationales. | B-SW_2085 | None | accepted | M4_4 (10.03.2017) | implemented | SysITS_Diag_640 | Fault Injection Test / Requirement-based test | reviewed | NT | not finished | SysDiag_127
The BSW supplier shall provide a list of all BSW diagnostic failure detections with the rationales. | B-SW_2085 | None | accepted | M4_4 (10.03.2017) | implemented | SysITS_Diag_641 | Fault Injection Test / Requirement-based test | reviewed | NT | not finished | SysDiag_127
The BSW supplier shall provide a list of all BSW diagnostic failure detections with the rationales. | B-SW_2085 | None | accepted | M4_4 (10.03.2017) | implemented | SysITS_Diag_642 | Fault Injection Test / Requirement-based test | reviewed | NT | not finished | SysDiag_127
The BSW supplier shall provide a list of all BSW diagnostic failure detections with the rationales. | B-SW_2085 | None | accepted | M4_4 (10.03.2017) | implemented | SysITS_Diag_643 | Fault Injection Test / Requirement-based test | reviewed | NT | not finished | SysDiag_127
The BSW supplier shall provide a list of all BSW diagnostic failure detections with the rationales. | B-SW_2085 | None | accepted | M4_4 (10.03.2017) | implemented | SysITS_Diag_644 | Fault Injection Test / Requirement-based test | reviewed | NT | not finished | SysDiag_127
The BSW supplier shall provide a list of all BSW diagnostic failure detections with the rationales. | B-SW_2085 | None | accepted | M4_4 (10.03.2017) | implemented | SysITS_Diag_645 | Fault Injection Test / Requirement-based test | reviewed | NT | not finished | SysDiag_127
The BSW supplier shall provide a list of all BSW diagnostic failure detections with the rationales. | B-SW_2085 | None | accepted | M4_4 (10.03.2017) | implemented | SysITS_Diag_897 | Fault Injection Test / Requirement-based test | reviewed | NT | not finished | SysDiag_127
The BSW supplier shall provide a list of all BSW diagnostic failure detections with the rationales. | B-SW_2085 | None | accepted | M4_4 (10.03.2017) | implemented | SysITS_Diag_685 | Fault Injection Test / Requirement-based test | reviewed | NT | not finished | SysDiag_127
The BSW supplier shall provide a list of all BSW diagnostic failure detections with the rationales. | B-SW_2085 | None | accepted | M4_4 (10.03.2017) | implemented | SysITS_Diag_686 | Fault Injection Test / Requirement-based test | reviewed | NT | not finished | SysDiag_127
The BSW supplier shall provide a list of all BSW diagnostic failure detections with the rationales. | B-SW_2085 | None | accepted | M4_4 (10.03.2017) | implemented | SysITS_Diag_687 | Fault Injection Test / Requirement-based test | reviewed | NT | not finished | SysDiag_127
The BSW supplier shall provide a list of all BSW diagnostic failure detections with the rationales. | B-SW_2085 | None | accepted | M4_4 (10.03.2017) | implemented | SysITS_Diag_688 | Fault Injection Test / Requirement-based test | reviewed | NT | not finished | SysDiag_127
The BSW supplier shall provide a list of all BSW diagnostic failure detections with the rationales. | B-SW_2085 | None | accepted | M4_4 (10.03.2017) | implemented | SysITS_Diag_689 | Fault Injection Test / Requirement-based test | reviewed | NT | not finished | SysDiag_127
The BSW supplier shall provide a list of all BSW diagnostic failure detections with the rationales. | B-SW_2085 | None | accepted | M4_4 (10.03.2017) | implemented | SysITS_Diag_690 | Fault Injection Test / Requirement-based test | reviewed | NT | not finished | SysDiag_127
The BSW supplier shall provide a list of all BSW diagnostic failure detections with the rationales. | B-SW_2085 | None | accepted | M4_4 (10.03.2017) | implemented | SysITS_Diag_691 | Fault Injection Test / Requirement-based test | reviewed | NT | not finished | SysDiag_127
The BSW supplier shall provide a list of all BSW diagnostic failure detections with the rationales. | B-SW_2085 | None | accepted | M4_4 (10.03.2017) | implemented | SysITS_Diag_692 | Fault Injection Test / Requirement-based test | reviewed | NT | not finished | SysDiag_127
The BSW supplier shall provide a list of all BSW diagnostic failure detections with the rationales. | B-SW_2085 | None | accepted | M4_4 (10.03.2017) | implemented | SysITS_Diag_693 | Fault Injection Test / Requirement-based test | reviewed | NT | not finished | SysDiag_127
The BSW supplier shall provide a list of all BSW diagnostic failure detections with the rationales. | B-SW_2085 | None | accepted | M4_4 (10.03.2017) | implemented | SysITS_Diag_694 | Fault Injection Test / Requirement-based test | reviewed | NT | not finished | SysDiag_127
The BSW supplier shall provide a list of all BSW diagnostic failure detections with the rationales. | B-SW_2085 | None | accepted | M4_4 (10.03.2017) | implemented | SysITS_Diag_695 | Fault Injection Test / Requirement-based test | reviewed | NT | not finished | SysDiag_127
The BSW supplier shall provide a list of all BSW diagnostic failure detections with the rationales. | B-SW_2085 | None | accepted | M4_4 (10.03.2017) | implemented | SysITS_Diag_696 | Fault Injection Test / Requirement-based test | reviewed | NT | not finished | SysDiag_127
The BSW supplier shall provide a list of all BSW diagnostic failure detections with the rationales. | B-SW_2085 | None | accepted | M4_4 (10.03.2017) | implemented | SysITS_Diag_657 | Fault Injection Test / Requirement-based test | reviewed | NT | not finished | SysDiag_127
The BSW supplier shall provide a list of all BSW diagnostic failure detections with the rationales. | B-SW_2085 | None | accepted | M4_4 (10.03.2017) | implemented | SysITS_Diag_658 | Fault Injection Test / Requirement-based test | reviewed | NT | not finished | SysDiag_127
The BSW supplier shall provide a list of all BSW diagnostic failure detections with the rationales. | B-SW_2085 | None | accepted | M4_4 (10.03.2017) | implemented | SysITS_Diag_659 | Fault Injection Test / Requirement-based test | reviewed | NT | not finished | SysDiag_127
The BSW supplier shall provide a list of all BSW diagnostic failure detections with the rationales. | B-SW_2085 | None | accepted | M4_4 (10.03.2017) | implemented | SysITS_Diag_646 | Fault Injection Test / Requirement-based test | reviewed | NT | not finished | SysDiag_127
The BSW supplier shall provide a list of all BSW diagnostic failure detections with the rationales. | B-SW_2085 | None | accepted | M4_4 (10.03.2017) | implemented | SysITS_Diag_647 | Fault Injection Test / Requirement-based test | reviewed | NT | not finished | SysDiag_127
The BSW supplier shall provide a list of all BSW diagnostic failure detections with the rationales. | B-SW_2085 | None | accepted | M4_4 (10.03.2017) | implemented | SysITS_Diag_648 | Fault Injection Test / Requirement-based test | reviewed | NT | not finished | SysDiag_127
The BSW supplier shall provide a list of all BSW diagnostic failure detections with the rationales. | B-SW_2085 | None | accepted | M4_4 (10.03.2017) | implemented | SysITS_Diag_649 | Fault Injection Test / Requirement-based test | reviewed | NT | not finished | SysDiag_127
The BSW supplier shall provide a list of all BSW diagnostic failure detections with the rationales. | B-SW_2085 | None | accepted | M4_4 (10.03.2017) | implemented | SysITS_Diag_650 | Fault Injection Test / Requirement-based test | reviewed | NT | not finished | SysDiag_127
The BSW supplier shall provide a list of all BSW diagnostic failure detections with the rationales. | B-SW_2085 | None | accepted | M4_4 (10.03.2017) | implemented | SysITS_Diag_651 | Fault Injection Test / Requirement-based test | reviewed | NT | not finished | SysDiag_127
The BSW supplier shall provide a list of all BSW diagnostic failure detections with the rationales. | B-SW_2085 | None | accepted | M4_4 (10.03.2017) | implemented | SysITS_Diag_652 | Fault Injection Test / Requirement-based test | reviewed | NT | not finished | SysDiag_127
The BSW supplier shall provide a list of all BSW diagnostic failure detections with the rationales. | B-SW_2085 | None | accepted | M4_4 (10.03.2017) | implemented | SysITS_Diag_653 | Fault Injection Test / Requirement-based test | reviewed | NT | not finished | SysDiag_127
The BSW supplier shall provide a list of all BSW diagnostic failure detections with the rationales. | B-SW_2085 | None | accepted | M4_4 (10.03.2017) | implemented | SysITS_Diag_697 | Fault Injection Test / Requirement-based test / Test of external interfaces | reviewed | NT | not finished | SysDiag_127
The BSW supplier shall provide a list of all BSW diagnostic failure detections with the rationales. | B-SW_2085 | None | accepted | M4_4 (10.03.2017) | implemented | SysITS_Diag_654 | Fault Injection Test / Requirement-based test | reviewed | NT | not finished | SysDiag_127
The BSW supplier shall provide a list of all BSW diagnostic failure detections with the rationales. | B-SW_2085 | None | accepted | M4_4 (10.03.2017) | implemented | SysITS_Diag_655 | Fault Injection Test / Requirement-based test | reviewed | NT | not finished | SysDiag_127
The BSW supplier shall provide a list of all BSW diagnostic failure detections with the rationales. | B-SW_2085 | None | accepted | M4_4 (10.03.2017) | implemented | SysITS_Diag_656 | Fault Injection Test / Requirement-based test | reviewed | NT | not finished | SysDiag_127
The BSW supplier shall provide a list of all BSW diagnostic failure detections with the rationales. | B-SW_2085 | None | accepted | M4_4 (10.03.2017) | implemented | SysITS_Diag_661 | Fault Injection Test / Requirement-based test | reviewed | NT | not finished | SysDiag_127
The BSW supplier shall provide a list of all BSW diagnostic failure detections with the rationales. | B-SW_2085 | None | accepted | M4_4 (10.03.2017) | implemented | SysITS_Diag_664 | Fault Injection Test / Requirement-based test | reviewed | NT | not finished | SysDiag_127
The BSW supplier shall provide a list of all BSW diagnostic failure detections with the rationales. | B-SW_2085 | None | accepted | M4_4 (10.03.2017) | implemented | SysITS_Diag_699 | Fault Injection Test / Requirement-based test | reviewed | NT | not finished | SysDiag_127
The BSW supplier shall provide a list of all BSW diagnostic failure detections with the rationales. | B-SW_2085 | None | accepted | M4_4 (10.03.2017) | implemented | SysITS_Diag_700 | Fault Injection Test / Requirement-based test | reviewed | NT | not finished | SysDiag_127
The BSW supplier shall provide a list of all BSW diagnostic failure detections with the rationales. | B-SW_2085 | None | accepted | M4_4 (10.03.2017) | implemented | SysITS_Diag_701 | Fault Injection Test / Requirement-based test | reviewed | NT | not finished | SysDiag_127
The BSW supplier shall provide a list of all BSW diagnostic failure detections with the rationales. | B-SW_2085 | None | accepted | M4_4 (10.03.2017) | implemented | SysITS_Diag_702 | Fault Injection Test / Requirement-based test | reviewed | NT | not finished | SysDiag_127
The BSW supplier shall provide a list of all BSW diagnostic failure detections with the rationales. | B-SW_2085 | None | accepted | M4_4 (10.03.2017) | implemented | SysITS_Diag_703 | Fault Injection Test / Requirement-based test | reviewed | NT | not finished | SysDiag_127
The BSW supplier shall provide a list of all BSW diagnostic failure detections with the rationales. | B-SW_2085 | None | accepted | M4_4 (10.03.2017) | implemented | SysITS_Diag_704 | Fault Injection Test / Requirement-based test | reviewed | NT | not finished | SysDiag_127
The BSW supplier shall provide a list of all BSW diagnostic failure detections with the rationales. | B-SW_2085 | None | accepted | M4_4 (10.03.2017) | implemented | SysITS_Diag_705 | Fault Injection Test / Requirement-based test / Interface consistnecy check | reviewed | NT | not finished | SysDiag_127
The BSW supplier shall provide a list of all BSW diagnostic failure detections with the rationales. | B-SW_2085 | None | accepted | M4_4 (10.03.2017) | implemented | SysITS_Diag_706 | Fault Injection Test / Requirement-based test / Interface consistnecy check | reviewed | NT | not finished | SysDiag_127
The BSW supplier shall provide a list of all BSW diagnostic failure detections with the rationales. | B-SW_2085 | None | accepted | M4_4 (10.03.2017) | implemented | SysITS_Diag_707 | Fault Injection Test / Requirement-based test / Interface consistnecy check | reviewed | NT | not finished | SysDiag_127
The BSW supplier shall provide a list of all BSW diagnostic failure detections with the rationales. | B-SW_2085 | None | accepted | M4_4 (10.03.2017) | implemented | SysITS_Diag_708 | Fault Injection Test / Requirement-based test / Interface consistnecy check | reviewed | NT | not finished | SysDiag_127
The BSW supplier shall provide a list of all BSW diagnostic failure detections with the rationales. | B-SW_2085 | None | accepted | M4_4 (10.03.2017) | implemented | SysITS_Diag_709 | Fault Injection Test / Requirement-based test | reviewed | NT | not finished | SysDiag_127
The BSW supplier shall provide a list of all BSW diagnostic failure detections with the rationales. | B-SW_2085 | None | accepted | M4_4 (10.03.2017) | implemented | SysITS_Diag_711 | Fault Injection Test / Requirement-based test | reviewed | NT | not finished | SysDiag_127
The BSW supplier shall provide a list of all BSW diagnostic failure detections with the rationales. | B-SW_2085 | None | accepted | M4_4 (10.03.2017) | implemented | SysITS_Diag_712 | Fault Injection Test / Requirement-based test | reviewed | NT | not finished | SysDiag_127
The BSW supplier shall provide a list of all BSW diagnostic failure detections with the rationales. | B-SW_2085 | None | accepted | M4_4 (10.03.2017) | implemented | SysITS_Diag_719 | Fault Injection Test / Requirement-based test | reviewed | NT | not finished | SysDiag_127
The BSW supplier shall provide a list of all BSW diagnostic failure detections with the rationales. | B-SW_2085 | None | accepted | M4_4 (10.03.2017) | implemented | SysITS_Diag_720 | Fault Injection Test / Requirement-based test | reviewed | NT | not finished | SysDiag_127
The BSW supplier shall provide a list of all BSW diagnostic failure detections with the rationales. | B-SW_2085 | None | accepted | M4_4 (10.03.2017) | implemented | SysITS_Diag_721 | Fault Injection Test / Requirement-based test | reviewed | NT | not finished | SysDiag_127
The BSW supplier shall provide a list of all BSW diagnostic failure detections with the rationales. | B-SW_2085 | None | accepted | M4_4 (10.03.2017) | implemented | SysITS_Diag_722 | Fault Injection Test / Requirement-based test | reviewed | NT | not finished | SysDiag_127
The BSW supplier shall provide a list of all BSW diagnostic failure detections with the rationales. | B-SW_2085 | None | accepted | M4_4 (10.03.2017) | implemented | SysITS_Diag_724 | Fault Injection Test / Requirement-based test | reviewed | NT | not finished | SysDiag_127
The BSW supplier shall provide a list of all BSW diagnostic failure detections with the rationales. | B-SW_2085 | None | accepted | M4_4 (10.03.2017) | implemented | SysITS_Diag_725 | Fault Injection Test / Requirement-based test | reviewed | NT | not finished | SysDiag_127
The BSW supplier shall provide a list of all BSW diagnostic failure detections with the rationales. | B-SW_2085 | None | accepted | M4_4 (10.03.2017) | implemented | SysITS_Diag_726 | Fault Injection Test / Requirement-based test / Interface consistnecy check | reviewed | NT | not finished | SysDiag_127
The BSW supplier shall provide a list of all BSW diagnostic failure detections with the rationales. | B-SW_2085 | None | accepted | M4_4 (10.03.2017) | implemented | SysITS_Diag_727 | Fault Injection Test / Requirement-based test | reviewed | NT | not finished | SysDiag_127
The BSW supplier shall provide a list of all BSW diagnostic failure detections with the rationales. | B-SW_2085 | None | accepted | M4_4 (10.03.2017) | implemented | SysITS_Diag_728 | Fault Injection Test / Requirement-based test | reviewed | NT | not finished | SysDiag_127
The BSW supplier shall provide a list of all BSW diagnostic failure detections with the rationales. | B-SW_2085 | None | accepted | M4_4 (10.03.2017) | implemented | SysITS_Diag_729 | Fault Injection Test / Requirement-based test | reviewed | NT | not finished | SysDiag_127
The BSW supplier shall provide a list of all BSW diagnostic failure detections with the rationales. | B-SW_2085 | None | accepted | M4_4 (10.03.2017) | implemented | SysITS_Diag_730 | Fault Injection Test / Requirement-based test | reviewed | NT | not finished | SysDiag_127
The BSW supplier shall provide a list of all BSW diagnostic failure detections with the rationales. | B-SW_2085 | None | accepted | M4_4 (10.03.2017) | implemented | SysITS_Diag_731 | Fault Injection Test / Requirement-based test | reviewed | NT | not finished | SysDiag_127
The BSW supplier shall provide a list of all BSW diagnostic failure detections with the rationales. | B-SW_2085 | None | accepted | M4_4 (10.03.2017) | implemented | SysITS_Diag_732 | Fault Injection Test / Requirement-based test | reviewed | NT | not finished | SysDiag_127
The BSW supplier shall provide a list of all BSW diagnostic failure detections with the rationales. | B-SW_2085 | None | accepted | M4_4 (10.03.2017) | implemented | SysITS_Diag_733 | Fault Injection Test / Requirement-based test | reviewed | NT | not finished | SysDiag_127
The BSW supplier shall provide a list of all BSW diagnostic failure detections with the rationales. | B-SW_2085 | None | accepted | M4_4 (10.03.2017) | implemented | SysITS_Diag_734 | Fault Injection Test / Requirement-based test | reviewed | NT | not finished | SysDiag_127
The BSW supplier shall provide a list of all BSW diagnostic failure detections with the rationales. | B-SW_2085 | None | accepted | M4_4 (10.03.2017) | implemented | SysITS_Diag_735 | Fault Injection Test / Requirement-based test / Interface consistnecy check | reviewed | NT | not finished | SysDiag_127
The BSW supplier shall provide a list of all BSW diagnostic failure detections with the rationales. | B-SW_2085 | None | accepted | M4_4 (10.03.2017) | implemented | SysITS_Diag_736 | Fault Injection Test / Requirement-based test / Interface consistnecy check | reviewed | NT | not finished | SysDiag_127
The BSW supplier shall provide a list of all BSW diagnostic failure detections with the rationales. | B-SW_2085 | None | accepted | M4_4 (10.03.2017) | implemented | SysITS_Diag_737 | Fault Injection Test / Requirement-based test | reviewed | NT | not finished | SysDiag_127
The BSW supplier shall provide a list of all BSW diagnostic failure detections with the rationales. | B-SW_2085 | None | accepted | M4_4 (10.03.2017) | implemented | SysITS_Diag_738 | Fault Injection Test / Requirement-based test | reviewed | NT | not finished | SysDiag_127
The BSW supplier shall provide a list of all BSW diagnostic failure detections with the rationales. | B-SW_2085 | None | accepted | M4_4 (10.03.2017) | implemented | SysITS_Diag_739 | Fault Injection Test / Requirement-based test | reviewed | NT | not finished | SysDiag_127
The BSW supplier shall provide a list of all BSW diagnostic failure detections with the rationales. | B-SW_2085 | None | accepted | M4_4 (10.03.2017) | implemented | SysITS_Diag_740 | Fault Injection Test / Requirement-based test | reviewed | NT | not finished | SysDiag_127
The BSW supplier shall provide a list of all BSW diagnostic failure detections with the rationales. | B-SW_2085 | None | accepted | M4_4 (10.03.2017) | implemented | SysITS_Diag_741 | Fault Injection Test / Requirement-based test | reviewed | NT | not finished | SysDiag_127
The BSW supplier shall provide a list of all BSW diagnostic failure detections with the rationales. | B-SW_2085 | None | accepted | M4_4 (10.03.2017) | implemented | SysITS_Diag_742 | Fault Injection Test / Requirement-based test | reviewed | NT | not finished | SysDiag_127
The BSW supplier shall provide a list of all BSW diagnostic failure detections with the rationales. | B-SW_2085 | None | accepted | M4_4 (10.03.2017) | implemented | SysITS_Diag_743 | Fault Injection Test / Requirement-based test / Interface consistnecy check | reviewed | NT | not finished | SysDiag_127
The BSW supplier shall provide a list of all BSW diagnostic failure detections with the rationales. | B-SW_2085 | None | accepted | M4_4 (10.03.2017) | implemented | SysITS_Diag_744 | Fault Injection Test / Requirement-based test / Interface consistnecy check | reviewed | NT | not finished | SysDiag_127
The BSW supplier shall provide a list of all BSW diagnostic failure detections with the rationales. | B-SW_2085 | None | accepted | M4_4 (10.03.2017) | implemented | SysITS_Diag_745 | Fault Injection Test / Requirement-based test | reviewed | NT | not finished | SysDiag_127
The BSW supplier shall provide a list of all BSW diagnostic failure detections with the rationales. | B-SW_2085 | None | accepted | M4_4 (10.03.2017) | implemented | SysITS_Diag_746 | Fault Injection Test / Requirement-based test | reviewed | NT | not finished | SysDiag_127
The BSW supplier shall provide a list of all BSW diagnostic failure detections with the rationales. | B-SW_2085 | None | accepted | M4_4 (10.03.2017) | implemented | SysITS_Diag_747 | Fault Injection Test / Requirement-based test | reviewed | NT | not finished | SysDiag_127
The BSW supplier shall provide a list of all BSW diagnostic failure detections with the rationales. | B-SW_2085 | None | accepted | M4_4 (10.03.2017) | implemented | SysITS_Diag_748 | Fault Injection Test / Requirement-based test | reviewed | NT | not finished | SysDiag_127
The BSW supplier shall provide a list of all BSW diagnostic failure detections with the rationales. | B-SW_2085 | None | accepted | M4_4 (10.03.2017) | implemented | SysITS_Diag_749 | Fault Injection Test / Requirement-based test | reviewed | NT | not finished | SysDiag_127
The BSW supplier shall provide a list of all BSW diagnostic failure detections with the rationales. | B-SW_2085 | None | accepted | M4_4 (10.03.2017) | implemented | SysITS_Diag_750 | Fault Injection Test / Requirement-based test | reviewed | NT | not finished | SysDiag_127
The BSW supplier shall provide a list of all BSW diagnostic failure detections with the rationales. | B-SW_2085 | None | accepted | M4_4 (10.03.2017) | implemented | SysITS_Diag_751 | Fault Injection Test / Requirement-based test | reviewed | NT | not finished | SysDiag_127
The BSW supplier shall provide a list of all BSW diagnostic failure detections with the rationales. | B-SW_2085 | None | accepted | M4_4 (10.03.2017) | implemented | SysITS_Diag_752 | Fault Injection Test / Requirement-based test | reviewed | NT | not finished | SysDiag_127
The BSW supplier shall provide a list of all BSW diagnostic failure detections with the rationales. | B-SW_2085 | None | accepted | M4_4 (10.03.2017) | implemented | SysITS_Diag_753 | Fault Injection Test / Requirement-based test | reviewed | NT | not finished | SysDiag_127
The BSW supplier shall provide a list of all BSW diagnostic failure detections with the rationales. | B-SW_2085 | None | accepted | M4_4 (10.03.2017) | implemented | SysITS_Diag_754 | Fault Injection Test / Requirement-based test | reviewed | NT | not finished | SysDiag_127
The BSW supplier shall provide a list of all BSW diagnostic failure detections with the rationales. | B-SW_2085 | None | accepted | M4_4 (10.03.2017) | implemented | SysITS_Diag_756 | Fault Injection Test / Requirement-based test | reviewed | NT | not finished | SysDiag_127
The BSW supplier shall provide a list of all BSW diagnostic failure detections with the rationales. | B-SW_2085 | None | accepted | M4_4 (10.03.2017) | implemented | SysITS_Diag_757 | Fault Injection Test / Requirement-based test | reviewed | NT | not finished | SysDiag_127
The BSW supplier shall provide a list of all BSW diagnostic failure detections with the rationales. | B-SW_2085 | None | accepted | M4_4 (10.03.2017) | implemented | SysITS_Diag_758 | Fault Injection Test / Requirement-based test | reviewed | NT | not finished | SysDiag_127
The BSW supplier shall provide a list of all BSW diagnostic failure detections with the rationales. | B-SW_2085 | None | accepted | M4_4 (10.03.2017) | implemented | SysITS_Diag_759 | Fault Injection Test / Requirement-based test | reviewed | NT | not finished | SysDiag_127
The BSW supplier shall provide a list of all BSW diagnostic failure detections with the rationales. | B-SW_2085 | None | accepted | M4_4 (10.03.2017) | implemented | SysITS_Diag_760 | Fault Injection Test / Requirement-based test | reviewed | NT | not finished | SysDiag_127
The BSW supplier shall provide a list of all BSW diagnostic failure detections with the rationales. | B-SW_2085 | None | accepted | M4_4 (10.03.2017) | implemented | SysITS_Diag_761 | Fault Injection Test / Requirement-based test | reviewed | NT | not finished | SysDiag_127
The BSW supplier shall provide a list of all BSW diagnostic failure detections with the rationales. | B-SW_2085 | None | accepted | M4_4 (10.03.2017) | implemented | SysITS_Diag_762 | Fault Injection Test / Requirement-based test | reviewed | NT | not finished | SysDiag_127
The BSW supplier shall provide a list of all BSW diagnostic failure detections with the rationales. | B-SW_2085 | None | accepted | M4_4 (10.03.2017) | implemented | SysITS_Diag_763 | Fault Injection Test / Requirement-based test | reviewed | NT | not finished | SysDiag_127
The BSW supplier shall provide a list of all BSW diagnostic failure detections with the rationales. | B-SW_2085 | None | accepted | M4_4 (10.03.2017) | implemented | SysITS_Diag_764 | Fault Injection Test / Requirement-based test | reviewed | NT | not finished | SysDiag_127
The BSW supplier shall provide a list of all BSW diagnostic failure detections with the rationales. | B-SW_2085 | None | accepted | M4_4 (10.03.2017) | implemented | SysITS_Diag_765 | Fault Injection Test / Requirement-based test / Interface consistnecy check | reviewed | NT | not finished | SysDiag_127
The BSW supplier shall provide a list of all BSW diagnostic failure detections with the rationales. | B-SW_2085 | None | accepted | M4_4 (10.03.2017) | implemented | SysITS_Diag_766 | Fault Injection Test / Requirement-based test / Interface consistnecy check | reviewed | NT | not finished | SysDiag_127
The BSW supplier shall provide a list of all BSW diagnostic failure detections with the rationales. | B-SW_2085 | None | accepted | M4_4 (10.03.2017) | implemented | SysITS_Diag_767 | Fault Injection Test / Requirement-based test / Interface consistnecy check | reviewed | NT | not finished | SysDiag_127
The BSW supplier shall provide a list of all BSW diagnostic failure detections with the rationales. | B-SW_2085 | None | accepted | M4_4 (10.03.2017) | implemented | SysITS_Diag_768 | Fault Injection Test / Requirement-based test / Interface consistnecy check | reviewed | NT | not finished | SysDiag_127
The BSW supplier shall provide a list of all BSW diagnostic failure detections with the rationales. | B-SW_2085 | None | accepted | M4_4 (10.03.2017) | implemented | SysITS_Diag_769 | Fault Injection Test / Requirement-based test | reviewed | NT | not finished | SysDiag_127
The BSW supplier shall provide a list of all BSW diagnostic failure detections with the rationales. | B-SW_2085 | None | accepted | M4_4 (10.03.2017) | implemented | SysITS_Diag_771 | Fault Injection Test / Requirement-based test | reviewed | NT | not finished | SysDiag_127
The BSW supplier shall provide a list of all BSW diagnostic failure detections with the rationales. | B-SW_2085 | None | accepted | M4_4 (10.03.2017) | implemented | SysITS_Diag_772 | Fault Injection Test / Requirement-based test | reviewed | NT | not finished | SysDiag_127
The BSW supplier shall provide a list of all BSW diagnostic failure detections with the rationales. | B-SW_2085 | None | accepted | M4_4 (10.03.2017) | implemented | SysITS_Diag_779 | Fault Injection Test / Requirement-based test | reviewed | NT | not finished | SysDiag_127
The BSW supplier shall provide a list of all BSW diagnostic failure detections with the rationales. | B-SW_2085 | None | accepted | M4_4 (10.03.2017) | implemented | SysITS_Diag_780 | Fault Injection Test / Requirement-based test | reviewed | NT | not finished | SysDiag_127
The BSW supplier shall provide a list of all BSW diagnostic failure detections with the rationales. | B-SW_2085 | None | accepted | M4_4 (10.03.2017) | implemented | SysITS_Diag_781 | Fault Injection Test / Requirement-based test | reviewed | NT | not finished | SysDiag_127
The BSW supplier shall provide a list of all BSW diagnostic failure detections with the rationales. | B-SW_2085 | None | accepted | M4_4 (10.03.2017) | implemented | SysITS_Diag_782 | Fault Injection Test / Requirement-based test | reviewed | NT | not finished | SysDiag_127
The BSW supplier shall provide a list of all BSW diagnostic failure detections with the rationales. | B-SW_2085 | None | accepted | M4_4 (10.03.2017) | implemented | SysITS_Diag_784 | Fault Injection Test / Requirement-based test | reviewed | NT | not finished | SysDiag_127
The BSW supplier shall provide a list of all BSW diagnostic failure detections with the rationales. | B-SW_2085 | None | accepted | M4_4 (10.03.2017) | implemented | SysITS_Diag_785 | Fault Injection Test / Requirement-based test | reviewed | NT | not finished | SysDiag_127
The BSW supplier shall provide a list of all BSW diagnostic failure detections with the rationales. | B-SW_2085 | None | accepted | M4_4 (10.03.2017) | implemented | SysITS_Diag_786 | Fault Injection Test / Requirement-based test / Interface consistnecy check | reviewed | NT | not finished | SysDiag_127
The BSW supplier shall provide a list of all BSW diagnostic failure detections with the rationales. | B-SW_2085 | None | accepted | M4_4 (10.03.2017) | implemented | SysITS_Diag_787 | Fault Injection Test / Requirement-based test | reviewed | NT | not finished | SysDiag_127
The BSW supplier shall provide a list of all BSW diagnostic failure detections with the rationales. | B-SW_2085 | None | accepted | M4_4 (10.03.2017) | implemented | SysITS_Diag_788 | Fault Injection Test / Requirement-based test | reviewed | NT | not finished | SysDiag_127
The BSW supplier shall provide a list of all BSW diagnostic failure detections with the rationales. | B-SW_2085 | None | accepted | M4_4 (10.03.2017) | implemented | SysITS_Diag_789 | Fault Injection Test / Requirement-based test | reviewed | NT | not finished | SysDiag_127
The BSW supplier shall provide a list of all BSW diagnostic failure detections with the rationales. | B-SW_2085 | None | accepted | M4_4 (10.03.2017) | implemented | SysITS_Diag_790 | Fault Injection Test / Requirement-based test | reviewed | NT | not finished | SysDiag_127
The BSW supplier shall provide a list of all BSW diagnostic failure detections with the rationales. | B-SW_2085 | None | accepted | M4_4 (10.03.2017) | implemented | SysITS_Diag_791 | Fault Injection Test / Requirement-based test | reviewed | NT | not finished | SysDiag_127
The BSW supplier shall provide a list of all BSW diagnostic failure detections with the rationales. | B-SW_2085 | None | accepted | M4_4 (10.03.2017) | implemented | SysITS_Diag_792 | Fault Injection Test / Requirement-based test | reviewed | NT | not finished | SysDiag_127
The BSW supplier shall provide a list of all BSW diagnostic failure detections with the rationales. | B-SW_2085 | None | accepted | M4_4 (10.03.2017) | implemented | SysITS_Diag_793 | Fault Injection Test / Requirement-based test | reviewed | NT | not finished | SysDiag_127
The BSW supplier shall provide a list of all BSW diagnostic failure detections with the rationales. | B-SW_2085 | None | accepted | M4_4 (10.03.2017) | implemented | SysITS_Diag_794 | Fault Injection Test / Requirement-based test | reviewed | NT | not finished | SysDiag_127
The BSW supplier shall provide a list of all BSW diagnostic failure detections with the rationales. | B-SW_2085 | None | accepted | M4_4 (10.03.2017) | implemented | SysITS_Diag_795 | Fault Injection Test / Requirement-based test / Interface consistnecy check | reviewed | NT | not finished | SysDiag_127
The BSW supplier shall provide a list of all BSW diagnostic failure detections with the rationales. | B-SW_2085 | None | accepted | M4_4 (10.03.2017) | implemented | SysITS_Diag_796 | Fault Injection Test / Requirement-based test / Interface consistnecy check | reviewed | NT | not finished | SysDiag_127
The BSW supplier shall provide a list of all BSW diagnostic failure detections with the rationales. | B-SW_2085 | None | accepted | M4_4 (10.03.2017) | implemented | SysITS_Diag_797 | Fault Injection Test / Requirement-based test | reviewed | NT | not finished | SysDiag_127
The BSW supplier shall provide a list of all BSW diagnostic failure detections with the rationales. | B-SW_2085 | None | accepted | M4_4 (10.03.2017) | implemented | SysITS_Diag_798 | Fault Injection Test / Requirement-based test | reviewed | NT | not finished | SysDiag_127
The BSW supplier shall provide a list of all BSW diagnostic failure detections with the rationales. | B-SW_2085 | None | accepted | M4_4 (10.03.2017) | implemented | SysITS_Diag_799 | Fault Injection Test / Requirement-based test | reviewed | NT | not finished | SysDiag_127
The BSW supplier shall provide a list of all BSW diagnostic failure detections with the rationales. | B-SW_2085 | None | accepted | M4_4 (10.03.2017) | implemented | SysITS_Diag_800 | Fault Injection Test / Requirement-based test | reviewed | NT | not finished | SysDiag_127
The BSW supplier shall provide a list of all BSW diagnostic failure detections with the rationales. | B-SW_2085 | None | accepted | M4_4 (10.03.2017) | implemented | SysITS_Diag_801 | Fault Injection Test / Requirement-based test | reviewed | NT | not finished | SysDiag_127
The BSW supplier shall provide a list of all BSW diagnostic failure detections with the rationales. | B-SW_2085 | None | accepted | M4_4 (10.03.2017) | implemented | SysITS_Diag_802 | Fault Injection Test / Requirement-based test | reviewed | NT | not finished | SysDiag_127
The BSW supplier shall provide a list of all BSW diagnostic failure detections with the rationales. | B-SW_2085 | None | accepted | M4_4 (10.03.2017) | implemented | SysITS_Diag_803 | Fault Injection Test / Requirement-based test / Interface consistnecy check | reviewed | NT | not finished | SysDiag_127
The BSW supplier shall provide a list of all BSW diagnostic failure detections with the rationales. | B-SW_2085 | None | accepted | M4_4 (10.03.2017) | implemented | SysITS_Diag_804 | Fault Injection Test / Requirement-based test / Interface consistnecy check | reviewed | NT | not finished | SysDiag_127
The BSW supplier shall provide a list of all BSW diagnostic failure detections with the rationales. | B-SW_2085 | None | accepted | M4_4 (10.03.2017) | implemented | SysITS_Diag_805 | Fault Injection Test / Requirement-based test | reviewed | NT | not finished | SysDiag_127
The BSW supplier shall provide a list of all BSW diagnostic failure detections with the rationales. | B-SW_2085 | None | accepted | M4_4 (10.03.2017) | implemented | SysITS_Diag_806 | Fault Injection Test / Requirement-based test | reviewed | NT | not finished | SysDiag_127
The BSW supplier shall provide a list of all BSW diagnostic failure detections with the rationales. | B-SW_2085 | None | accepted | M4_4 (10.03.2017) | implemented | SysITS_Diag_807 | Fault Injection Test / Requirement-based test | reviewed | NT | not finished | SysDiag_127
The BSW supplier shall provide a list of all BSW diagnostic failure detections with the rationales. | B-SW_2085 | None | accepted | M4_4 (10.03.2017) | implemented | SysITS_Diag_808 | Fault Injection Test / Requirement-based test | reviewed | NT | not finished | SysDiag_127
The BSW supplier shall provide a list of all BSW diagnostic failure detections with the rationales. | B-SW_2085 | None | accepted | M4_4 (10.03.2017) | implemented | SysITS_Diag_809 | Fault Injection Test / Requirement-based test | reviewed | NT | not finished | SysDiag_127
The BSW supplier shall provide a list of all BSW diagnostic failure detections with the rationales. | B-SW_2085 | None | accepted | M4_4 (10.03.2017) | implemented | SysITS_Diag_810 | Fault Injection Test / Requirement-based test | reviewed | NT | not finished | SysDiag_127
The BSW supplier shall provide a list of all BSW diagnostic failure detections with the rationales. | B-SW_2085 | None | accepted | M4_4 (10.03.2017) | implemented | SysITS_Diag_811 | Fault Injection Test / Requirement-based test | reviewed | NT | not finished | SysDiag_127
The BSW supplier shall provide a list of all BSW diagnostic failure detections with the rationales. | B-SW_2085 | None | accepted | M4_4 (10.03.2017) | implemented | SysITS_Diag_812 | Fault Injection Test / Requirement-based test | reviewed | NT | not finished | SysDiag_127
The BSW supplier shall provide a list of all BSW diagnostic failure detections with the rationales. | B-SW_2085 | None | accepted | M4_4 (10.03.2017) | implemented | SysITS_Diag_813 | Fault Injection Test / Requirement-based test | reviewed | NT | not finished | SysDiag_127
The BSW supplier shall provide a list of all BSW diagnostic failure detections with the rationales. | B-SW_2085 | None | accepted | M4_4 (10.03.2017) | implemented | SysITS_Diag_814 | Fault Injection Test / Requirement-based test | reviewed | NT | not finished | SysDiag_127
The BSW supplier shall provide a list of all BSW diagnostic failure detections with the rationales. | B-SW_2085 | None | accepted | M4_4 (10.03.2017) | implemented | SysITS_Diag_816 | Fault Injection Test / Requirement-based test | reviewed | NT | not finished | SysDiag_127
The BSW supplier shall provide a list of all BSW diagnostic failure detections with the rationales. | B-SW_2085 | None | accepted | M4_4 (10.03.2017) | implemented | SysITS_Diag_817 | Fault Injection Test / Requirement-based test | reviewed | NT | not finished | SysDiag_127
The BSW supplier shall provide a list of all BSW diagnostic failure detections with the rationales. | B-SW_2085 | None | accepted | M4_4 (10.03.2017) | implemented | SysITS_Diag_818 | Fault Injection Test / Requirement-based test | reviewed | NT | not finished | SysDiag_127
The BSW supplier shall provide a list of all BSW diagnostic failure detections with the rationales. | B-SW_2085 | None | accepted | M4_4 (10.03.2017) | implemented | SysITS_Diag_898 | Fault Injection Test / Requirement-based test | reviewed | NT | not finished | SysDiag_127
The BSW supplier shall provide a list of all BSW diagnostic failure detections with the rationales. | B-SW_2085 | None | accepted | M4_4 (10.03.2017) | implemented | SysITS_Diag_899 | Fault Injection Test / Requirement-based test | reviewed | NT | not finished | SysDiag_127
The BSW supplier shall provide a list of all BSW diagnostic failure detections with the rationales. | B-SW_2085 | None | accepted | M4_4 (10.03.2017) | implemented | SysITS_Diag_900 | Fault Injection Test / Requirement-based test | reviewed | NT | not finished | SysDiag_127
The BSW supplier shall provide a list of all BSW diagnostic failure detections with the rationales. | B-SW_2085 | None | accepted | M4_4 (10.03.2017) | implemented | SysITS_Diag_901 | Fault Injection Test / Requirement-based test | reviewed | NT | not finished | SysDiag_127
The BSW supplier shall provide a list of all BSW diagnostic failure detections with the rationales. | B-SW_2085 | None | accepted | M4_4 (10.03.2017) | implemented | SysITS_Diag_902 | Fault Injection Test / Requirement-based test | reviewed | NT | not finished | SysDiag_127
The BSW supplier shall provide a list of all BSW diagnostic failure detections with the rationales. | B-SW_2085 | None | accepted | M4_4 (10.03.2017) | implemented | SysITS_Diag_903 | Fault Injection Test / Requirement-based test | reviewed | NT | not finished | SysDiag_127
The BSW supplier shall provide a list of all BSW diagnostic failure detections with the rationales. | B-SW_2085 | None | accepted | M4_4 (10.03.2017) | implemented | SysITS_Diag_904 | Fault Injection Test / Requirement-based test | reviewed | NT | not finished | SysDiag_127
The BSW supplier shall provide a list of all BSW diagnostic failure detections with the rationales. | B-SW_2085 | None | accepted | M4_4 (10.03.2017) | implemented | SysITS_Diag_905 | Fault Injection Test / Requirement-based test | reviewed | NT | not finished | SysDiag_127
The BSW supplier shall provide a list of all BSW diagnostic failure detections with the rationales. | B-SW_2085 | None | accepted | M4_4 (10.03.2017) | implemented | SysITS_Diag_906 | Fault Injection Test / Requirement-based test | reviewed | NT | not finished | SysDiag_127
The BSW supplier shall provide a list of all BSW diagnostic failure detections with the rationales. | B-SW_2085 | None | accepted | M4_4 (10.03.2017) | implemented | SysITS_Diag_907 | Fault Injection Test / Requirement-based test | reviewed | NT | not finished | SysDiag_127
The BSW supplier shall provide a list of all BSW diagnostic failure detections with the rationales. | B-SW_2085 | None | accepted | M4_4 (10.03.2017) | implemented | SysITS_Diag_908 | Fault Injection Test / Requirement-based test | reviewed | NT | not finished | SysDiag_127
The BSW supplier shall provide a list of all BSW diagnostic failure detections with the rationales. | B-SW_2085 | None | accepted | M4_4 (10.03.2017) | implemented | SysITS_Diag_909 | Fault Injection Test / Requirement-based test | reviewed | NT | not finished | SysDiag_127
The BSW supplier shall provide a list of all BSW diagnostic failure detections with the rationales. | B-SW_2085 | None | accepted | M4_4 (10.03.2017) | implemented | SysITS_Diag_910 | Fault Injection Test / Requirement-based test | reviewed | NT | not finished | SysDiag_127
The BSW supplier shall provide a list of all BSW diagnostic failure detections with the rationales. | B-SW_2085 | None | accepted | M4_4 (10.03.2017) | implemented | SysITS_Diag_911 | Fault Injection Test / Requirement-based test | reviewed | NT | not finished | SysDiag_127
The BSW supplier shall provide a list of all BSW diagnostic failure detections with the rationales. | B-SW_2085 | None | accepted | M4_4 (10.03.2017) | implemented | SysITS_Diag_912 | Fault Injection Test / Requirement-based test | reviewed | NT | not finished | SysDiag_127
The BSW supplier shall provide a list of all BSW diagnostic failure detections with the rationales. | B-SW_2085 | None | accepted | M4_4 (10.03.2017) | implemented | SysITS_Diag_913 | Fault Injection Test / Requirement-based test | reviewed | NT | not finished | SysDiag_127
The BSW supplier shall provide a list of all BSW diagnostic failure detections with the rationales. | B-SW_2085 | None | accepted | M4_4 (10.03.2017) | implemented | SysITS_Diag_914 | Fault Injection Test / Requirement-based test | reviewed | NT | not finished | SysDiag_127
The BSW supplier shall provide a list of all BSW diagnostic failure detections with the rationales. | B-SW_2085 | None | accepted | M4_4 (10.03.2017) | implemented | SysITS_Diag_915 | Fault Injection Test / Requirement-based test | reviewed | NT | not finished | SysDiag_127
The BSW supplier shall provide a list of all BSW diagnostic failure detections with the rationales. | B-SW_2085 | None | accepted | M4_4 (10.03.2017) | implemented | SysITS_Diag_916 | Fault Injection Test / Requirement-based test | reviewed | NT | not finished | SysDiag_127
The BSW supplier shall provide a list of all BSW diagnostic failure detections with the rationales. | B-SW_2085 | None | accepted | M4_4 (10.03.2017) | implemented | SysITS_Diag_917 | Fault Injection Test / Requirement-based test | reviewed | NT | not finished | SysDiag_127
The BSW supplier shall provide a list of all BSW diagnostic failure detections with the rationales. | B-SW_2085 | None | accepted | M4_4 (10.03.2017) | implemented | SysITS_Diag_918 | Fault Injection Test / Requirement-based test | reviewed | NT | not finished | SysDiag_127
The BSW supplier shall provide a list of all BSW diagnostic failure detections with the rationales. | B-SW_2085 | None | accepted | M4_4 (10.03.2017) | implemented | SysITS_Diag_919 | Fault Injection Test / Requirement-based test | reviewed | NT | not finished | SysDiag_127
The BSW supplier shall provide a list of all BSW diagnostic failure detections with the rationales. | B-SW_2085 | None | accepted | M4_4 (10.03.2017) | implemented | SysITS_Diag_920 | Fault Injection Test / Requirement-based test | reviewed | NT | not finished | SysDiag_127
The BSW supplier shall provide a list of all BSW diagnostic failure detections with the rationales. | B-SW_2085 | None | accepted | M4_4 (10.03.2017) | implemented | SysITS_Diag_921 | Fault Injection Test / Requirement-based test | reviewed | NT | not finished | SysDiag_127
The BSW supplier shall provide a list of all BSW diagnostic failure detections with the rationales. | B-SW_2085 | None | accepted | M4_4 (10.03.2017) | implemented | SysITS_Diag_922 | Fault Injection Test / Requirement-based test | reviewed | NT | not finished | SysDiag_127
The BSW supplier shall provide a list of all BSW diagnostic failure detections with the rationales. | B-SW_2085 | None | accepted | M4_4 (10.03.2017) | implemented | SysITS_Diag_923 | Fault Injection Test / Requirement-based test | reviewed | NT | not finished | SysDiag_127
The BSW supplier shall provide a list of all BSW diagnostic failure detections with the rationales. | B-SW_2085 | None | accepted | M4_4 (10.03.2017) | implemented | SysITS_Diag_924 | Fault Injection Test / Requirement-based test | reviewed | NT | not finished | SysDiag_127
The BSW supplier shall provide a list of all BSW diagnostic failure detections with the rationales. | B-SW_2085 | None | accepted | M4_4 (10.03.2017) | implemented | SysITS_Diag_925 | Fault Injection Test / Requirement-based test | reviewed | NT | not finished | SysDiag_127
The BSW supplier shall provide a list of all BSW diagnostic failure detections with the rationales. | B-SW_2085 | None | accepted | M4_4 (10.03.2017) | implemented | SysITS_Diag_926 | Fault Injection Test / Requirement-based test | reviewed | NT | not finished | SysDiag_127
The BSW supplier shall provide a list of all BSW diagnostic failure detections with the rationales. | B-SW_2085 | None | accepted | M4_4 (10.03.2017) | implemented | SwTS_TC_485 | requirement based test | reviewed | Passed(session : 2564565) | finished |  | Swf_628
The BSW supplier shall provide a list of all BSW diagnostic failure detections with the rationales. | B-SW_2085 | None | accepted | M4_4 (10.03.2017) | implemented | SwTS_TC_498 | fault injection test | reviewed | Passed(session : 2564565) | finished |  | Swf_628
The BSW supplier shall provide a list of all BSW diagnostic failure detections with the rationales. | B-SW_2085 | None | accepted | M4_4 (10.03.2017) | implemented | SwTS_TC_514 | requirement based test / fault injection test | reviewed | Passed(session : 2564565) | finished |  | Swf_628
The BSW supplier shall provide a list of all BSW diagnostic failure detections with the rationales. | B-SW_2085 | None | accepted | M4_4 (10.03.2017) | implemented | SwTS_TC_297 | fault injection test | reviewed | Passed(session : 2564565) | finished |  | Swf_628
The BSW supplier shall provide a list of all BSW diagnostic failure detections with the rationales. | B-SW_2085 | None | accepted | M4_4 (10.03.2017) | implemented | SwTS_TC_481 | fault injection test | reviewed | Passed(session : 2564565) | finished |  | Swf_628
The BSW supplier shall provide a list of all BSW diagnostic failure detections with the rationales. | B-SW_2085 | None | accepted | M4_4 (10.03.2017) | implemented | SwTS_TC_486 | requirement based test | reviewed | Passed(session : 2564565) | finished |  | Swf_628
The BSW supplier shall provide a list of all BSW diagnostic failure detections with the rationales. | B-SW_2085 | None | accepted | M4_4 (10.03.2017) | implemented | SwTS_TC_489 | requirement based test | reviewed | Passed(session : 2564565) | finished |  | Swf_628
The BSW supplier shall provide a list of all BSW diagnostic failure detections with the rationales. | B-SW_2085 | None | accepted | M4_4 (10.03.2017) | implemented | SwTS_TC_1205 | requirement based test / fault injection test | reviewed | Passed(session : 2564565) | finished |  | Swf_628
The BSW supplier shall provide a list of all BSW diagnostic failure detections with the rationales. | B-SW_2085 | None | accepted | M4_4 (10.03.2017) | implemented | SwTS_TC_1294 | requirement based test | reviewed | Passed(session : 2564565) | finished |  | Swf_628
The BSW supplier shall provide a list of all BSW diagnostic failure detections with the rationales. | B-SW_2085 | None | accepted | M4_4 (10.03.2017) | implemented | SwTS_Diag_887 | requirement based test | reviewed | Passed(session : 2564568) | finished |  | Swf_628
The BSW supplier shall provide a list of all BSW diagnostic failure detections with the rationales. | B-SW_2085 | None | accepted | M4_4 (10.03.2017) | implemented | SwTS_TC_485 | requirement based test | reviewed | Passed(session : 2564565) | finished |  | Swf_630
The BSW supplier shall provide a list of all BSW diagnostic failure detections with the rationales. | B-SW_2085 | None | accepted | M4_4 (10.03.2017) | implemented | SwTS_TC_494 | fault injection test | reviewed | Passed(session : 2564565) | finished |  | Swf_630
The BSW supplier shall provide a list of all BSW diagnostic failure detections with the rationales. | B-SW_2085 | None | accepted | M4_4 (10.03.2017) | implemented | SwTS_TC_514 | requirement based test / fault injection test | reviewed | Passed(session : 2564565) | finished |  | Swf_630
The BSW supplier shall provide a list of all BSW diagnostic failure detections with the rationales. | B-SW_2085 | None | accepted | M4_4 (10.03.2017) | implemented | SwTS_TC_297 | fault injection test | reviewed | Passed(session : 2564565) | finished |  | Swf_630
The BSW supplier shall provide a list of all BSW diagnostic failure detections with the rationales. | B-SW_2085 | None | accepted | M4_4 (10.03.2017) | implemented | SwTS_TC_481 | fault injection test | reviewed | Passed(session : 2564565) | finished |  | Swf_630
The BSW supplier shall provide a list of all BSW diagnostic failure detections with the rationales. | B-SW_2085 | None | accepted | M4_4 (10.03.2017) | implemented | SwTS_TC_486 | requirement based test | reviewed | Passed(session : 2564565) | finished |  | Swf_630
The BSW supplier shall provide a list of all BSW diagnostic failure detections with the rationales. | B-SW_2085 | None | accepted | M4_4 (10.03.2017) | implemented | SwTS_TC_489 | requirement based test | reviewed | Passed(session : 2564565) | finished |  | Swf_630
The BSW supplier shall provide a list of all BSW diagnostic failure detections with the rationales. | B-SW_2085 | None | accepted | M4_4 (10.03.2017) | implemented | SwTS_TC_498 | fault injection test | reviewed | Passed(session : 2564565) | finished |  | Swf_630
The BSW supplier shall provide a list of all BSW diagnostic failure detections with the rationales. | B-SW_2085 | None | accepted | M4_4 (10.03.2017) | implemented | SwTS_TC_1205 | requirement based test / fault injection test | reviewed | Passed(session : 2564565) | finished |  | Swf_630
The BSW supplier shall provide a list of all BSW diagnostic failure detections with the rationales. | B-SW_2085 | None | accepted | M4_4 (10.03.2017) | implemented | SwTS_TC_1294 | requirement based test | reviewed | Passed(session : 2564565) | finished |  | Swf_630
The BSW supplier shall provide a list of all BSW diagnostic failure detections with the rationales. | B-SW_2085 | None | accepted | M4_4 (10.03.2017) | implemented | SwTS_Diag_889 | requirement based test | reviewed | Passed(session : 2564568) | finished |  | Swf_630
The BSW supplier shall provide a list of all BSW diagnostic failure detections with the rationales. | B-SW_2085 | None | accepted | M4_4 (10.03.2017) | implemented | SwTS_Diag_892 | requirement based test | reviewed | Passed(session : 2564568) | finished |  | Swf_633
The BSW supplier shall provide a list of all BSW diagnostic failure detections with the rationales. | B-SW_2085 | None | accepted | M4_4 (10.03.2017) | implemented | SwTS_TC_308 | requirement based test | reviewed | Passed(session : 2564565) | finished |  | Swf_635
The BSW supplier shall provide a list of all BSW diagnostic failure detections with the rationales. | B-SW_2085 | None | accepted | M4_4 (10.03.2017) | implemented | SwTS_TC_513 | fault injection test | reviewed | Passed(session : 2564565) | finished |  | Swf_635
The BSW supplier shall provide a list of all BSW diagnostic failure detections with the rationales. | B-SW_2085 | None | accepted | M4_4 (10.03.2017) | implemented | SwTS_TC_514 | requirement based test / fault injection test | reviewed | Passed(session : 2564565) | finished |  | Swf_635
The BSW supplier shall provide a list of all BSW diagnostic failure detections with the rationales. | B-SW_2085 | None | accepted | M4_4 (10.03.2017) | implemented | SwTS_Diag_894 | requirement based test | reviewed | Passed(session : 2564568) | finished |  | Swf_635
The BSW supplier shall provide a list of all BSW diagnostic failure detections with the rationales. | B-SW_2085 | None | accepted | M4_4 (10.03.2017) | implemented | SwTS_Diag_907 | requirement based test | reviewed | Passed(session : 2564568) | finished |  | Swf_636
The BSW supplier shall provide a list of all BSW diagnostic failure detections with the rationales. | B-SW_2085 | None | accepted | M4_4 (10.03.2017) | implemented | SwTS_Diag_908 | requirement based test | reviewed | Passed(session : 2564572) | finished |  | Swf_636
The BSW supplier shall provide a list of all BSW diagnostic failure detections with the rationales. | B-SW_2085 | None | accepted | M4_4 (10.03.2017) | implemented | SwTS_Diag_909 | requirement based test | reviewed | Passed(session : 2564568) | finished |  | Swf_636
The BSW supplier shall provide a list of all BSW diagnostic failure detections with the rationales. | B-SW_2085 | None | accepted | M4_4 (10.03.2017) | implemented | SwTS_Diag_910 | requirement based test | reviewed | Passed(session : 2564568) | finished |  | Swf_636
The BSW supplier shall provide a list of all BSW diagnostic failure detections with the rationales. | B-SW_2085 | None | accepted | M4_4 (10.03.2017) | implemented | SwTS_Diag_911 | requirement based test | reviewed | Passed(session : 2564572) | finished |  | Swf_636
The BSW supplier shall provide a list of all BSW diagnostic failure detections with the rationales. | B-SW_2085 | None | accepted | M4_4 (10.03.2017) | implemented | SwTS_Diag_912 | requirement based test | reviewed | Passed(session : 2564568) | finished |  | Swf_636
The BSW supplier shall provide a list of all BSW diagnostic failure detections with the rationales. | B-SW_2085 | None | accepted | M4_4 (10.03.2017) | implemented | SwTS_Diag_913 | requirement based test | reviewed | Passed(session : 2564568) | finished |  | Swf_636
The BSW supplier shall provide a list of all BSW diagnostic failure detections with the rationales. | B-SW_2085 | None | accepted | M4_4 (10.03.2017) | implemented | SwTS_Diag_914 | requirement based test | reviewed | Passed(session : 2564572) | finished |  | Swf_636
The BSW supplier shall provide a list of all BSW diagnostic failure detections with the rationales. | B-SW_2085 | None | accepted | M4_4 (10.03.2017) | implemented | SwTS_Diag_915 | requirement based test | reviewed | Passed(session : 2564568) | finished |  | Swf_636
The BSW supplier shall provide a list of all BSW diagnostic failure detections with the rationales. | B-SW_2085 | None | accepted | M4_4 (10.03.2017) | implemented | SwTS_TC_308 | requirement based test | reviewed | Passed(session : 2564565) | finished |  | Swf_639
The BSW supplier shall provide a list of all BSW diagnostic failure detections with the rationales. | B-SW_2085 | None | accepted | M4_4 (10.03.2017) | implemented | SwTS_TC_513 | fault injection test | reviewed | Passed(session : 2564565) | finished |  | Swf_639
The BSW supplier shall provide a list of all BSW diagnostic failure detections with the rationales. | B-SW_2085 | None | accepted | M4_4 (10.03.2017) | implemented | SwTS_TC_514 | requirement based test / fault injection test | reviewed | Passed(session : 2564565) | finished |  | Swf_639
The BSW supplier shall provide a list of all BSW diagnostic failure detections with the rationales. | B-SW_2085 | None | accepted | M4_4 (10.03.2017) | implemented | SwTS_Diag_917 | requirement based test | reviewed | Passed(session : 2564573) | finished |  | Swf_639
The BSW supplier shall provide a list of all BSW diagnostic failure detections with the rationales. | B-SW_2085 | None | accepted | M4_4 (10.03.2017) | implemented | SwTS_Diag_967 | requirement based test | reviewed | Passed(session : 2564568) | finished |  | Swf_645
The BSW supplier shall provide a list of all BSW diagnostic failure detections with the rationales. | B-SW_2085 | None | accepted | M4_4 (10.03.2017) | implemented | SwTS_Diag_968 | requirement based test | reviewed | Passed(session : 2564570) | finished |  | Swf_645
The BSW supplier shall provide a list of all BSW diagnostic failure detections with the rationales. | B-SW_2085 | None | accepted | M4_4 (10.03.2017) | implemented | SwTS_Diag_969 | requirement based test | reviewed | Passed(session : 2564568) | finished |  | Swf_645
The BSW supplier shall provide a list of all BSW diagnostic failure detections with the rationales. | B-SW_2085 | None | accepted | M4_4 (10.03.2017) | implemented | SwTS_Diag_970 | requirement based test | reviewed | Passed(session : 2564572) | finished |  | Swf_645
The BSW supplier shall provide a list of all BSW diagnostic failure detections with the rationales. | B-SW_2085 | None | accepted | M4_4 (10.03.2017) | implemented | SwTS_Diag_971 | requirement based test | reviewed | Passed(session : 2564568) | finished |  | Swf_645
The BSW supplier shall provide a list of all BSW diagnostic failure detections with the rationales. | B-SW_2085 | None | accepted | M4_4 (10.03.2017) | implemented | SwTS_Diag_972 | requirement based test | reviewed | Passed(session : 2564572) | finished |  | Swf_645
The BSW supplier shall provide a list of all BSW diagnostic failure detections with the rationales. | B-SW_2085 | None | accepted | M4_4 (10.03.2017) | implemented | SwTS_Diag_973 | requirement based test | reviewed | Passed(session : 2564568) | finished |  | Swf_645
The BSW supplier shall provide a list of all BSW diagnostic failure detections with the rationales. | B-SW_2085 | None | accepted | M4_4 (10.03.2017) | implemented | SwTS_Diag_974 | requirement based test | reviewed | Passed(session : 2564568) | finished |  | Swf_645
The BSW supplier shall provide a list of all BSW diagnostic failure detections with the rationales. | B-SW_2085 | None | accepted | M4_4 (10.03.2017) | implemented | SwTS_Diag_975 | requirement based test | reviewed | Passed(session : 2564568) | finished |  | Swf_645
The BSW supplier shall provide a list of all BSW diagnostic failure detections with the rationales. | B-SW_2085 | None | accepted | M4_4 (10.03.2017) | implemented | SwTS_Diag_976 | requirement based test | reviewed | Passed(session : 2564572) | finished |  | Swf_645
The BSW supplier shall provide a list of all BSW diagnostic failure detections with the rationales. | B-SW_2085 | None | accepted | M4_4 (10.03.2017) | implemented | SwTS_Diag_977 | requirement based test | reviewed | Passed(session : 2564568) | finished |  | Swf_645
The BSW supplier shall provide a list of all BSW diagnostic failure detections with the rationales. | B-SW_2085 | None | accepted | M4_4 (10.03.2017) | implemented | SwTS_Diag_978 | requirement based test | reviewed | Passed(session : 2564568) | finished |  | Swf_645
The BSW supplier shall provide a list of all BSW diagnostic failure detections with the rationales. | B-SW_2085 | None | accepted | M4_4 (10.03.2017) | implemented | SwTS_Diag_979 | requirement based test | reviewed | Passed(session : 2564572) | finished |  | Swf_645
The BSW supplier shall provide a list of all BSW diagnostic failure detections with the rationales. | B-SW_2085 | None | accepted | M4_4 (10.03.2017) | implemented | SwTS_Diag_980 | requirement based test | reviewed | Passed(session : 2564568) | finished |  | Swf_645
The BSW supplier shall provide a list of all BSW diagnostic failure detections with the rationales. | B-SW_2085 | None | accepted | M4_4 (10.03.2017) | implemented | SwTS_Diag_981 | requirement based test | reviewed | Passed(session : 2564568) | finished |  | Swf_646
The BSW supplier shall provide a list of all BSW diagnostic failure detections with the rationales. | B-SW_2085 | None | accepted | M4_4 (10.03.2017) | implemented | SwTS_Diag_982 | requirement based test | reviewed | Passed(session : 2564570) | finished |  | Swf_646
The BSW supplier shall provide a list of all BSW diagnostic failure detections with the rationales. | B-SW_2085 | None | accepted | M4_4 (10.03.2017) | implemented | SwTS_Diag_983 | requirement based test | reviewed | Passed(session : 2564570) | finished |  | Swf_646
The BSW supplier shall provide a list of all BSW diagnostic failure detections with the rationales. | B-SW_2085 | None | accepted | M4_4 (10.03.2017) | implemented | SwTS_Diag_984 | requirement based test | reviewed | Passed(session : 2564568) | finished |  | Swf_646
The BSW supplier shall provide a list of all BSW diagnostic failure detections with the rationales. | B-SW_2085 | None | accepted | M4_4 (10.03.2017) | implemented | SwTS_Diag_985 | requirement based test | reviewed | Passed(session : 2564572) | finished |  | Swf_646
The BSW supplier shall provide a list of all BSW diagnostic failure detections with the rationales. | B-SW_2085 | None | accepted | M4_4 (10.03.2017) | implemented | SwTS_Diag_986 | requirement based test | reviewed | Passed(session : 2564568) | finished |  | Swf_646
The BSW supplier shall provide a list of all BSW diagnostic failure detections with the rationales. | B-SW_2085 | None | accepted | M4_4 (10.03.2017) | implemented | SwTS_Diag_987 | requirement based test | reviewed | Passed(session : 2564572) | finished |  | Swf_646
The BSW supplier shall provide a list of all BSW diagnostic failure detections with the rationales. | B-SW_2085 | None | accepted | M4_4 (10.03.2017) | implemented | SwTS_Diag_988 | requirement based test | reviewed | Passed(session : 2564568) | finished |  | Swf_646
The BSW supplier shall provide a list of all BSW diagnostic failure detections with the rationales. | B-SW_2085 | None | accepted | M4_4 (10.03.2017) | implemented | SwTS_Diag_989 | requirement based test | reviewed | Passed(session : 2564568) | finished |  | Swf_646
The BSW supplier shall provide a list of all BSW diagnostic failure detections with the rationales. | B-SW_2085 | None | accepted | M4_4 (10.03.2017) | implemented | SwTS_Diag_990 | requirement based test | reviewed | Passed(session : 2564568) | finished |  | Swf_646
The BSW supplier shall provide a list of all BSW diagnostic failure detections with the rationales. | B-SW_2085 | None | accepted | M4_4 (10.03.2017) | implemented | SwTS_Diag_991 | requirement based test | reviewed | Passed(session : 2564572) | finished |  | Swf_646
The BSW supplier shall provide a list of all BSW diagnostic failure detections with the rationales. | B-SW_2085 | None | accepted | M4_4 (10.03.2017) | implemented | SwTS_Diag_992 | requirement based test | reviewed | Passed(session : 2564568) | finished |  | Swf_646
The BSW supplier shall provide a list of all BSW diagnostic failure detections with the rationales. | B-SW_2085 | None | accepted | M4_4 (10.03.2017) | implemented | SwTS_Diag_993 | requirement based test | reviewed | Passed(session : 2564568) | finished |  | Swf_646
The BSW supplier shall provide a list of all BSW diagnostic failure detections with the rationales. | B-SW_2085 | None | accepted | M4_4 (10.03.2017) | implemented | SwTS_Diag_994 | requirement based test | reviewed | Passed(session : 2564572) | finished |  | Swf_646
The BSW supplier shall provide a list of all BSW diagnostic failure detections with the rationales. | B-SW_2085 | None | accepted | M4_4 (10.03.2017) | implemented | SwTS_Diag_995 | requirement based test | reviewed | Passed(session : 2564568) | finished |  | Swf_646
The BSW supplier shall provide a list of all BSW diagnostic failure detections with the rationales. | B-SW_2085 | None | accepted | M4_4 (10.03.2017) | implemented | SwTS_Diag_712 | requirement based test | reviewed | Passed(session : 2564573) | finished |  | Swf_577
The BSW supplier shall provide a list of all BSW diagnostic failure detections with the rationales. | B-SW_2085 | None | accepted | M4_4 (10.03.2017) | implemented | SwTS_Diag_713 | requirement based test | reviewed | Passed(session : 2564568) | finished |  | Swf_577
The BSW supplier shall provide a list of all BSW diagnostic failure detections with the rationales. | B-SW_2085 | None | accepted | M4_4 (10.03.2017) | implemented | SwTS_Diag_1045 | requirement based test | reviewed | Passed(session : 2564568) | finished |  | Swf_577
The BSW supplier shall provide a list of all BSW diagnostic failure detections with the rationales. | B-SW_2085 | None | accepted | M4_4 (10.03.2017) | implemented | SwTS_Diag_1143 | requirement based test | reviewed | Passed(session : 2564568) | finished |  | Swf_577
The BSW supplier shall provide a list of all BSW diagnostic failure detections with the rationales. | B-SW_2085 | None | accepted | M4_4 (10.03.2017) | implemented | SwTS_Diag_755 | requirement based test | reviewed | Passed(session : 2564568) | finished |  | Swf_593
The BSW supplier shall provide a list of all BSW diagnostic failure detections with the rationales. | B-SW_2085 | None | accepted | M4_4 (10.03.2017) | implemented | SwTS_Diag_756 | requirement based test | reviewed | Passed(session : 2564568) | finished |  | Swf_593
The BSW supplier shall provide a list of all BSW diagnostic failure detections with the rationales. | B-SW_2085 | None | accepted | M4_4 (10.03.2017) | implemented | SwTS_Diag_757 | requirement based test | reviewed | Passed(session : 2564568) | finished |  | Swf_593
The BSW supplier shall provide a list of all BSW diagnostic failure detections with the rationales. | B-SW_2085 | None | accepted | M4_4 (10.03.2017) | implemented | SwTS_Diag_752 | requirement based test | reviewed | Passed(session : 2564568) | finished |  | Swf_594
The BSW supplier shall provide a list of all BSW diagnostic failure detections with the rationales. | B-SW_2085 | None | accepted | M4_4 (10.03.2017) | implemented | SwTS_TC_1530 | requirement based test | reviewed | Passed(session : 2564564) | finished |  | Swf_594
The BSW supplier shall provide a list of all BSW diagnostic failure detections with the rationales. | B-SW_2085 | None | accepted | M4_4 (10.03.2017) | implemented | SwTS_TC_1489 | requirement based test | reviewed | Passed(session : 2564564) | finished |  | Swf_594
The BSW supplier shall provide a list of all BSW diagnostic failure detections with the rationales. | B-SW_2085 | None | accepted | M4_4 (10.03.2017) | implemented | SwTS_Diag_753 | requirement based test | reviewed | Passed(session : 2564568) | finished |  | Swf_594
The BSW supplier shall provide a list of all BSW diagnostic failure detections with the rationales. | B-SW_2085 | None | accepted | M4_4 (10.03.2017) | implemented | SwTS_Diag_754 | requirement based test | reviewed | Passed(session : 2564568) | finished |  | Swf_594
The BSW supplier shall provide a list of all BSW diagnostic failure detections with the rationales. | B-SW_2085 | None | accepted | M4_4 (10.03.2017) | implemented | SwTS_Diag_868 | requirement based test | reviewed | Passed(session : 2564568) | finished |  | Swf_623
The BSW supplier shall provide a list of all BSW diagnostic failure detections with the rationales. | B-SW_2085 | None | accepted | M4_4 (10.03.2017) | implemented | SwTS_Diag_869 | requirement based test | reviewed | Passed(session : 2564568) | finished |  | Swf_623
The BSW supplier shall provide a list of all BSW diagnostic failure detections with the rationales. | B-SW_2085 | None | accepted | M4_4 (10.03.2017) | implemented | SwTS_Diag_870 | requirement based test | reviewed | Passed(session : 2564570) | finished |  | Swf_623
The BSW supplier shall provide a list of all BSW diagnostic failure detections with the rationales. | B-SW_2085 | None | accepted | M4_4 (10.03.2017) | implemented | SwTS_Diag_551 | requirement based test | reviewed | Passed(session : 2564568) | finished |  | Swf_562
The BSW supplier shall provide a list of all BSW diagnostic failure detections with the rationales. | B-SW_2085 | None | accepted | M4_4 (10.03.2017) | implemented | SwTS_Diag_1126 | requirement based test | reviewed | NT | not finished |  | Swf_562
The BSW supplier shall provide a list of all BSW diagnostic failure detections with the rationales. | B-SW_2085 | None | accepted | M4_4 (10.03.2017) | implemented | SwTS_Diag_552 | requirement based test | reviewed | Passed(session : 2564572) | finished |  | Swf_562
The BSW supplier shall provide a list of all BSW diagnostic failure detections with the rationales. | B-SW_2085 | None | accepted | M4_4 (10.03.2017) | implemented | SwTS_Diag_553 | requirement based test | reviewed | Passed(session : 2564568) | finished |  | Swf_562
The BSW supplier shall provide a list of all BSW diagnostic failure detections with the rationales. | B-SW_2085 | None | accepted | M4_4 (10.03.2017) | implemented | SwTS_Diag_554 | requirement based test | reviewed | Passed(session : 2564568) | finished |  | Swf_562
The BSW supplier shall provide a list of all BSW diagnostic failure detections with the rationales. | B-SW_2085 | None | accepted | M4_4 (10.03.2017) | implemented | SwTS_Diag_555 | requirement based test | reviewed | Passed(session : 2564572) | finished |  | Swf_562
The BSW supplier shall provide a list of all BSW diagnostic failure detections with the rationales. | B-SW_2085 | None | accepted | M4_4 (10.03.2017) | implemented | SwTS_Diag_556 | requirement based test | reviewed | Passed(session : 2564568) | finished |  | Swf_562
The BSW supplier shall provide a list of all BSW diagnostic failure detections with the rationales. | B-SW_2085 | None | accepted | M4_4 (10.03.2017) | implemented | SwTS_Diag_557 | requirement based test | reviewed | Passed(session : 2564568) | finished |  | Swf_562
The BSW supplier shall provide a list of all BSW diagnostic failure detections with the rationales. | B-SW_2085 | None | accepted | M4_4 (10.03.2017) | implemented | SwTS_Diag_558 | requirement based test | reviewed | Passed(session : 2564568) | finished |  | Swf_562
The BSW supplier shall provide a list of all BSW diagnostic failure detections with the rationales. | B-SW_2085 | None | accepted | M4_4 (10.03.2017) | implemented | SwTS_Diag_559 | requirement based test | reviewed | Passed(session : 2564572) | finished |  | Swf_562
The BSW supplier shall provide a list of all BSW diagnostic failure detections with the rationales. | B-SW_2085 | None | accepted | M4_4 (10.03.2017) | implemented | SwTS_Diag_560 | requirement based test | reviewed | Passed(session : 2564568) | finished |  | Swf_562
The BSW supplier shall provide a list of all BSW diagnostic failure detections with the rationales. | B-SW_2085 | None | accepted | M4_4 (10.03.2017) | implemented | SwTS_Diag_561 | requirement based test | reviewed | Passed(session : 2564568) | finished |  | Swf_562
The BSW supplier shall provide a list of all BSW diagnostic failure detections with the rationales. | B-SW_2085 | None | accepted | M4_4 (10.03.2017) | implemented | SwTS_Diag_562 | requirement based test | reviewed | Passed(session : 2564572) | finished |  | Swf_562
The BSW supplier shall provide a list of all BSW diagnostic failure detections with the rationales. | B-SW_2085 | None | accepted | M4_4 (10.03.2017) | implemented | SwTS_Diag_563 | requirement based test | reviewed | Passed(session : 2564568) | finished |  | Swf_562
The BSW supplier shall provide a list of all BSW diagnostic failure detections with the rationales. | B-SW_2085 | None | accepted | M4_4 (10.03.2017) | implemented | SwTS_Diag_564 | requirement based test | reviewed | Passed(session : 2564568) | finished |  | Swf_562
The BSW supplier shall provide a list of all BSW diagnostic failure detections with the rationales. | B-SW_2085 | None | accepted | M4_4 (10.03.2017) | implemented | SwTS_Diag_565 | requirement based test | reviewed | Passed(session : 2564568) | finished |  | Swf_562
The BSW supplier shall provide a list of all BSW diagnostic failure detections with the rationales. | B-SW_2085 | None | accepted | M4_4 (10.03.2017) | implemented | SwTS_Diag_566 | requirement based test | reviewed | Passed(session : 2564568) | finished |  | Swf_562
The BSW supplier shall provide a list of all BSW diagnostic failure detections with the rationales. | B-SW_2085 | None | accepted | M4_4 (10.03.2017) | implemented | SwTS_Diag_567 | requirement based test | reviewed | Passed(session : 2564572) | finished |  | Swf_562
The BSW supplier shall provide a list of all BSW diagnostic failure detections with the rationales. | B-SW_2085 | None | accepted | M4_4 (10.03.2017) | implemented | SwTS_Diag_568 | requirement based test | reviewed | Passed(session : 2564568) | finished |  | Swf_562
The BSW supplier shall provide a list of all BSW diagnostic failure detections with the rationales. | B-SW_2085 | None | accepted | M4_4 (10.03.2017) | implemented | SwTS_Diag_569 | requirement based test | reviewed | Passed(session : 2564568) | finished |  | Swf_562
The BSW supplier shall provide a list of all BSW diagnostic failure detections with the rationales. | B-SW_2085 | None | accepted | M4_4 (10.03.2017) | implemented | SwTS_Diag_570 | requirement based test | reviewed | Passed(session : 2564572) | finished |  | Swf_562
The BSW supplier shall provide a list of all BSW diagnostic failure detections with the rationales. | B-SW_2085 | None | accepted | M4_4 (10.03.2017) | implemented | SwTS_Diag_571 | requirement based test | reviewed | Passed(session : 2564568) | finished |  | Swf_562
The BSW supplier shall provide a list of all BSW diagnostic failure detections with the rationales. | B-SW_2085 | None | accepted | M4_4 (10.03.2017) | implemented | SwTS_Diag_572 | requirement based test | reviewed | Passed(session : 2564568) | finished |  | Swf_562
The BSW supplier shall provide a list of all BSW diagnostic failure detections with the rationales. | B-SW_2085 | None | accepted | M4_4 (10.03.2017) | implemented | SwTS_Diag_573 | requirement based test | reviewed | Passed(session : 2564568) | finished |  | Swf_562
The BSW supplier shall provide a list of all BSW diagnostic failure detections with the rationales. | B-SW_2085 | None | accepted | M4_4 (10.03.2017) | implemented | SwTS_Diag_574 | requirement based test | reviewed | Passed(session : 2564568) | finished |  | Swf_562
The BSW supplier shall provide a list of all BSW diagnostic failure detections with the rationales. | B-SW_2085 | None | accepted | M4_4 (10.03.2017) | implemented | SwTS_Diag_575 | requirement based test | reviewed | Passed(session : 2564572) | finished |  | Swf_562
The BSW supplier shall provide a list of all BSW diagnostic failure detections with the rationales. | B-SW_2085 | None | accepted | M4_4 (10.03.2017) | implemented | SwTS_Diag_576 | requirement based test | reviewed | Passed(session : 2564568) | finished |  | Swf_562
The BSW supplier shall provide a list of all BSW diagnostic failure detections with the rationales. | B-SW_2085 | None | accepted | M4_4 (10.03.2017) | implemented | SwTS_Diag_577 | requirement based test | reviewed | Passed(session : 2564568) | finished |  | Swf_562
The BSW supplier shall provide a list of all BSW diagnostic failure detections with the rationales. | B-SW_2085 | None | accepted | M4_4 (10.03.2017) | implemented | SwTS_Diag_578 | requirement based test | reviewed | Passed(session : 2564572) | finished |  | Swf_562
The BSW supplier shall provide a list of all BSW diagnostic failure detections with the rationales. | B-SW_2085 | None | accepted | M4_4 (10.03.2017) | implemented | SwTS_Diag_579 | requirement based test | reviewed | Passed(session : 2564568) | finished |  | Swf_562
The BSW supplier shall provide a list of all BSW diagnostic failure detections with the rationales. | B-SW_2085 | None | accepted | M4_4 (10.03.2017) | implemented | SwTS_Diag_580 | requirement based test | reviewed | Passed(session : 2564568) | finished |  | Swf_562
The BSW supplier shall provide a list of all BSW diagnostic failure detections with the rationales. | B-SW_2085 | None | accepted | M4_4 (10.03.2017) | implemented | SwTS_Diag_581 | requirement based test | reviewed | Passed(session : 2564568) | finished |  | Swf_562
The BSW supplier shall provide a list of all BSW diagnostic failure detections with the rationales. | B-SW_2085 | None | accepted | M4_4 (10.03.2017) | implemented | SwTS_Diag_582 | requirement based test | reviewed | Passed(session : 2564568) | finished |  | Swf_562
The BSW supplier shall provide a list of all BSW diagnostic failure detections with the rationales. | B-SW_2085 | None | accepted | M4_4 (10.03.2017) | implemented | SwTS_Diag_583 | requirement based test | reviewed | Passed(session : 2564572) | finished |  | Swf_562
The BSW supplier shall provide a list of all BSW diagnostic failure detections with the rationales. | B-SW_2085 | None | accepted | M4_4 (10.03.2017) | implemented | SwTS_Diag_584 | requirement based test | reviewed | Passed(session : 2564568) | finished |  | Swf_562
The BSW supplier shall provide a list of all BSW diagnostic failure detections with the rationales. | B-SW_2085 | None | accepted | M4_4 (10.03.2017) | implemented | SwTS_Diag_585 | requirement based test | reviewed | Passed(session : 2564572) | finished |  | Swf_562
The BSW supplier shall provide a list of all BSW diagnostic failure detections with the rationales. | B-SW_2085 | None | accepted | M4_4 (10.03.2017) | implemented | SwTS_Diag_586 | requirement based test | reviewed | Passed(session : 2564568) | finished |  | Swf_562
The BSW supplier shall provide a list of all BSW diagnostic failure detections with the rationales. | B-SW_2085 | None | accepted | M4_4 (10.03.2017) | implemented | SwTS_Diag_587 | requirement based test | reviewed | Passed(session : 2564568) | finished |  | Swf_562
The BSW supplier shall provide a list of all BSW diagnostic failure detections with the rationales. | B-SW_2085 | None | accepted | M4_4 (10.03.2017) | implemented | SwTS_Diag_588 | requirement based test | reviewed | Passed(session : 2564572) | finished |  | Swf_562
The BSW supplier shall provide a list of all BSW diagnostic failure detections with the rationales. | B-SW_2085 | None | accepted | M4_4 (10.03.2017) | implemented | SwTS_Diag_589 | requirement based test | reviewed | Passed(session : 2564568) | finished |  | Swf_562
The BSW supplier shall provide a list of all BSW diagnostic failure detections with the rationales. | B-SW_2085 | None | accepted | M4_4 (10.03.2017) | implemented | SwTS_Diag_590 | requirement based test | reviewed | Passed(session : 2564568) | finished |  | Swf_562
The BSW supplier shall provide a list of all BSW diagnostic failure detections with the rationales. | B-SW_2085 | None | accepted | M4_4 (10.03.2017) | implemented | SwTS_Diag_591 | requirement based test | reviewed | Passed(session : 2564572) | finished |  | Swf_562
The BSW supplier shall provide a list of all BSW diagnostic failure detections with the rationales. | B-SW_2085 | None | accepted | M4_4 (10.03.2017) | implemented | SwTS_Diag_592 | requirement based test | reviewed | Passed(session : 2564568) | finished |  | Swf_562
The BSW supplier shall provide a list of all BSW diagnostic failure detections with the rationales. | B-SW_2085 | None | accepted | M4_4 (10.03.2017) | implemented | SwTS_Diag_593 | requirement based test | reviewed | Passed(session : 2564568) | finished |  | Swf_562
The BSW supplier shall provide a list of all BSW diagnostic failure detections with the rationales. | B-SW_2085 | None | accepted | M4_4 (10.03.2017) | implemented | SwTS_Diag_594 | requirement based test | reviewed | Passed(session : 2564568) | finished |  | Swf_562
The BSW supplier shall provide a list of all BSW diagnostic failure detections with the rationales. | B-SW_2085 | None | accepted | M4_4 (10.03.2017) | implemented | SwTS_Diag_595 | requirement based test | reviewed | Passed(session : 2564568) | finished |  | Swf_562
The BSW supplier shall provide a list of all BSW diagnostic failure detections with the rationales. | B-SW_2085 | None | accepted | M4_4 (10.03.2017) | implemented | SwTS_Diag_596 | requirement based test | reviewed | Passed(session : 2564568) | finished |  | Swf_562
The BSW supplier shall provide a list of all BSW diagnostic failure detections with the rationales. | B-SW_2085 | None | accepted | M4_4 (10.03.2017) | implemented | SwTS_Diag_1125 | requirement based test | reviewed | NT | not finished |  | Swf_562
The BSW supplier shall provide a list of all BSW diagnostic failure detections with the rationales. | B-SW_2085 | None | accepted | M4_4 (10.03.2017) | implemented | SwTS_Diag_1127 | requirement based test | reviewed | NT | not finished |  | Swf_562
The BSW supplier shall provide a list of all BSW diagnostic failure detections with the rationales. | B-SW_2085 | None | accepted | M4_4 (10.03.2017) | implemented | n/a | n/a | n/a | NT | not finished |  | Swf_562
The BSW supplier shall provide a list of all BSW diagnostic failure detections with the rationales. | B-SW_2085 | None | accepted | M4_4 (10.03.2017) | implemented | SwTS_Diag_1129 | requirement based test | reviewed | NT | not finished |  | Swf_562
The BSW supplier shall provide a list of all BSW diagnostic failure detections with the rationales. | B-SW_2085 | None | accepted | M4_4 (10.03.2017) | implemented | n/a | n/a | n/a | NT | not finished |  | Swf_562
The BSW supplier shall provide a list of all BSW diagnostic failure detections with the rationales. | B-SW_2085 | None | accepted | M4_4 (10.03.2017) | implemented | SwTS_Diag_1131 | requirement based test | reviewed | NT | not finished |  | Swf_562
The BSW supplier shall provide a list of all BSW diagnostic failure detections with the rationales. | B-SW_2085 | None | accepted | M4_4 (10.03.2017) | implemented | SwTS_Diag_1132 | requirement based test | reviewed | NT | not finished |  | Swf_562
The BSW supplier shall provide a list of all BSW diagnostic failure detections with the rationales. | B-SW_2085 | None | accepted | M4_4 (10.03.2017) | implemented | n/a | n/a | n/a | NT | not finished |  | Swf_562
The BSW supplier shall provide a list of all BSW diagnostic failure detections with the rationales. | B-SW_2085 | None | accepted | M4_4 (10.03.2017) | implemented | SwTS_Diag_1134 | requirement based test | reviewed | NT | not finished |  | Swf_562
The BSW supplier shall provide a list of all BSW diagnostic failure detections with the rationales. | B-SW_2085 | None | accepted | M4_4 (10.03.2017) | implemented | SwTS_Diag_1135 | requirement based test | reviewed | NT | not finished |  | Swf_562
The BSW supplier shall provide a list of all BSW diagnostic failure detections with the rationales. | B-SW_2085 | None | accepted | M4_4 (10.03.2017) | implemented | n/a | n/a | n/a | NT | not finished |  | Swf_562
The BSW supplier shall provide a list of all BSW diagnostic failure detections with the rationales. | B-SW_2085 | None | accepted | M4_4 (10.03.2017) | implemented | SwTS_Diag_1137 | requirement based test | reviewed | NT | not finished |  | Swf_562
The BSW supplier shall provide a list of all BSW diagnostic failure detections with the rationales. | B-SW_2085 | None | accepted | M4_4 (10.03.2017) | implemented | SwTS_Diag_1138 | requirement based test | reviewed | NT | not finished |  | Swf_562
The BSW supplier shall provide a list of all BSW diagnostic failure detections with the rationales. | B-SW_2085 | None | accepted | M4_4 (10.03.2017) | implemented | SwTS_Diag_1139 | requirement based test | reviewed | NT | not finished |  | Swf_562
The BSW supplier shall provide a list of all BSW diagnostic failure detections with the rationales. | B-SW_2085 | None | accepted | M4_4 (10.03.2017) | implemented | SwTS_Diag_1140 | requirement based test | reviewed | NT | not finished |  | Swf_562
The BSW supplier shall provide a list of all BSW diagnostic failure detections with the rationales. | B-SW_2085 | None | accepted | M4_4 (10.03.2017) | implemented | SwTS_Diag_597 | requirement based test | reviewed | Passed(session : 2564568) | finished |  | Swf_563
The BSW supplier shall provide a list of all BSW diagnostic failure detections with the rationales. | B-SW_2085 | None | accepted | M4_4 (10.03.2017) | implemented | SwTS_Diag_1125 | requirement based test | reviewed | NT | not finished |  | Swf_563
The BSW supplier shall provide a list of all BSW diagnostic failure detections with the rationales. | B-SW_2085 | None | accepted | M4_4 (10.03.2017) | implemented | SwTS_Diag_598 | requirement based test | reviewed | Passed(session : 2564568) | finished |  | Swf_563
The BSW supplier shall provide a list of all BSW diagnostic failure detections with the rationales. | B-SW_2085 | None | accepted | M4_4 (10.03.2017) | implemented | SwTS_Diag_599 | requirement based test | reviewed | Passed(session : 2564568) | finished |  | Swf_563
The BSW supplier shall provide a list of all BSW diagnostic failure detections with the rationales. | B-SW_2085 | None | accepted | M4_4 (10.03.2017) | implemented | SwTS_Diag_600 | requirement based test | reviewed | Passed(session : 2564572) | finished |  | Swf_563
The BSW supplier shall provide a list of all BSW diagnostic failure detections with the rationales. | B-SW_2085 | None | accepted | M4_4 (10.03.2017) | implemented | SwTS_Diag_601 | requirement based test | reviewed | Passed(session : 2564568) | finished |  | Swf_563
The BSW supplier shall provide a list of all BSW diagnostic failure detections with the rationales. | B-SW_2085 | None | accepted | M4_4 (10.03.2017) | implemented | SwTS_Diag_602 | requirement based test | reviewed | Passed(session : 2564572) | finished |  | Swf_563
The BSW supplier shall provide a list of all BSW diagnostic failure detections with the rationales. | B-SW_2085 | None | accepted | M4_4 (10.03.2017) | implemented | SwTS_Diag_603 | requirement based test | reviewed | Passed(session : 2564568) | finished |  | Swf_563
The BSW supplier shall provide a list of all BSW diagnostic failure detections with the rationales. | B-SW_2085 | None | accepted | M4_4 (10.03.2017) | implemented | SwTS_Diag_604 | requirement based test | reviewed | Passed(session : 2564568) | finished |  | Swf_563
The BSW supplier shall provide a list of all BSW diagnostic failure detections with the rationales. | B-SW_2085 | None | accepted | M4_4 (10.03.2017) | implemented | SwTS_Diag_605 | requirement based test | reviewed | Passed(session : 2564573) | finished |  | Swf_563
The BSW supplier shall provide a list of all BSW diagnostic failure detections with the rationales. | B-SW_2085 | None | accepted | M4_4 (10.03.2017) | implemented | SwTS_Diag_606 | requirement based test | reviewed | Passed(session : 2564568) | finished |  | Swf_563
The BSW supplier shall provide a list of all BSW diagnostic failure detections with the rationales. | B-SW_2085 | None | accepted | M4_4 (10.03.2017) | implemented | SwTS_Diag_607 | requirement based test | reviewed | Passed(session : 2564568) | finished |  | Swf_563
The BSW supplier shall provide a list of all BSW diagnostic failure detections with the rationales. | B-SW_2085 | None | accepted | M4_4 (10.03.2017) | implemented | SwTS_Diag_608 | requirement based test | reviewed | Passed(session : 2564573) | finished |  | Swf_563
The BSW supplier shall provide a list of all BSW diagnostic failure detections with the rationales. | B-SW_2085 | None | accepted | M4_4 (10.03.2017) | implemented | SwTS_Diag_609 | requirement based test | reviewed | Passed(session : 2564568) | finished |  | Swf_563
The BSW supplier shall provide a list of all BSW diagnostic failure detections with the rationales. | B-SW_2085 | None | accepted | M4_4 (10.03.2017) | implemented | SwTS_Diag_610 | requirement based test | reviewed | Passed(session : 2564568) | finished |  | Swf_563
The BSW supplier shall provide a list of all BSW diagnostic failure detections with the rationales. | B-SW_2085 | None | accepted | M4_4 (10.03.2017) | implemented | SwTS_Diag_611 | requirement based test | reviewed | Passed(session : 2564568) | finished |  | Swf_563
The BSW supplier shall provide a list of all BSW diagnostic failure detections with the rationales. | B-SW_2085 | None | accepted | M4_4 (10.03.2017) | implemented | SwTS_Diag_612 | requirement based test | reviewed | Passed(session : 2564568) | finished |  | Swf_563
The BSW supplier shall provide a list of all BSW diagnostic failure detections with the rationales. | B-SW_2085 | None | accepted | M4_4 (10.03.2017) | implemented | SwTS_Diag_613 | requirement based test | reviewed | Passed(session : 2564568) | finished |  | Swf_564
The BSW supplier shall provide a list of all BSW diagnostic failure detections with the rationales. | B-SW_2085 | None | accepted | M4_4 (10.03.2017) | implemented | SwTS_Diag_614 | requirement based test | reviewed | Passed(session : 2564568) | finished |  | Swf_564
The BSW supplier shall provide a list of all BSW diagnostic failure detections with the rationales. | B-SW_2085 | None | accepted | M4_4 (10.03.2017) | implemented | SwTS_Diag_615 | requirement based test | reviewed | Passed(session : 2564572) | finished |  | Swf_564
The BSW supplier shall provide a list of all BSW diagnostic failure detections with the rationales. | B-SW_2085 | None | accepted | M4_4 (10.03.2017) | implemented | SwTS_Diag_616 | requirement based test | reviewed | Passed(session : 2564568) | finished |  | Swf_564
The BSW supplier shall provide a list of all BSW diagnostic failure detections with the rationales. | B-SW_2085 | None | accepted | M4_4 (10.03.2017) | implemented | SwTS_Diag_617 | requirement based test | reviewed | Passed(session : 2564572) | finished |  | Swf_564
The BSW supplier shall provide a list of all BSW diagnostic failure detections with the rationales. | B-SW_2085 | None | accepted | M4_4 (10.03.2017) | implemented | SwTS_Diag_618 | requirement based test | reviewed | Passed(session : 2564568) | finished |  | Swf_564
The BSW supplier shall provide a list of all BSW diagnostic failure detections with the rationales. | B-SW_2085 | None | accepted | M4_4 (10.03.2017) | implemented | SwTS_Diag_619 | requirement based test | reviewed | Passed(session : 2564568) | finished |  | Swf_564
The BSW supplier shall provide a list of all BSW diagnostic failure detections with the rationales. | B-SW_2085 | None | accepted | M4_4 (10.03.2017) | implemented | SwTS_Diag_620 | requirement based test | reviewed | Passed(session : 2564572) | finished |  | Swf_564
The BSW supplier shall provide a list of all BSW diagnostic failure detections with the rationales. | B-SW_2085 | None | accepted | M4_4 (10.03.2017) | implemented | SwTS_Diag_621 | requirement based test | reviewed | Passed(session : 2564568) | finished |  | Swf_564
The BSW supplier shall provide a list of all BSW diagnostic failure detections with the rationales. | B-SW_2085 | None | accepted | M4_4 (10.03.2017) | implemented | SwTS_Diag_622 | requirement based test | reviewed | Passed(session : 2564568) | finished |  | Swf_564
The BSW supplier shall provide a list of all BSW diagnostic failure detections with the rationales. | B-SW_2085 | None | accepted | M4_4 (10.03.2017) | implemented | SwTS_Diag_623 | requirement based test | reviewed | Passed(session : 2564572) | finished |  | Swf_564
The BSW supplier shall provide a list of all BSW diagnostic failure detections with the rationales. | B-SW_2085 | None | accepted | M4_4 (10.03.2017) | implemented | SwTS_Diag_624 | requirement based test | reviewed | Passed(session : 2564568) | finished |  | Swf_564
The BSW supplier shall provide a list of all BSW diagnostic failure detections with the rationales. | B-SW_2085 | None | accepted | M4_4 (10.03.2017) | implemented | SwTS_Diag_625 | requirement based test | reviewed | Passed(session : 2564568) | finished |  | Swf_564
The BSW supplier shall provide a list of all BSW diagnostic failure detections with the rationales. | B-SW_2085 | None | accepted | M4_4 (10.03.2017) | implemented | SwTS_Diag_626 | requirement based test | reviewed | Passed(session : 2564568) | finished |  | Swf_564
The BSW supplier shall provide a list of all BSW diagnostic failure detections with the rationales. | B-SW_2085 | None | accepted | M4_4 (10.03.2017) | implemented | SwTS_Diag_627 | requirement based test | reviewed | Passed(session : 2564568) | finished |  | Swf_564
The BSW supplier shall provide a list of all BSW diagnostic failure detections with the rationales. | B-SW_2085 | None | accepted | M4_4 (10.03.2017) | implemented | SwTS_Diag_628 | requirement based test | reviewed | Passed(session : 2564602) | finished |  | Swf_565
The BSW supplier shall provide a list of all BSW diagnostic failure detections with the rationales. | B-SW_2085 | None | accepted | M4_4 (10.03.2017) | implemented | SwTS_Diag_629 | requirement based test | reviewed | Passed(session : 2564602) | finished |  | Swf_565
The BSW supplier shall provide a list of all BSW diagnostic failure detections with the rationales. | B-SW_2085 | None | accepted | M4_4 (10.03.2017) | implemented | SwTS_Diag_630 | requirement based test | reviewed | Passed(session : 2564602) | finished |  | Swf_565
The BSW supplier shall provide a list of all BSW diagnostic failure detections with the rationales. | B-SW_2085 | None | accepted | M4_4 (10.03.2017) | implemented | SwTS_Diag_631 | requirement based test | reviewed | Passed(session : 2564602) | finished |  | Swf_565
The BSW supplier shall provide a list of all BSW diagnostic failure detections with the rationales. | B-SW_2085 | None | accepted | M4_4 (10.03.2017) | implemented | SwTS_Diag_632 | requirement based test | reviewed | Passed(session : 2564602) | finished |  | Swf_566
The BSW supplier shall provide a list of all BSW diagnostic failure detections with the rationales. | B-SW_2085 | None | accepted | M4_4 (10.03.2017) | implemented | SwTS_TC_821 | requirement based test | reviewed | Passed(session : 2564569) | finished |  | Swf_571
The BSW supplier shall provide a list of all BSW diagnostic failure detections with the rationales. | B-SW_2085 | None | accepted | M4_4 (10.03.2017) | implemented | SwTS_TC_791 | requirement based test | reviewed | Passed(session : 2564569) | finished |  | Swf_571
The BSW supplier shall provide a list of all BSW diagnostic failure detections with the rationales. | B-SW_2085 | None | accepted | M4_4 (10.03.2017) | implemented | SwTS_TC_792 | requirement based test | reviewed | Passed(session : 2564569) | finished |  | Swf_571
The BSW supplier shall provide a list of all BSW diagnostic failure detections with the rationales. | B-SW_2085 | None | accepted | M4_4 (10.03.2017) | implemented | SwTS_TC_793 | requirement based test | reviewed | Passed(session : 2564569) | finished |  | Swf_571
The BSW supplier shall provide a list of all BSW diagnostic failure detections with the rationales. | B-SW_2085 | None | accepted | M4_4 (10.03.2017) | implemented | SwTS_TC_794 | requirement based test | reviewed | Passed(session : 2564569) | finished |  | Swf_571
The BSW supplier shall provide a list of all BSW diagnostic failure detections with the rationales. | B-SW_2085 | None | accepted | M4_4 (10.03.2017) | implemented | SwTS_TC_796 | requirement based test | reviewed | Passed(session : 2564569) | finished |  | Swf_571
The BSW supplier shall provide a list of all BSW diagnostic failure detections with the rationales. | B-SW_2085 | None | accepted | M4_4 (10.03.2017) | implemented | SwTS_TC_795 | requirement based test | reviewed | Passed(session : 2564569) | finished |  | Swf_571
The BSW supplier shall provide a list of all BSW diagnostic failure detections with the rationales. | B-SW_2085 | None | accepted | M4_4 (10.03.2017) | implemented | SwTS_TC_797 | requirement based test | reviewed | Passed(session : 2564569) | finished |  | Swf_571
The BSW supplier shall provide a list of all BSW diagnostic failure detections with the rationales. | B-SW_2085 | None | accepted | M4_4 (10.03.2017) | implemented | SwTS_TC_798 | requirement based test | reviewed | Passed(session : 2564569) | finished |  | Swf_571
The BSW supplier shall provide a list of all BSW diagnostic failure detections with the rationales. | B-SW_2085 | None | accepted | M4_4 (10.03.2017) | implemented | SwTS_TC_799 | requirement based test | reviewed | Passed(session : 2564569) | finished |  | Swf_571
The BSW supplier shall provide a list of all BSW diagnostic failure detections with the rationales. | B-SW_2085 | None | accepted | M4_4 (10.03.2017) | implemented | SwTS_TC_800 | requirement based test | reviewed | Passed(session : 2564569) | finished |  | Swf_571
The BSW supplier shall provide a list of all BSW diagnostic failure detections with the rationales. | B-SW_2085 | None | accepted | M4_4 (10.03.2017) | implemented | SwTS_TC_801 | requirement based test | reviewed | Passed(session : 2564569) | finished |  | Swf_571
The BSW supplier shall provide a list of all BSW diagnostic failure detections with the rationales. | B-SW_2085 | None | accepted | M4_4 (10.03.2017) | implemented | SwTS_TC_802 | requirement based test | reviewed | Passed(session : 2564569) | finished |  | Swf_571
The BSW supplier shall provide a list of all BSW diagnostic failure detections with the rationales. | B-SW_2085 | None | accepted | M4_4 (10.03.2017) | implemented | SwTS_TC_803 | requirement based test | reviewed | Passed(session : 2564569) | finished |  | Swf_571
The BSW supplier shall provide a list of all BSW diagnostic failure detections with the rationales. | B-SW_2085 | None | accepted | M4_4 (10.03.2017) | implemented | SwTS_TC_804 | requirement based test | reviewed | Passed(session : 2564569) | finished |  | Swf_571
The BSW supplier shall provide a list of all BSW diagnostic failure detections with the rationales. | B-SW_2085 | None | accepted | M4_4 (10.03.2017) | implemented | SwTS_TC_805 | requirement based test | reviewed | Passed(session : 2564569) | finished |  | Swf_571
The BSW supplier shall provide a list of all BSW diagnostic failure detections with the rationales. | B-SW_2085 | None | accepted | M4_4 (10.03.2017) | implemented | SwTS_TC_806 | requirement based test | reviewed | Passed(session : 2564569) | finished |  | Swf_571
The BSW supplier shall provide a list of all BSW diagnostic failure detections with the rationales. | B-SW_2085 | None | accepted | M4_4 (10.03.2017) | implemented | SwTS_TC_807 | requirement based test | reviewed | Passed(session : 2564569) | finished |  | Swf_571
The BSW supplier shall provide a list of all BSW diagnostic failure detections with the rationales. | B-SW_2085 | None | accepted | M4_4 (10.03.2017) | implemented | SwTS_TC_808 | requirement based test | reviewed | Passed(session : 2564569) | finished |  | Swf_571
The BSW supplier shall provide a list of all BSW diagnostic failure detections with the rationales. | B-SW_2085 | None | accepted | M4_4 (10.03.2017) | implemented | SwTS_TC_809 | requirement based test | reviewed | Passed(session : 2564569) | finished |  | Swf_571
The BSW supplier shall provide a list of all BSW diagnostic failure detections with the rationales. | B-SW_2085 | None | accepted | M4_4 (10.03.2017) | implemented | SwTS_TC_810 | requirement based test | reviewed | Passed(session : 2564569) | finished |  | Swf_571
The BSW supplier shall provide a list of all BSW diagnostic failure detections with the rationales. | B-SW_2085 | None | accepted | M4_4 (10.03.2017) | implemented | SwTS_TC_811 | requirement based test | reviewed | Passed(session : 2564569) | finished |  | Swf_571
The BSW supplier shall provide a list of all BSW diagnostic failure detections with the rationales. | B-SW_2085 | None | accepted | M4_4 (10.03.2017) | implemented | SwTS_TC_812 | requirement based test | reviewed | Passed(session : 2564569) | finished |  | Swf_571
The BSW supplier shall provide a list of all BSW diagnostic failure detections with the rationales. | B-SW_2085 | None | accepted | M4_4 (10.03.2017) | implemented | SwTS_TC_813 | requirement based test | reviewed | Passed(session : 2564569) | finished |  | Swf_571
The BSW supplier shall provide a list of all BSW diagnostic failure detections with the rationales. | B-SW_2085 | None | accepted | M4_4 (10.03.2017) | implemented | SwTS_TC_814 | requirement based test | reviewed | Passed(session : 2564569) | finished |  | Swf_571
The BSW supplier shall provide a list of all BSW diagnostic failure detections with the rationales. | B-SW_2085 | None | accepted | M4_4 (10.03.2017) | implemented | SwTS_TC_815 | requirement based test | reviewed | Passed(session : 2564569) | finished |  | Swf_571
The BSW supplier shall provide a list of all BSW diagnostic failure detections with the rationales. | B-SW_2085 | None | accepted | M4_4 (10.03.2017) | implemented | SwTS_TC_816 | requirement based test | reviewed | Passed(session : 2564569) | finished |  | Swf_571
The BSW supplier shall provide a list of all BSW diagnostic failure detections with the rationales. | B-SW_2085 | None | accepted | M4_4 (10.03.2017) | implemented | SwTS_TC_817 | requirement based test | reviewed | Passed(session : 2564569) | finished |  | Swf_571
The BSW supplier shall provide a list of all BSW diagnostic failure detections with the rationales. | B-SW_2085 | None | accepted | M4_4 (10.03.2017) | implemented | SwTS_TC_818 | requirement based test | reviewed | Passed(session : 2564569) | finished |  | Swf_571
The BSW supplier shall provide a list of all BSW diagnostic failure detections with the rationales. | B-SW_2085 | None | accepted | M4_4 (10.03.2017) | implemented | SwTS_TC_819 | requirement based test | reviewed | Passed(session : 2564569) | finished |  | Swf_571
The BSW supplier shall provide a list of all BSW diagnostic failure detections with the rationales. | B-SW_2085 | None | accepted | M4_4 (10.03.2017) | implemented | SwTS_TC_820 | requirement based test | reviewed | Passed(session : 2564569) | finished |  | Swf_571
The BSW supplier shall provide a list of all BSW diagnostic failure detections with the rationales. | B-SW_2085 | None | accepted | M4_4 (10.03.2017) | implemented | SwTS_TC_822 | requirement based test | reviewed | Passed(session : 2564569) | finished |  | Swf_571
The BSW supplier shall provide a list of all BSW diagnostic failure detections with the rationales. | B-SW_2085 | None | accepted | M4_4 (10.03.2017) | implemented | SwTS_TC_823 | requirement based test | reviewed | Passed(session : 2564569) | finished |  | Swf_571
The BSW supplier shall provide a list of all BSW diagnostic failure detections with the rationales. | B-SW_2085 | None | accepted | M4_4 (10.03.2017) | implemented | SwTS_Diag_688 | requirement based test | reviewed | Passed(session : 2564602) | finished |  | Swf_571
The BSW supplier shall provide a list of all BSW diagnostic failure detections with the rationales. | B-SW_2085 | None | accepted | M4_4 (10.03.2017) | implemented | SwTS_Diag_689 | requirement based test | reviewed | Passed(session : 2564602) | finished |  | Swf_571
The BSW supplier shall provide a list of all BSW diagnostic failure detections with the rationales. | B-SW_2085 | None | accepted | M4_4 (10.03.2017) | implemented | SwTS_Diag_690 | requirement based test | reviewed | Passed(session : 2564602) | finished |  | Swf_571
The BSW supplier shall provide a list of all BSW diagnostic failure detections with the rationales. | B-SW_2085 | None | accepted | M4_4 (10.03.2017) | implemented | SwTS_Diag_691 | requirement based test | reviewed | Passed(session : 2564602) | finished |  | Swf_571
The BSW supplier shall provide a list of all BSW diagnostic failure detections with the rationales. | B-SW_2085 | None | accepted | M4_4 (10.03.2017) | implemented | SwTS_Diag_692 | requirement based test | reviewed | Passed(session : 2564602) | finished |  | Swf_571
The BSW supplier shall provide a list of all BSW diagnostic failure detections with the rationales. | B-SW_2085 | None | accepted | M4_4 (10.03.2017) | implemented | SwTS_Diag_693 | requirement based test | reviewed | Passed(session : 2564602) | finished |  | Swf_571
The BSW supplier shall provide a list of all BSW diagnostic failure detections with the rationales. | B-SW_2085 | None | accepted | M4_4 (10.03.2017) | implemented | SwTS_TC_1503 | requirement based test | reviewed | Passed(session : 2564564) | finished |  | Swf_571
The BSW supplier shall provide a list of all BSW diagnostic failure detections with the rationales. | B-SW_2085 | None | accepted | M4_4 (10.03.2017) | implemented | SwTS_TC_1504 | requirement based test | reviewed | Passed(session : 2564564) | finished |  | Swf_571
The BSW supplier shall provide a list of all BSW diagnostic failure detections with the rationales. | B-SW_2085 | None | accepted | M4_4 (10.03.2017) | implemented | SwTS_TC_1505 | requirement based test | reviewed | Passed(session : 2564564) | finished |  | Swf_571
The BSW supplier shall provide a list of all BSW diagnostic failure detections with the rationales. | B-SW_2085 | None | accepted | M4_4 (10.03.2017) | implemented | SwTS_TC_1506 | requirement based test | reviewed | Passed(session : 2564564) | finished |  | Swf_571
The BSW supplier shall provide a list of all BSW diagnostic failure detections with the rationales. | B-SW_2085 | None | accepted | M4_4 (10.03.2017) | implemented | SwTS_TC_231 | requirement based test | reviewed | Passed(session : 2564569) | finished |  | Swf_572
The BSW supplier shall provide a list of all BSW diagnostic failure detections with the rationales. | B-SW_2085 | None | accepted | M4_4 (10.03.2017) | implemented | SwTS_TC_235 | requirement based test | reviewed | Passed(session : 2564569) | finished |  | Swf_572
The BSW supplier shall provide a list of all BSW diagnostic failure detections with the rationales. | B-SW_2085 | None | accepted | M4_4 (10.03.2017) | implemented | SwTS_Check_102 | requirement based test | reviewed | Passed(session : 2564566) | finished |  | Swf_572
The BSW supplier shall provide a list of all BSW diagnostic failure detections with the rationales. | B-SW_2085 | None | accepted | M4_4 (10.03.2017) | implemented | SwTS_TC_233 | requirement based test | reviewed | Passed(session : 2564564) | finished |  | Swf_572
The BSW supplier shall provide a list of all BSW diagnostic failure detections with the rationales. | B-SW_2085 | None | accepted | M4_4 (10.03.2017) | implemented | SwTS_TC_237 | requirement based test | reviewed | Passed(session : 2564564) | finished |  | Swf_572
The BSW supplier shall provide a list of all BSW diagnostic failure detections with the rationales. | B-SW_2085 | None | accepted | M4_4 (10.03.2017) | implemented | SwTS_TC_150 | requirement based test | reviewed | Passed(session : 2564569) | finished |  | Swf_572
The BSW supplier shall provide a list of all BSW diagnostic failure detections with the rationales. | B-SW_2085 | None | accepted | M4_4 (10.03.2017) | implemented | SwTS_TC_151 | requirement based test | reviewed | Passed(session : 2564569) | finished |  | Swf_572
The BSW supplier shall provide a list of all BSW diagnostic failure detections with the rationales. | B-SW_2085 | None | accepted | M4_4 (10.03.2017) | implemented | SwTS_TC_152 | requirement based test | reviewed | Passed(session : 2564569) | finished |  | Swf_572
The BSW supplier shall provide a list of all BSW diagnostic failure detections with the rationales. | B-SW_2085 | None | accepted | M4_4 (10.03.2017) | implemented | SwTS_TC_153 | requirement based test | reviewed | Passed(session : 2564569) | finished |  | Swf_572
The BSW supplier shall provide a list of all BSW diagnostic failure detections with the rationales. | B-SW_2085 | None | accepted | M4_4 (10.03.2017) | implemented | SwTS_TC_154 | requirement based test | reviewed | Passed(session : 2564569) | finished |  | Swf_572
The BSW supplier shall provide a list of all BSW diagnostic failure detections with the rationales. | B-SW_2085 | None | accepted | M4_4 (10.03.2017) | implemented | SwTS_TC_157 | requirement based test | reviewed | Passed(session : 2564569) | finished |  | Swf_572
The BSW supplier shall provide a list of all BSW diagnostic failure detections with the rationales. | B-SW_2085 | None | accepted | M4_4 (10.03.2017) | implemented | SwTS_TC_158 | requirement based test | reviewed | Passed(session : 2564569) | finished |  | Swf_572
The BSW supplier shall provide a list of all BSW diagnostic failure detections with the rationales. | B-SW_2085 | None | accepted | M4_4 (10.03.2017) | implemented | SwTS_TC_159 | requirement based test | reviewed | Passed(session : 2564569) | finished |  | Swf_572
The BSW supplier shall provide a list of all BSW diagnostic failure detections with the rationales. | B-SW_2085 | None | accepted | M4_4 (10.03.2017) | implemented | SwTS_TC_160 | requirement based test | reviewed | Passed(session : 2564569) | finished |  | Swf_572
The BSW supplier shall provide a list of all BSW diagnostic failure detections with the rationales. | B-SW_2085 | None | accepted | M4_4 (10.03.2017) | implemented | SwTS_TC_164 | requirement based test | reviewed | Passed(session : 2564569) | finished |  | Swf_572
The BSW supplier shall provide a list of all BSW diagnostic failure detections with the rationales. | B-SW_2085 | None | accepted | M4_4 (10.03.2017) | implemented | SwTS_TC_124 | requirement based test | reviewed | Passed(session : 2564567) | finished |  | Swf_572
The BSW supplier shall provide a list of all BSW diagnostic failure detections with the rationales. | B-SW_2085 | None | accepted | M4_4 (10.03.2017) | implemented | SwTS_TC_127 | requirement based test | reviewed | Passed(session : 2564567) | finished |  | Swf_572
The BSW supplier shall provide a list of all BSW diagnostic failure detections with the rationales. | B-SW_2085 | None | accepted | M4_4 (10.03.2017) | implemented | SwTS_TC_246 | requirement based test | reviewed | Passed(session : 2564567) | finished |  | Swf_572
The BSW supplier shall provide a list of all BSW diagnostic failure detections with the rationales. | B-SW_2085 | None | accepted | M4_4 (10.03.2017) | implemented | SwTS_TC_920 | requirement based test | reviewed | Passed(session : 2564567) | finished |  | Swf_572
The BSW supplier shall provide a list of all BSW diagnostic failure detections with the rationales. | B-SW_2085 | None | accepted | M4_4 (10.03.2017) | implemented | SwTS_TC_921 | requirement based test | reviewed | Passed(session : 2564567) | finished |  | Swf_572
The BSW supplier shall provide a list of all BSW diagnostic failure detections with the rationales. | B-SW_2085 | None | accepted | M4_4 (10.03.2017) | implemented | SwTS_TC_922 | requirement based test | reviewed | Passed(session : 2564567) | finished |  | Swf_572
The BSW supplier shall provide a list of all BSW diagnostic failure detections with the rationales. | B-SW_2085 | None | accepted | M4_4 (10.03.2017) | implemented | SwTS_TC_923 | requirement based test | reviewed | Passed(session : 2564567) | finished |  | Swf_572
The BSW supplier shall provide a list of all BSW diagnostic failure detections with the rationales. | B-SW_2085 | None | accepted | M4_4 (10.03.2017) | implemented | SwTS_TC_574 | requirement based test | reviewed | Passed(session : 2564567) | finished |  | Swf_572
The BSW supplier shall provide a list of all BSW diagnostic failure detections with the rationales. | B-SW_2085 | None | accepted | M4_4 (10.03.2017) | implemented | SwTS_TC_1270 | requirement based test | reviewed | Passed(session : 2564567) | finished |  | Swf_572
The BSW supplier shall provide a list of all BSW diagnostic failure detections with the rationales. | B-SW_2085 | None | accepted | M4_4 (10.03.2017) | implemented | SwTS_Diag_694 | requirement based test | reviewed | Passed(session : 2564602) | finished |  | Swf_572
The BSW supplier shall provide a list of all BSW diagnostic failure detections with the rationales. | B-SW_2085 | None | accepted | M4_4 (10.03.2017) | implemented | SwTS_Diag_695 | requirement based test | reviewed | Passed(session : 2564602) | finished |  | Swf_572
The BSW supplier shall provide a list of all BSW diagnostic failure detections with the rationales. | B-SW_2085 | None | accepted | M4_4 (10.03.2017) | implemented | SwTS_Diag_696 | requirement based test | reviewed | Passed(session : 2564602) | finished |  | Swf_572
The BSW supplier shall provide a list of all BSW diagnostic failure detections with the rationales. | B-SW_2085 | None | accepted | M4_4 (10.03.2017) | implemented | SwTS_Diag_697 | requirement based test | reviewed | Passed(session : 2564602) | finished |  | Swf_572
The BSW supplier shall provide a list of all BSW diagnostic failure detections with the rationales. | B-SW_2085 | None | accepted | M4_4 (10.03.2017) | implemented | SwTS_Diag_698 | requirement based test | reviewed | Passed(session : 2564602) | finished |  | Swf_572
The BSW supplier shall provide a list of all BSW diagnostic failure detections with the rationales. | B-SW_2085 | None | accepted | M4_4 (10.03.2017) | implemented | SwTS_Diag_699 | requirement based test | reviewed | Passed(session : 2564602) | finished |  | Swf_572
The BSW supplier shall provide a list of all BSW diagnostic failure detections with the rationales. | B-SW_2085 | None | accepted | M4_4 (10.03.2017) | implemented | SwTS_Diag_700 | requirement based test | reviewed | Passed(session : 2564602) | finished |  | Swf_572
The BSW supplier shall provide a list of all BSW diagnostic failure detections with the rationales. | B-SW_2085 | None | accepted | M4_4 (10.03.2017) | implemented | SwTS_Diag_701 | requirement based test | reviewed | Passed(session : 2564602) | finished |  | Swf_572
The BSW supplier shall provide a list of all BSW diagnostic failure detections with the rationales. | B-SW_2085 | None | accepted | M4_4 (10.03.2017) | implemented | SwTS_Diag_717 | requirement based test | reviewed | Passed(session : 2564568) | finished |  | Swf_578
The BSW supplier shall provide a list of all BSW diagnostic failure detections with the rationales. | B-SW_2085 | None | accepted | M4_4 (10.03.2017) | implemented | SwTS_Diag_718 | requirement based test | reviewed | Passed(session : 2564572) | finished |  | Swf_579
The BSW supplier shall provide a list of all BSW diagnostic failure detections with the rationales. | B-SW_2085 | None | accepted | M4_4 (10.03.2017) | implemented | SwTS_Diag_1045 | requirement based test | reviewed | Passed(session : 2564568) | finished |  | Swf_579
The BSW supplier shall provide a list of all BSW diagnostic failure detections with the rationales. | B-SW_2085 | None | accepted | M4_4 (10.03.2017) | implemented | SwTS_Diag_1143 | requirement based test | reviewed | Passed(session : 2564568) | finished |  | Swf_579
The BSW supplier shall provide a list of all BSW diagnostic failure detections with the rationales. | B-SW_2085 | None | accepted | M4_4 (10.03.2017) | implemented | SwTS_Diag_719 | requirement based test | reviewed | Passed(session : 2564568) | finished |  | Swf_580
The BSW supplier shall provide a list of all BSW diagnostic failure detections with the rationales. | B-SW_2085 | None | accepted | M4_4 (10.03.2017) | implemented | SwTS_Diag_1045 | requirement based test | reviewed | Passed(session : 2564568) | finished |  | Swf_580
The BSW supplier shall provide a list of all BSW diagnostic failure detections with the rationales. | B-SW_2085 | None | accepted | M4_4 (10.03.2017) | implemented | SwTS_Diag_1143 | requirement based test | reviewed | Passed(session : 2564568) | finished |  | Swf_580
The BSW supplier shall provide a list of all BSW diagnostic failure detections with the rationales. | B-SW_2085 | None | accepted | M4_4 (10.03.2017) | implemented | SwTS_Diag_720 | requirement based test | reviewed | Passed(session : 2564568) | finished |  | Swf_581
The BSW supplier shall provide a list of all BSW diagnostic failure detections with the rationales. | B-SW_2085 | None | accepted | M4_4 (10.03.2017) | implemented | SwTS_Diag_721 | requirement based test | reviewed | Passed(session : 2564572) | finished |  | Swf_582
The BSW supplier shall provide a list of all BSW diagnostic failure detections with the rationales. | B-SW_2085 | None | accepted | M4_4 (10.03.2017) | implemented | SwTS_Diag_1045 | requirement based test | reviewed | Passed(session : 2564568) | finished |  | Swf_582
The BSW supplier shall provide a list of all BSW diagnostic failure detections with the rationales. | B-SW_2085 | None | accepted | M4_4 (10.03.2017) | implemented | SwTS_Diag_1143 | requirement based test | reviewed | Passed(session : 2564568) | finished |  | Swf_582
The BSW supplier shall provide a list of all BSW diagnostic failure detections with the rationales. | B-SW_2085 | None | accepted | M4_4 (10.03.2017) | implemented | SwTS_Diag_722 | requirement based test | reviewed | Passed(session : 2564568) | finished |  | Swf_583
The BSW supplier shall provide a list of all BSW diagnostic failure detections with the rationales. | B-SW_2085 | None | accepted | M4_4 (10.03.2017) | implemented | SwTS_Diag_1045 | requirement based test | reviewed | Passed(session : 2564568) | finished |  | Swf_583
The BSW supplier shall provide a list of all BSW diagnostic failure detections with the rationales. | B-SW_2085 | None | accepted | M4_4 (10.03.2017) | implemented | SwTS_Diag_1143 | requirement based test | reviewed | Passed(session : 2564568) | finished |  | Swf_583
The BSW supplier shall provide a list of all BSW diagnostic failure detections with the rationales. | B-SW_2085 | None | accepted | M4_4 (10.03.2017) | implemented | SwTS_Diag_723 | requirement based test | reviewed | Passed(session : 2564568) | finished |  | Swf_584
The BSW supplier shall provide a list of all BSW diagnostic failure detections with the rationales. | B-SW_2085 | None | accepted | M4_4 (10.03.2017) | implemented | SwTS_Diag_724 | requirement based test | reviewed | Passed(session : 2564568) | finished |  | Swf_584
The BSW supplier shall provide a list of all BSW diagnostic failure detections with the rationales. | B-SW_2085 | None | accepted | M4_4 (10.03.2017) | implemented | SwTS_Diag_725 | requirement based test | reviewed | Passed(session : 2564568) | finished |  | Swf_584
The BSW supplier shall provide a list of all BSW diagnostic failure detections with the rationales. | B-SW_2085 | None | accepted | M4_4 (10.03.2017) | implemented | SwTS_Diag_726 | requirement based test | reviewed | Passed(session : 2564572) | finished |  | Swf_584
The BSW supplier shall provide a list of all BSW diagnostic failure detections with the rationales. | B-SW_2085 | None | accepted | M4_4 (10.03.2017) | implemented | SwTS_Diag_727 | requirement based test | reviewed | Passed(session : 2564568) | finished |  | Swf_584
The BSW supplier shall provide a list of all BSW diagnostic failure detections with the rationales. | B-SW_2085 | None | accepted | M4_4 (10.03.2017) | implemented | SwTS_Diag_728 | requirement based test | reviewed | Passed(session : 2564568) | finished |  | Swf_584
The BSW supplier shall provide a list of all BSW diagnostic failure detections with the rationales. | B-SW_2085 | None | accepted | M4_4 (10.03.2017) | implemented | SwTS_Diag_729 | requirement based test | reviewed | Passed(session : 2564572) | finished |  | Swf_584
The BSW supplier shall provide a list of all BSW diagnostic failure detections with the rationales. | B-SW_2085 | None | accepted | M4_4 (10.03.2017) | implemented | SwTS_Diag_730 | requirement based test | reviewed | Passed(session : 2564568) | finished |  | Swf_584
The BSW supplier shall provide a list of all BSW diagnostic failure detections with the rationales. | B-SW_2085 | None | accepted | M4_4 (10.03.2017) | implemented | SwTS_Diag_927 | requirement based test | reviewed | Passed(session : 2564568) | finished |  | Swf_585
The BSW supplier shall provide a list of all BSW diagnostic failure detections with the rationales. | B-SW_2085 | None | accepted | M4_4 (10.03.2017) | implemented | SwTS_Diag_928 | requirement based test | reviewed | Passed(session : 2564568) | finished |  | Swf_585
The BSW supplier shall provide a list of all BSW diagnostic failure detections with the rationales. | B-SW_2085 | None | accepted | M4_4 (10.03.2017) | implemented | SwTS_Diag_929 | requirement based test | reviewed | Passed(session : 2564572) | finished |  | Swf_585
The BSW supplier shall provide a list of all BSW diagnostic failure detections with the rationales. | B-SW_2085 | None | accepted | M4_4 (10.03.2017) | implemented | SwTS_Diag_930 | requirement based test | reviewed | Passed(session : 2564568) | finished |  | Swf_585
The BSW supplier shall provide a list of all BSW diagnostic failure detections with the rationales. | B-SW_2085 | None | accepted | M4_4 (10.03.2017) | implemented | SwTS_Diag_931 | requirement based test | reviewed | Passed(session : 2564572) | finished |  | Swf_585
The BSW supplier shall provide a list of all BSW diagnostic failure detections with the rationales. | B-SW_2085 | None | accepted | M4_4 (10.03.2017) | implemented | SwTS_Diag_932 | requirement based test | reviewed | Passed(session : 2564568) | finished |  | Swf_585
The BSW supplier shall provide a list of all BSW diagnostic failure detections with the rationales. | B-SW_2085 | None | accepted | M4_4 (10.03.2017) | implemented | SwTS_Diag_933 | requirement based test | reviewed | Passed(session : 2564568) | finished |  | Swf_585
The BSW supplier shall provide a list of all BSW diagnostic failure detections with the rationales. | B-SW_2085 | None | accepted | M4_4 (10.03.2017) | implemented | SwTS_Diag_934 | requirement based test | reviewed | Passed(session : 2564568) | finished |  | Swf_585
The BSW supplier shall provide a list of all BSW diagnostic failure detections with the rationales. | B-SW_2085 | None | accepted | M4_4 (10.03.2017) | implemented | SwTS_Diag_935 | requirement based test | reviewed | Passed(session : 2564572) | finished |  | Swf_585
The BSW supplier shall provide a list of all BSW diagnostic failure detections with the rationales. | B-SW_2085 | None | accepted | M4_4 (10.03.2017) | implemented | SwTS_Diag_936 | requirement based test | reviewed | Passed(session : 2564568) | finished |  | Swf_585
The BSW supplier shall provide a list of all BSW diagnostic failure detections with the rationales. | B-SW_2085 | None | accepted | M4_4 (10.03.2017) | implemented | SwTS_Diag_937 | requirement based test | reviewed | Passed(session : 2564568) | finished |  | Swf_585
The BSW supplier shall provide a list of all BSW diagnostic failure detections with the rationales. | B-SW_2085 | None | accepted | M4_4 (10.03.2017) | implemented | SwTS_Diag_938 | requirement based test | reviewed | Passed(session : 2564572) | finished |  | Swf_585
The BSW supplier shall provide a list of all BSW diagnostic failure detections with the rationales. | B-SW_2085 | None | accepted | M4_4 (10.03.2017) | implemented | SwTS_Diag_939 | requirement based test | reviewed | Passed(session : 2564568) | finished |  | Swf_585
The BSW supplier shall provide a list of all BSW diagnostic failure detections with the rationales. | B-SW_2085 | None | accepted | M4_4 (10.03.2017) | implemented | SwTS_Diag_745 | requirement based test | reviewed | Passed(session : 2564568) | finished |  | Swf_591
The BSW supplier shall provide a list of all BSW diagnostic failure detections with the rationales. | B-SW_2085 | None | accepted | M4_4 (10.03.2017) | implemented | SwTS_Diag_746 | requirement based test | reviewed | Passed(session : 2564568) | finished |  | Swf_591
The BSW supplier shall provide a list of all BSW diagnostic failure detections with the rationales. | B-SW_2085 | None | accepted | M4_4 (10.03.2017) | implemented | SwTS_Diag_747 | requirement based test | reviewed | Passed(session : 2564568) | finished |  | Swf_592
The BSW supplier shall provide a list of all BSW diagnostic failure detections with the rationales. | B-SW_2085 | None | accepted | M4_4 (10.03.2017) | implemented | SwTS_Diag_748 | requirement based test | reviewed | Passed(session : 2564568) | finished |  | Swf_592
The BSW supplier shall provide a list of all BSW diagnostic failure detections with the rationales. | B-SW_2085 | None | accepted | M4_4 (10.03.2017) | implemented | SwTS_Diag_749 | requirement based test | reviewed | Passed(session : 2564568) | finished |  | Swf_592
The BSW supplier shall provide a list of all BSW diagnostic failure detections with the rationales. | B-SW_2085 | None | accepted | M4_4 (10.03.2017) | implemented | SwTS_Diag_750 | requirement based test | reviewed | Passed(session : 2564568) | finished |  | Swf_592
The BSW supplier shall provide a list of all BSW diagnostic failure detections with the rationales. | B-SW_2085 | None | accepted | M4_4 (10.03.2017) | implemented | SwTS_Diag_751 | requirement based test | reviewed | Passed(session : 2564568) | finished |  | Swf_592
The BSW supplier shall provide a list of all BSW diagnostic failure detections with the rationales. | B-SW_2085 | None | accepted | M4_4 (10.03.2017) | implemented | SwTS_Diag_782 | requirement based test | reviewed | Passed(session : 2564568) | finished |  | Swf_597
The BSW supplier shall provide a list of all BSW diagnostic failure detections with the rationales. | B-SW_2085 | None | accepted | M4_4 (10.03.2017) | implemented | SwTS_Diag_783 | requirement based test | reviewed | Passed(session : 2564568) | finished |  | Swf_597
The BSW supplier shall provide a list of all BSW diagnostic failure detections with the rationales. | B-SW_2085 | None | accepted | M4_4 (10.03.2017) | implemented | SwTS_Diag_784 | requirement based test | reviewed | Passed(session : 2564568) | finished |  | Swf_597
The BSW supplier shall provide a list of all BSW diagnostic failure detections with the rationales. | B-SW_2085 | None | accepted | M4_4 (10.03.2017) | implemented | SwTS_Diag_785 | requirement based test | reviewed | Passed(session : 2564568) | finished |  | Swf_597
The BSW supplier shall provide a list of all BSW diagnostic failure detections with the rationales. | B-SW_2085 | None | accepted | M4_4 (10.03.2017) | implemented | SwTS_Diag_786 | requirement based test | reviewed | Passed(session : 2564568) | finished |  | Swf_597
The BSW supplier shall provide a list of all BSW diagnostic failure detections with the rationales. | B-SW_2085 | None | accepted | M4_4 (10.03.2017) | implemented | SwTS_Diag_787 | requirement based test | reviewed | Passed(session : 2564568) | finished |  | Swf_597
The BSW supplier shall provide a list of all BSW diagnostic failure detections with the rationales. | B-SW_2085 | None | accepted | M4_4 (10.03.2017) | implemented | SwTS_Diag_788 | requirement based test | reviewed | Passed(session : 2564568) | finished |  | Swf_597
The BSW supplier shall provide a list of all BSW diagnostic failure detections with the rationales. | B-SW_2085 | None | accepted | M4_4 (10.03.2017) | implemented | SwTS_Diag_789 | requirement based test | reviewed | Passed(session : 2564568) | finished |  | Swf_597
The BSW supplier shall provide a list of all BSW diagnostic failure detections with the rationales. | B-SW_2085 | None | accepted | M4_4 (10.03.2017) | implemented | SwTS_Diag_790 | requirement based test | reviewed | Passed(session : 2564568) | finished |  | Swf_598
The BSW supplier shall provide a list of all BSW diagnostic failure detections with the rationales. | B-SW_2085 | None | accepted | M4_4 (10.03.2017) | implemented | SwTS_Diag_791 | requirement based test | reviewed | Passed(session : 2564568) | finished |  | Swf_598
The BSW supplier shall provide a list of all BSW diagnostic failure detections with the rationales. | B-SW_2085 | None | accepted | M4_4 (10.03.2017) | implemented | SwTS_Diag_792 | requirement based test | reviewed | Passed(session : 2564568) | finished |  | Swf_598
The BSW supplier shall provide a list of all BSW diagnostic failure detections with the rationales. | B-SW_2085 | None | accepted | M4_4 (10.03.2017) | implemented | SwTS_Diag_793 | requirement based test | reviewed | Passed(session : 2564568) | finished |  | Swf_598
The BSW supplier shall provide a list of all BSW diagnostic failure detections with the rationales. | B-SW_2085 | None | accepted | M4_4 (10.03.2017) | implemented | SwTS_Diag_702 | requirement based test | reviewed | Passed(session : 2564568) | finished |  | Swf_573
The BSW supplier shall provide a list of all BSW diagnostic failure detections with the rationales. | B-SW_2085 | None | accepted | M4_4 (10.03.2017) | implemented | SwTS_Diag_794 | requirement based test | reviewed | Passed(session : 2564568) | finished |  | Swf_619
The BSW supplier shall provide a list of all BSW diagnostic failure detections with the rationales. | B-SW_2085 | None | accepted | M4_4 (10.03.2017) | implemented | SwTS_Diag_1036 | requirement based test | reviewed | Passed(session : 2564568) | finished |  | Swf_619
The BSW supplier shall provide a list of all BSW diagnostic failure detections with the rationales. | B-SW_2085 | None | accepted | M4_4 (10.03.2017) | implemented | SwTS_Diag_795 | requirement based test | reviewed | Passed(session : 2564568) | finished |  | Swf_619
The BSW supplier shall provide a list of all BSW diagnostic failure detections with the rationales. | B-SW_2085 | None | accepted | M4_4 (10.03.2017) | implemented | SwTS_Diag_796 | requirement based test | reviewed | Passed(session : 2564568) | finished |  | Swf_619
The BSW supplier shall provide a list of all BSW diagnostic failure detections with the rationales. | B-SW_2085 | None | accepted | M4_4 (10.03.2017) | implemented | SwTS_Diag_797 | requirement based test | reviewed | Passed(session : 2564568) | finished |  | Swf_619
The BSW supplier shall provide a list of all BSW diagnostic failure detections with the rationales. | B-SW_2085 | None | accepted | M4_4 (10.03.2017) | implemented | SwTS_Diag_798 | requirement based test | reviewed | Passed(session : 2564568) | finished |  | Swf_619
The BSW supplier shall provide a list of all BSW diagnostic failure detections with the rationales. | B-SW_2085 | None | accepted | M4_4 (10.03.2017) | implemented | SwTS_Diag_799 | requirement based test | reviewed | Passed(session : 2564568) | finished |  | Swf_619
The BSW supplier shall provide a list of all BSW diagnostic failure detections with the rationales. | B-SW_2085 | None | accepted | M4_4 (10.03.2017) | implemented | SwTS_Diag_800 | requirement based test | reviewed | Passed(session : 2564568) | finished |  | Swf_619
The BSW supplier shall provide a list of all BSW diagnostic failure detections with the rationales. | B-SW_2085 | None | accepted | M4_4 (10.03.2017) | implemented | SwTS_Diag_801 | requirement based test | reviewed | Passed(session : 2564568) | finished |  | Swf_619
The BSW supplier shall provide a list of all BSW diagnostic failure detections with the rationales. | B-SW_2085 | None | accepted | M4_4 (10.03.2017) | implemented | SwTS_Diag_814 | requirement based test | reviewed | Passed(session : 2564568) | finished |  | Swf_621
The BSW supplier shall provide a list of all BSW diagnostic failure detections with the rationales. | B-SW_2085 | None | accepted | M4_4 (10.03.2017) | implemented | SwTS_Diag_815 | requirement based test | reviewed | Passed(session : 2564568) | finished |  | Swf_621
The BSW supplier shall provide a list of all BSW diagnostic failure detections with the rationales. | B-SW_2085 | None | accepted | M4_4 (10.03.2017) | implemented | SwTS_TC_1191 | requirement based test | reviewed | Passed(session : 2564565) | finished |  | Swf_622
The BSW supplier shall provide a list of all BSW diagnostic failure detections with the rationales. | B-SW_2085 | None | accepted | M4_4 (10.03.2017) | implemented | SwTS_TC_113 | requirement based test | reviewed | Passed(session : 2564567) | finished |  | Swf_622
The BSW supplier shall provide a list of all BSW diagnostic failure detections with the rationales. | B-SW_2085 | None | accepted | M4_4 (10.03.2017) | implemented | SwTS_TC_954 | requirement based test | reviewed | Passed(session : 2564565) | finished |  | Swf_622
The BSW supplier shall provide a list of all BSW diagnostic failure detections with the rationales. | B-SW_2085 | None | accepted | M4_4 (10.03.2017) | implemented | SwTS_TC_955 | requirement based test | reviewed | Passed(session : 2564565) | finished |  | Swf_622
The BSW supplier shall provide a list of all BSW diagnostic failure detections with the rationales. | B-SW_2085 | None | accepted | M4_4 (10.03.2017) | implemented | SwTS_TC_1189 | requirement based test | reviewed | Passed(session : 2564565) | finished |  | Swf_622
The BSW supplier shall provide a list of all BSW diagnostic failure detections with the rationales. | B-SW_2085 | None | accepted | M4_4 (10.03.2017) | implemented | SwTS_TC_1190 | requirement based test | reviewed | Passed(session : 2564565) | finished |  | Swf_622
The BSW supplier shall provide a list of all BSW diagnostic failure detections with the rationales. | B-SW_2085 | None | accepted | M4_4 (10.03.2017) | implemented | SwTS_TC_485 | requirement based test | reviewed | Passed(session : 2564565) | finished |  | Swf_622
The BSW supplier shall provide a list of all BSW diagnostic failure detections with the rationales. | B-SW_2085 | None | accepted | M4_4 (10.03.2017) | implemented | SwTS_TC_231 | requirement based test | reviewed | Passed(session : 2564569) | finished |  | Swf_622
The BSW supplier shall provide a list of all BSW diagnostic failure detections with the rationales. | B-SW_2085 | None | accepted | M4_4 (10.03.2017) | implemented | SwTS_TC_235 | requirement based test | reviewed | Passed(session : 2564569) | finished |  | Swf_622
The BSW supplier shall provide a list of all BSW diagnostic failure detections with the rationales. | B-SW_2085 | None | accepted | M4_4 (10.03.2017) | implemented | SwTS_TC_053 | requirement based test | reviewed | Passed(session : 2564565) | finished |  | Swf_622
The BSW supplier shall provide a list of all BSW diagnostic failure detections with the rationales. | B-SW_2085 | None | accepted | M4_4 (10.03.2017) | implemented | SwTS_Check_102 | requirement based test | reviewed | Passed(session : 2564566) | finished |  | Swf_622
The BSW supplier shall provide a list of all BSW diagnostic failure detections with the rationales. | B-SW_2085 | None | accepted | M4_4 (10.03.2017) | implemented | SwTS_TC_233 | requirement based test | reviewed | Passed(session : 2564564) | finished |  | Swf_622
The BSW supplier shall provide a list of all BSW diagnostic failure detections with the rationales. | B-SW_2085 | None | accepted | M4_4 (10.03.2017) | implemented | SwTS_TC_237 | requirement based test | reviewed | Passed(session : 2564564) | finished |  | Swf_622
The BSW supplier shall provide a list of all BSW diagnostic failure detections with the rationales. | B-SW_2085 | None | accepted | M4_4 (10.03.2017) | implemented | SwTS_TC_950 | requirement based test | reviewed | Passed(session : 2564565) | finished |  | Swf_622
The BSW supplier shall provide a list of all BSW diagnostic failure detections with the rationales. | B-SW_2085 | None | accepted | M4_4 (10.03.2017) | implemented | SwTS_TC_1219 | requirement based test | reviewed | Passed(session : 2564565) | finished |  | Swf_622
The BSW supplier shall provide a list of all BSW diagnostic failure detections with the rationales. | B-SW_2085 | None | accepted | M4_4 (10.03.2017) | implemented | SwTS_TC_1272 | requirement based test | reviewed | Passed(session : 2564567) | finished |  | Swf_622
The BSW supplier shall provide a list of all BSW diagnostic failure detections with the rationales. | B-SW_2085 | None | accepted | M4_4 (10.03.2017) | implemented | SwTS_TC_150 | requirement based test | reviewed | Passed(session : 2564569) | finished |  | Swf_622
The BSW supplier shall provide a list of all BSW diagnostic failure detections with the rationales. | B-SW_2085 | None | accepted | M4_4 (10.03.2017) | implemented | SwTS_TC_151 | requirement based test | reviewed | Passed(session : 2564569) | finished |  | Swf_622
The BSW supplier shall provide a list of all BSW diagnostic failure detections with the rationales. | B-SW_2085 | None | accepted | M4_4 (10.03.2017) | implemented | SwTS_TC_152 | requirement based test | reviewed | Passed(session : 2564569) | finished |  | Swf_622
The BSW supplier shall provide a list of all BSW diagnostic failure detections with the rationales. | B-SW_2085 | None | accepted | M4_4 (10.03.2017) | implemented | SwTS_TC_153 | requirement based test | reviewed | Passed(session : 2564569) | finished |  | Swf_622
The BSW supplier shall provide a list of all BSW diagnostic failure detections with the rationales. | B-SW_2085 | None | accepted | M4_4 (10.03.2017) | implemented | SwTS_TC_154 | requirement based test | reviewed | Passed(session : 2564569) | finished |  | Swf_622
The BSW supplier shall provide a list of all BSW diagnostic failure detections with the rationales. | B-SW_2085 | None | accepted | M4_4 (10.03.2017) | implemented | SwTS_TC_157 | requirement based test | reviewed | Passed(session : 2564569) | finished |  | Swf_622
The BSW supplier shall provide a list of all BSW diagnostic failure detections with the rationales. | B-SW_2085 | None | accepted | M4_4 (10.03.2017) | implemented | SwTS_TC_158 | requirement based test | reviewed | Passed(session : 2564569) | finished |  | Swf_622
The BSW supplier shall provide a list of all BSW diagnostic failure detections with the rationales. | B-SW_2085 | None | accepted | M4_4 (10.03.2017) | implemented | SwTS_TC_159 | requirement based test | reviewed | Passed(session : 2564569) | finished |  | Swf_622
The BSW supplier shall provide a list of all BSW diagnostic failure detections with the rationales. | B-SW_2085 | None | accepted | M4_4 (10.03.2017) | implemented | SwTS_TC_160 | requirement based test | reviewed | Passed(session : 2564569) | finished |  | Swf_622
The BSW supplier shall provide a list of all BSW diagnostic failure detections with the rationales. | B-SW_2085 | None | accepted | M4_4 (10.03.2017) | implemented | SwTS_TC_164 | requirement based test | reviewed | Passed(session : 2564569) | finished |  | Swf_622
The BSW supplier shall provide a list of all BSW diagnostic failure detections with the rationales. | B-SW_2085 | None | accepted | M4_4 (10.03.2017) | implemented | SwTS_TC_052 | requirement based test | reviewed | Passed(session : 2564565) | finished |  | Swf_622
The BSW supplier shall provide a list of all BSW diagnostic failure detections with the rationales. | B-SW_2085 | None | accepted | M4_4 (10.03.2017) | implemented | SwTS_TC_054 | requirement based test | reviewed | Passed(session : 2564565) | finished |  | Swf_622
The BSW supplier shall provide a list of all BSW diagnostic failure detections with the rationales. | B-SW_2085 | None | accepted | M4_4 (10.03.2017) | implemented | SwTS_TC_055 | requirement based test | reviewed | Passed(session : 2564565) | finished |  | Swf_622
The BSW supplier shall provide a list of all BSW diagnostic failure detections with the rationales. | B-SW_2085 | None | accepted | M4_4 (10.03.2017) | implemented | SwTS_TC_056 | requirement based test | reviewed | Passed(session : 2564565) | finished |  | Swf_622
The BSW supplier shall provide a list of all BSW diagnostic failure detections with the rationales. | B-SW_2085 | None | accepted | M4_4 (10.03.2017) | implemented | SwTS_TC_111 | requirement based test | reviewed | Passed(session : 2564567) | finished |  | Swf_622
The BSW supplier shall provide a list of all BSW diagnostic failure detections with the rationales. | B-SW_2085 | None | accepted | M4_4 (10.03.2017) | implemented | SwTS_TC_112 | requirement based test | reviewed | Passed(session : 2564567) | finished |  | Swf_622
The BSW supplier shall provide a list of all BSW diagnostic failure detections with the rationales. | B-SW_2085 | None | accepted | M4_4 (10.03.2017) | implemented | SwTS_TC_114 | requirement based test | reviewed | Passed(session : 2564567) | finished |  | Swf_622
The BSW supplier shall provide a list of all BSW diagnostic failure detections with the rationales. | B-SW_2085 | None | accepted | M4_4 (10.03.2017) | implemented | SwTS_TC_115 | requirement based test | reviewed | Passed(session : 2564567) | finished |  | Swf_622
The BSW supplier shall provide a list of all BSW diagnostic failure detections with the rationales. | B-SW_2085 | None | accepted | M4_4 (10.03.2017) | implemented | SwTS_TC_117 | requirement based test | reviewed | Passed(session : 2564567) | finished |  | Swf_622
The BSW supplier shall provide a list of all BSW diagnostic failure detections with the rationales. | B-SW_2085 | None | accepted | M4_4 (10.03.2017) | implemented | SwTS_TC_118 | requirement based test | reviewed | Passed(session : 2564567) | finished |  | Swf_622
The BSW supplier shall provide a list of all BSW diagnostic failure detections with the rationales. | B-SW_2085 | None | accepted | M4_4 (10.03.2017) | implemented | SwTS_TC_119 | requirement based test | reviewed | Passed(session : 2564567) | finished |  | Swf_622
The BSW supplier shall provide a list of all BSW diagnostic failure detections with the rationales. | B-SW_2085 | None | accepted | M4_4 (10.03.2017) | implemented | SwTS_TC_120 | requirement based test | reviewed | Passed(session : 2564566) | finished |  | Swf_622
The BSW supplier shall provide a list of all BSW diagnostic failure detections with the rationales. | B-SW_2085 | None | accepted | M4_4 (10.03.2017) | implemented | SwTS_TC_121 | requirement based test | reviewed | Passed(session : 2564567) | finished |  | Swf_622
The BSW supplier shall provide a list of all BSW diagnostic failure detections with the rationales. | B-SW_2085 | None | accepted | M4_4 (10.03.2017) | implemented | SwTS_TC_124 | requirement based test | reviewed | Passed(session : 2564567) | finished |  | Swf_622
The BSW supplier shall provide a list of all BSW diagnostic failure detections with the rationales. | B-SW_2085 | None | accepted | M4_4 (10.03.2017) | implemented | SwTS_TC_127 | requirement based test | reviewed | Passed(session : 2564567) | finished |  | Swf_622
The BSW supplier shall provide a list of all BSW diagnostic failure detections with the rationales. | B-SW_2085 | None | accepted | M4_4 (10.03.2017) | implemented | SwTS_TC_246 | requirement based test | reviewed | Passed(session : 2564567) | finished |  | Swf_622
The BSW supplier shall provide a list of all BSW diagnostic failure detections with the rationales. | B-SW_2085 | None | accepted | M4_4 (10.03.2017) | implemented | SwTS_Check_146 | requirement based test | reviewed | Passed(session : 2564565) | finished |  | Swf_622
The BSW supplier shall provide a list of all BSW diagnostic failure detections with the rationales. | B-SW_2085 | None | accepted | M4_4 (10.03.2017) | implemented | SwTS_TC_479 | requirement based test | reviewed | Passed(session : 2564565) | finished |  | Swf_622
The BSW supplier shall provide a list of all BSW diagnostic failure detections with the rationales. | B-SW_2085 | None | accepted | M4_4 (10.03.2017) | implemented | SwTS_TC_506 | requirement based test | reviewed | Passed(session : 2564565) | finished |  | Swf_622
The BSW supplier shall provide a list of all BSW diagnostic failure detections with the rationales. | B-SW_2085 | None | accepted | M4_4 (10.03.2017) | implemented | SwTS_TC_508 | requirement based test | reviewed | Passed(session : 2564565) | finished |  | Swf_622
The BSW supplier shall provide a list of all BSW diagnostic failure detections with the rationales. | B-SW_2085 | None | accepted | M4_4 (10.03.2017) | implemented | SwTS_TC_509 | requirement based test | reviewed | Passed(session : 2564565) | finished |  | Swf_622
The BSW supplier shall provide a list of all BSW diagnostic failure detections with the rationales. | B-SW_2085 | None | accepted | M4_4 (10.03.2017) | implemented | SwTS_TC_510 | requirement based test | reviewed | Passed(session : 2564565) | finished |  | Swf_622
The BSW supplier shall provide a list of all BSW diagnostic failure detections with the rationales. | B-SW_2085 | None | accepted | M4_4 (10.03.2017) | implemented | SwTS_TC_511 | requirement based test | reviewed | Passed(session : 2564565) | finished |  | Swf_622
The BSW supplier shall provide a list of all BSW diagnostic failure detections with the rationales. | B-SW_2085 | None | accepted | M4_4 (10.03.2017) | implemented | SwTS_TC_920 | requirement based test | reviewed | Passed(session : 2564567) | finished |  | Swf_622
The BSW supplier shall provide a list of all BSW diagnostic failure detections with the rationales. | B-SW_2085 | None | accepted | M4_4 (10.03.2017) | implemented | SwTS_TC_921 | requirement based test | reviewed | Passed(session : 2564567) | finished |  | Swf_622
The BSW supplier shall provide a list of all BSW diagnostic failure detections with the rationales. | B-SW_2085 | None | accepted | M4_4 (10.03.2017) | implemented | SwTS_TC_922 | requirement based test | reviewed | Passed(session : 2564567) | finished |  | Swf_622
The BSW supplier shall provide a list of all BSW diagnostic failure detections with the rationales. | B-SW_2085 | None | accepted | M4_4 (10.03.2017) | implemented | SwTS_TC_923 | requirement based test | reviewed | Passed(session : 2564567) | finished |  | Swf_622
The BSW supplier shall provide a list of all BSW diagnostic failure detections with the rationales. | B-SW_2085 | None | accepted | M4_4 (10.03.2017) | implemented | SwTS_TC_574 | requirement based test | reviewed | Passed(session : 2564567) | finished |  | Swf_622
The BSW supplier shall provide a list of all BSW diagnostic failure detections with the rationales. | B-SW_2085 | None | accepted | M4_4 (10.03.2017) | implemented | SwTS_TC_575 | requirement based test | reviewed | Passed(session : 2564567) | finished |  | Swf_622
The BSW supplier shall provide a list of all BSW diagnostic failure detections with the rationales. | B-SW_2085 | None | accepted | M4_4 (10.03.2017) | implemented | SwTS_TC_581 | requirement based test | reviewed | Passed(session : 2564567) | finished |  | Swf_622
The BSW supplier shall provide a list of all BSW diagnostic failure detections with the rationales. | B-SW_2085 | None | accepted | M4_4 (10.03.2017) | implemented | SwTS_TC_944 | requirement based test | reviewed | Passed(session : 2564565) | finished |  | Swf_622
The BSW supplier shall provide a list of all BSW diagnostic failure detections with the rationales. | B-SW_2085 | None | accepted | M4_4 (10.03.2017) | implemented | SwTS_TC_945 | requirement based test | reviewed | Passed(session : 2564565) | finished |  | Swf_622
The BSW supplier shall provide a list of all BSW diagnostic failure detections with the rationales. | B-SW_2085 | None | accepted | M4_4 (10.03.2017) | implemented | SwTS_TC_946 | requirement based test | reviewed | Passed(session : 2564565) | finished |  | Swf_622
The BSW supplier shall provide a list of all BSW diagnostic failure detections with the rationales. | B-SW_2085 | None | accepted | M4_4 (10.03.2017) | implemented | SwTS_TC_947 | requirement based test | reviewed | Passed(session : 2564565) | finished |  | Swf_622
The BSW supplier shall provide a list of all BSW diagnostic failure detections with the rationales. | B-SW_2085 | None | accepted | M4_4 (10.03.2017) | implemented | SwTS_TC_973 | requirement based test | reviewed | Passed(session : 2564567) | finished |  | Swf_622
The BSW supplier shall provide a list of all BSW diagnostic failure detections with the rationales. | B-SW_2085 | None | accepted | M4_4 (10.03.2017) | implemented | SwTS_TC_1220 | requirement based test | reviewed | Passed(session : 2564565) | finished |  | Swf_622
The BSW supplier shall provide a list of all BSW diagnostic failure detections with the rationales. | B-SW_2085 | None | accepted | M4_4 (10.03.2017) | implemented | SwTS_TC_1270 | requirement based test | reviewed | Passed(session : 2564567) | finished |  | Swf_622
The BSW supplier shall provide a list of all BSW diagnostic failure detections with the rationales. | B-SW_2085 | None | accepted | M4_4 (10.03.2017) | implemented | SwTS_TC_1288 | requirement based test | reviewed | Passed(session : 2564565) | finished |  | Swf_622
The BSW supplier shall provide a list of all BSW diagnostic failure detections with the rationales. | B-SW_2085 | None | accepted | M4_4 (10.03.2017) | implemented | SwTS_TC_1313 | requirement based test / fault injection test | reviewed | Passed(session : 2564565) | finished |  | Swf_622
The BSW supplier shall provide a list of all BSW diagnostic failure detections with the rationales. | B-SW_2085 | None | accepted | M4_4 (10.03.2017) | implemented | SwTS_TC_1314 | requirement based test / fault injection test | reviewed | Passed(session : 2564565) | finished |  | Swf_622
The BSW supplier shall provide a list of all BSW diagnostic failure detections with the rationales. | B-SW_2085 | None | accepted | M4_4 (10.03.2017) | implemented | SwTS_TC_1315 | requirement based test / fault injection test | reviewed | Passed(session : 2564565) | finished |  | Swf_622
The BSW supplier shall provide a list of all BSW diagnostic failure detections with the rationales. | B-SW_2085 | None | accepted | M4_4 (10.03.2017) | implemented | SwTS_TC_1316 | requirement based test / fault injection test | reviewed | Passed(session : 2564565) | finished |  | Swf_622
The BSW supplier shall provide a list of all BSW diagnostic failure detections with the rationales. | B-SW_2085 | None | accepted | M4_4 (10.03.2017) | implemented | SwTS_TC_1319 | requirement based test / fault injection test | reviewed | Passed(session : 2564565) | finished |  | Swf_622
The BSW supplier shall provide a list of all BSW diagnostic failure detections with the rationales. | B-SW_2085 | None | accepted | M4_4 (10.03.2017) | implemented | SwTS_TC_1320 | requirement based test / fault injection test | reviewed | Passed(session : 2564565) | finished |  | Swf_622
The BSW supplier shall provide a list of all BSW diagnostic failure detections with the rationales. | B-SW_2085 | None | accepted | M4_4 (10.03.2017) | implemented | SwTS_TC_1326 | requirement based test | reviewed | Passed(session : 2564567) | finished |  | Swf_622
The BSW supplier shall provide a list of all BSW diagnostic failure detections with the rationales. | B-SW_2085 | None | accepted | M4_4 (10.03.2017) | implemented | SwTS_TC_1333 | fault injection test | reviewed | Passed(session : 2564565) | finished |  | Swf_622
The BSW supplier shall provide a list of all BSW diagnostic failure detections with the rationales. | B-SW_2085 | None | accepted | M4_4 (10.03.2017) | implemented | SwTS_TC_514 | requirement based test / fault injection test | reviewed | Passed(session : 2564565) | finished |  | Swf_622
The BSW supplier shall provide a list of all BSW diagnostic failure detections with the rationales. | B-SW_2085 | None | accepted | M4_4 (10.03.2017) | implemented | SwTS_TC_297 | fault injection test | reviewed | Passed(session : 2564565) | finished |  | Swf_622
The BSW supplier shall provide a list of all BSW diagnostic failure detections with the rationales. | B-SW_2085 | None | accepted | M4_4 (10.03.2017) | implemented | SwTS_TC_481 | fault injection test | reviewed | Passed(session : 2564565) | finished |  | Swf_622
The BSW supplier shall provide a list of all BSW diagnostic failure detections with the rationales. | B-SW_2085 | None | accepted | M4_4 (10.03.2017) | implemented | SwTS_TC_486 | requirement based test | reviewed | Passed(session : 2564565) | finished |  | Swf_622
The BSW supplier shall provide a list of all BSW diagnostic failure detections with the rationales. | B-SW_2085 | None | accepted | M4_4 (10.03.2017) | implemented | SwTS_TC_489 | requirement based test | reviewed | Passed(session : 2564565) | finished |  | Swf_622
The BSW supplier shall provide a list of all BSW diagnostic failure detections with the rationales. | B-SW_2085 | None | accepted | M4_4 (10.03.2017) | implemented | SwTS_TC_492 | requirement based test | reviewed | Passed(session : 2564565) | finished |  | Swf_622
The BSW supplier shall provide a list of all BSW diagnostic failure detections with the rationales. | B-SW_2085 | None | accepted | M4_4 (10.03.2017) | implemented | SwTS_TC_494 | fault injection test | reviewed | Passed(session : 2564565) | finished |  | Swf_622
The BSW supplier shall provide a list of all BSW diagnostic failure detections with the rationales. | B-SW_2085 | None | accepted | M4_4 (10.03.2017) | implemented | SwTS_TC_498 | fault injection test | reviewed | Passed(session : 2564565) | finished |  | Swf_622
The BSW supplier shall provide a list of all BSW diagnostic failure detections with the rationales. | B-SW_2085 | None | accepted | M4_4 (10.03.2017) | implemented | SwTS_TC_1205 | requirement based test / fault injection test | reviewed | Passed(session : 2564565) | finished |  | Swf_622
The BSW supplier shall provide a list of all BSW diagnostic failure detections with the rationales. | B-SW_2085 | None | accepted | M4_4 (10.03.2017) | implemented | SwTS_TC_1294 | requirement based test | reviewed | Passed(session : 2564565) | finished |  | Swf_622
The BSW supplier shall provide a list of all BSW diagnostic failure detections with the rationales. | B-SW_2085 | None | accepted | M4_4 (10.03.2017) | implemented | SwTS_TC_1446 | requirement based test | reviewed | Passed(session : 2564567) | finished |  | Swf_622
The BSW supplier shall provide a list of all BSW diagnostic failure detections with the rationales. | B-SW_2085 | None | accepted | M4_4 (10.03.2017) | implemented | SwTS_Diag_816 | requirement based test | reviewed | Passed(session : 2564568) | finished |  | Swf_622
The BSW supplier shall provide a list of all BSW diagnostic failure detections with the rationales. | B-SW_2085 | None | accepted | M4_4 (10.03.2017) | implemented | SwTS_Diag_817 | requirement based test | reviewed | Passed(session : 2564568) | finished |  | Swf_622
The BSW supplier shall provide a list of all BSW diagnostic failure detections with the rationales. | B-SW_2085 | None | accepted | M4_4 (10.03.2017) | implemented | SwTS_Diag_818 | requirement based test | reviewed | Passed(session : 2564568) | finished |  | Swf_622
The BSW supplier shall provide a list of all BSW diagnostic failure detections with the rationales. | B-SW_2085 | None | accepted | M4_4 (10.03.2017) | implemented | SwTS_Diag_819 | requirement based test | reviewed | Passed(session : 2564568) | finished |  | Swf_622
The BSW supplier shall provide a list of all BSW diagnostic failure detections with the rationales. | B-SW_2085 | None | accepted | M4_4 (10.03.2017) | implemented | SwTS_Diag_820 | requirement based test | reviewed | Passed(session : 2564568) | finished |  | Swf_622
The BSW supplier shall provide a list of all BSW diagnostic failure detections with the rationales. | B-SW_2085 | None | accepted | M4_4 (10.03.2017) | implemented | SwTS_Diag_821 | requirement based test | reviewed | Passed(session : 2564568) | finished |  | Swf_622
The BSW supplier shall provide a list of all BSW diagnostic failure detections with the rationales. | B-SW_2085 | None | accepted | M4_4 (10.03.2017) | implemented | SwTS_Diag_822 | requirement based test | reviewed | Passed(session : 2564568) | finished |  | Swf_622
The BSW supplier shall provide a list of all BSW diagnostic failure detections with the rationales. | B-SW_2085 | None | accepted | M4_4 (10.03.2017) | implemented | SwTS_Diag_823 | requirement based test | reviewed | Passed(session : 2564573) | finished |  | Swf_622
The BSW supplier shall provide a list of all BSW diagnostic failure detections with the rationales. | B-SW_2085 | None | accepted | M4_4 (10.03.2017) | implemented | SwTS_Diag_824 | requirement based test | reviewed | Passed(session : 2564573) | finished |  | Swf_622
The BSW supplier shall provide a list of all BSW diagnostic failure detections with the rationales. | B-SW_2085 | None | accepted | M4_4 (10.03.2017) | implemented | SwTS_Diag_825 | requirement based test | reviewed | Passed(session : 2564568) | finished |  | Swf_622
The BSW supplier shall provide a list of all BSW diagnostic failure detections with the rationales. | B-SW_2085 | None | accepted | M4_4 (10.03.2017) | implemented | SwTS_Diag_826 | requirement based test | reviewed | Passed(session : 2564568) | finished |  | Swf_622
The BSW supplier shall provide a list of all BSW diagnostic failure detections with the rationales. | B-SW_2085 | None | accepted | M4_4 (10.03.2017) | implemented | SwTS_Diag_827 | requirement based test | reviewed | Passed(session : 2564568) | finished |  | Swf_622
The BSW supplier shall provide a list of all BSW diagnostic failure detections with the rationales. | B-SW_2085 | None | accepted | M4_4 (10.03.2017) | implemented | SwTS_Diag_828 | requirement based test | reviewed | Passed(session : 2564568) | finished |  | Swf_622
The BSW supplier shall provide a list of all BSW diagnostic failure detections with the rationales. | B-SW_2085 | None | accepted | M4_4 (10.03.2017) | implemented | SwTS_Diag_829 | requirement based test | reviewed | Passed(session : 2564568) | finished |  | Swf_622
The BSW supplier shall provide a list of all BSW diagnostic failure detections with the rationales. | B-SW_2085 | None | accepted | M4_4 (10.03.2017) | implemented | SwTS_Diag_830 | requirement based test | reviewed | Passed(session : 2564568) | finished |  | Swf_622
The BSW supplier shall provide a list of all BSW diagnostic failure detections with the rationales. | B-SW_2085 | None | accepted | M4_4 (10.03.2017) | implemented | SwTS_Diag_831 | requirement based test | reviewed | Passed(session : 2564568) | finished |  | Swf_622
The BSW supplier shall provide a list of all BSW diagnostic failure detections with the rationales. | B-SW_2085 | None | accepted | M4_4 (10.03.2017) | implemented | SwTS_Diag_832 | requirement based test | reviewed | Passed(session : 2564568) | finished |  | Swf_622
The BSW supplier shall provide a list of all BSW diagnostic failure detections with the rationales. | B-SW_2085 | None | accepted | M4_4 (10.03.2017) | implemented | SwTS_Diag_833 | requirement based test | reviewed | Passed(session : 2564568) | finished |  | Swf_622
The BSW supplier shall provide a list of all BSW diagnostic failure detections with the rationales. | B-SW_2085 | None | accepted | M4_4 (10.03.2017) | implemented | SwTS_Diag_834 | requirement based test | reviewed | Passed(session : 2564568) | finished |  | Swf_622
The BSW supplier shall provide a list of all BSW diagnostic failure detections with the rationales. | B-SW_2085 | None | accepted | M4_4 (10.03.2017) | implemented | SwTS_Diag_835 | requirement based test | reviewed | Passed(session : 2564568) | finished |  | Swf_622
The BSW supplier shall provide a list of all BSW diagnostic failure detections with the rationales. | B-SW_2085 | None | accepted | M4_4 (10.03.2017) | implemented | SwTS_Diag_836 | requirement based test | reviewed | Passed(session : 2564573) | finished |  | Swf_622
The BSW supplier shall provide a list of all BSW diagnostic failure detections with the rationales. | B-SW_2085 | None | accepted | M4_4 (10.03.2017) | implemented | SwTS_Diag_837 | requirement based test | reviewed | Passed(session : 2564573) | finished |  | Swf_622
The BSW supplier shall provide a list of all BSW diagnostic failure detections with the rationales. | B-SW_2085 | None | accepted | M4_4 (10.03.2017) | implemented | SwTS_Diag_838 | requirement based test | reviewed | Passed(session : 2564568) | finished |  | Swf_622
The BSW supplier shall provide a list of all BSW diagnostic failure detections with the rationales. | B-SW_2085 | None | accepted | M4_4 (10.03.2017) | implemented | SwTS_Diag_839 | requirement based test | reviewed | Passed(session : 2564568) | finished |  | Swf_622
The BSW supplier shall provide a list of all BSW diagnostic failure detections with the rationales. | B-SW_2085 | None | accepted | M4_4 (10.03.2017) | implemented | SwTS_Diag_840 | requirement based test | reviewed | Passed(session : 2564568) | finished |  | Swf_622
The BSW supplier shall provide a list of all BSW diagnostic failure detections with the rationales. | B-SW_2085 | None | accepted | M4_4 (10.03.2017) | implemented | SwTS_Diag_841 | requirement based test | reviewed | Passed(session : 2564568) | finished |  | Swf_622
The BSW supplier shall provide a list of all BSW diagnostic failure detections with the rationales. | B-SW_2085 | None | accepted | M4_4 (10.03.2017) | implemented | SwTS_Diag_842 | requirement based test | reviewed | Passed(session : 2564568) | finished |  | Swf_622
The BSW supplier shall provide a list of all BSW diagnostic failure detections with the rationales. | B-SW_2085 | None | accepted | M4_4 (10.03.2017) | implemented | SwTS_Diag_843 | requirement based test | reviewed | Passed(session : 2564568) | finished |  | Swf_622
The BSW supplier shall provide a list of all BSW diagnostic failure detections with the rationales. | B-SW_2085 | None | accepted | M4_4 (10.03.2017) | implemented | SwTS_Diag_844 | requirement based test | reviewed | Passed(session : 2564568) | finished |  | Swf_622
The BSW supplier shall provide a list of all BSW diagnostic failure detections with the rationales. | B-SW_2085 | None | accepted | M4_4 (10.03.2017) | implemented | SwTS_Diag_845 | requirement based test | reviewed | Passed(session : 2564568) | finished |  | Swf_622
The BSW supplier shall provide a list of all BSW diagnostic failure detections with the rationales. | B-SW_2085 | None | accepted | M4_4 (10.03.2017) | implemented | SwTS_Diag_846 | requirement based test | reviewed | Passed(session : 2564568) | finished |  | Swf_622
The BSW supplier shall provide a list of all BSW diagnostic failure detections with the rationales. | B-SW_2085 | None | accepted | M4_4 (10.03.2017) | implemented | SwTS_Diag_847 | requirement based test | reviewed | Passed(session : 2564568) | finished |  | Swf_622
The BSW supplier shall provide a list of all BSW diagnostic failure detections with the rationales. | B-SW_2085 | None | accepted | M4_4 (10.03.2017) | implemented | SwTS_Diag_849 | requirement based test | reviewed | Passed(session : 2564573) | finished |  | Swf_622
The BSW supplier shall provide a list of all BSW diagnostic failure detections with the rationales. | B-SW_2085 | None | accepted | M4_4 (10.03.2017) | implemented | SwTS_Diag_850 | requirement based test | reviewed | Passed(session : 2564573) | finished |  | Swf_622
The BSW supplier shall provide a list of all BSW diagnostic failure detections with the rationales. | B-SW_2085 | None | accepted | M4_4 (10.03.2017) | implemented | SwTS_Diag_851 | requirement based test | reviewed | Passed(session : 2564568) | finished |  | Swf_622
The BSW supplier shall provide a list of all BSW diagnostic failure detections with the rationales. | B-SW_2085 | None | accepted | M4_4 (10.03.2017) | implemented | SwTS_Diag_852 | requirement based test | reviewed | Passed(session : 2564568) | finished |  | Swf_622
The BSW supplier shall provide a list of all BSW diagnostic failure detections with the rationales. | B-SW_2085 | None | accepted | M4_4 (10.03.2017) | implemented | SwTS_Diag_853 | requirement based test | reviewed | Passed(session : 2564568) | finished |  | Swf_622
The BSW supplier shall provide a list of all BSW diagnostic failure detections with the rationales. | B-SW_2085 | None | accepted | M4_4 (10.03.2017) | implemented | SwTS_Diag_854 | requirement based test | reviewed | Passed(session : 2564568) | finished |  | Swf_622
The BSW supplier shall provide a list of all BSW diagnostic failure detections with the rationales. | B-SW_2085 | None | accepted | M4_4 (10.03.2017) | implemented | SwTS_Diag_855 | requirement based test | reviewed | Passed(session : 2564568) | finished |  | Swf_622
The BSW supplier shall provide a list of all BSW diagnostic failure detections with the rationales. | B-SW_2085 | None | accepted | M4_4 (10.03.2017) | implemented | SwTS_Diag_856 | requirement based test | reviewed | Passed(session : 2564568) | finished |  | Swf_622
The BSW supplier shall provide a list of all BSW diagnostic failure detections with the rationales. | B-SW_2085 | None | accepted | M4_4 (10.03.2017) | implemented | SwTS_Diag_857 | requirement based test | reviewed | Passed(session : 2564568) | finished |  | Swf_622
The BSW supplier shall provide a list of all BSW diagnostic failure detections with the rationales. | B-SW_2085 | None | accepted | M4_4 (10.03.2017) | implemented | SwTS_Diag_858 | requirement based test | reviewed | Passed(session : 2564568) | finished |  | Swf_622
The BSW supplier shall provide a list of all BSW diagnostic failure detections with the rationales. | B-SW_2085 | None | accepted | M4_4 (10.03.2017) | implemented | SwTS_Diag_859 | requirement based test | reviewed | Passed(session : 2564568) | finished |  | Swf_622
The BSW supplier shall provide a list of all BSW diagnostic failure detections with the rationales. | B-SW_2085 | None | accepted | M4_4 (10.03.2017) | implemented | SwTS_Diag_860 | requirement based test | reviewed | Passed(session : 2564568) | finished |  | Swf_622
The BSW supplier shall provide a list of all BSW diagnostic failure detections with the rationales. | B-SW_2085 | None | accepted | M4_4 (10.03.2017) | implemented | SwTS_Diag_862 | requirement based test | reviewed | Passed(session : 2564572) | finished |  | Swf_622
The BSW supplier shall provide a list of all BSW diagnostic failure detections with the rationales. | B-SW_2085 | None | accepted | M4_4 (10.03.2017) | implemented | SwTS_Diag_863 | requirement based test | reviewed | Passed(session : 2564573) | finished |  | Swf_622
The BSW supplier shall provide a list of all BSW diagnostic failure detections with the rationales. | B-SW_2085 | None | accepted | M4_4 (10.03.2017) | implemented | SwTS_Diag_864 | requirement based test | reviewed | Passed(session : 2564568) | finished |  | Swf_622
The BSW supplier shall provide a list of all BSW diagnostic failure detections with the rationales. | B-SW_2085 | None | accepted | M4_4 (10.03.2017) | implemented | SwTS_Diag_865 | requirement based test | reviewed | Passed(session : 2564568) | finished |  | Swf_622
The BSW supplier shall provide a list of all BSW diagnostic failure detections with the rationales. | B-SW_2085 | None | accepted | M4_4 (10.03.2017) | implemented | SwTS_Diag_866 | requirement based test | reviewed | Passed(session : 2564568) | finished |  | Swf_622
The BSW supplier shall provide a list of all BSW diagnostic failure detections with the rationales. | B-SW_2085 | None | accepted | M4_4 (10.03.2017) | implemented | SwTS_Diag_867 | requirement based test | reviewed | Passed(session : 2564568) | finished |  | Swf_622
The BSW supplier shall provide a list of all BSW diagnostic failure detections with the rationales. | B-SW_2085 | None | accepted | M4_4 (10.03.2017) | implemented | SwTS_Diag_881 | requirement based test | reviewed | Passed(session : 2564572) | finished |  | Swf_625
The BSW supplier shall provide a list of all BSW diagnostic failure detections with the rationales. | B-SW_2085 | None | accepted | M4_4 (10.03.2017) | implemented | SwTS_Diag_882 | requirement based test | reviewed | Passed(session : 2564572) | finished |  | Swf_625
The BSW supplier shall provide a list of all BSW diagnostic failure detections with the rationales. | B-SW_2085 | None | accepted | M4_4 (10.03.2017) | implemented | SwTS_Diag_883 | requirement based test | reviewed | Passed(session : 2564568) | finished |  | Swf_626
The BSW supplier shall provide a list of all BSW diagnostic failure detections with the rationales. | B-SW_2085 | None | accepted | M4_4 (10.03.2017) | implemented | SwTS_Diag_884 | requirement based test | reviewed | Passed(session : 2564568) | finished |  | Swf_626
The BSW supplier shall provide a list of all BSW diagnostic failure detections with the rationales. | B-SW_2085 | None | accepted | M4_4 (10.03.2017) | implemented | SwTS_Diag_888 | requirement based test | reviewed | Passed(session : 2564568) | finished |  | Swf_629
The BSW supplier shall provide a list of all BSW diagnostic failure detections with the rationales. | B-SW_2085 | None | accepted | M4_4 (10.03.2017) | implemented | SwTS_TC_485 | requirement based test | reviewed | Passed(session : 2564565) | finished |  | Swf_631
The BSW supplier shall provide a list of all BSW diagnostic failure detections with the rationales. | B-SW_2085 | None | accepted | M4_4 (10.03.2017) | implemented | SwTS_TC_514 | requirement based test / fault injection test | reviewed | Passed(session : 2564565) | finished |  | Swf_631
The BSW supplier shall provide a list of all BSW diagnostic failure detections with the rationales. | B-SW_2085 | None | accepted | M4_4 (10.03.2017) | implemented | SwTS_Check_041 | requirement based test | reviewed | Passed(session : 2564565) | finished |  | Swf_631
The BSW supplier shall provide a list of all BSW diagnostic failure detections with the rationales. | B-SW_2085 | None | accepted | M4_4 (10.03.2017) | implemented | SwTS_TC_519 | requirement based test / fault injection test | reviewed | Passed(session : 2564565) | finished |  | Swf_631
The BSW supplier shall provide a list of all BSW diagnostic failure detections with the rationales. | B-SW_2085 | None | accepted | M4_4 (10.03.2017) | implemented | SwTS_TC_308 | requirement based test | reviewed | Passed(session : 2564565) | finished |  | Swf_631
The BSW supplier shall provide a list of all BSW diagnostic failure detections with the rationales. | B-SW_2085 | None | accepted | M4_4 (10.03.2017) | implemented | SwTS_TC_486 | requirement based test | reviewed | Passed(session : 2564565) | finished |  | Swf_631
The BSW supplier shall provide a list of all BSW diagnostic failure detections with the rationales. | B-SW_2085 | None | accepted | M4_4 (10.03.2017) | implemented | SwTS_TC_489 | requirement based test | reviewed | Passed(session : 2564565) | finished |  | Swf_631
The BSW supplier shall provide a list of all BSW diagnostic failure detections with the rationales. | B-SW_2085 | None | accepted | M4_4 (10.03.2017) | implemented | SwTS_TC_498 | fault injection test | reviewed | Passed(session : 2564565) | finished |  | Swf_631
The BSW supplier shall provide a list of all BSW diagnostic failure detections with the rationales. | B-SW_2085 | None | accepted | M4_4 (10.03.2017) | implemented | SwTS_Diag_890 | requirement based test | reviewed | Passed(session : 2564568) | finished |  | Swf_631
The BSW supplier shall provide a list of all BSW diagnostic failure detections with the rationales. | B-SW_2085 | None | accepted | M4_4 (10.03.2017) | implemented | SwTS_Diag_891 | requirement based test | reviewed | Passed(session : 2564568) | finished |  | Swf_632
The BSW supplier shall provide a list of all BSW diagnostic failure detections with the rationales. | B-SW_2085 | None | accepted | M4_4 (10.03.2017) | implemented | SwTS_Diag_893 | requirement based test | reviewed | Passed(session : 2564568) | finished |  | Swf_634
The BSW supplier shall provide a list of all BSW diagnostic failure detections with the rationales. | B-SW_2085 | None | accepted | M4_4 (10.03.2017) | implemented | SwTS_Diag_916 | requirement based test | reviewed | Passed(session : 2564568) | finished |  | Swf_638
The BSW supplier shall provide a list of all BSW diagnostic failure detections with the rationales. | B-SW_2085 | None | accepted | M4_4 (10.03.2017) | implemented | SwTS_TC_308 | requirement based test | reviewed | Passed(session : 2564565) | finished |  | Swf_642
The BSW supplier shall provide a list of all BSW diagnostic failure detections with the rationales. | B-SW_2085 | None | accepted | M4_4 (10.03.2017) | implemented | SwTS_TC_513 | fault injection test | reviewed | Passed(session : 2564565) | finished |  | Swf_642
The BSW supplier shall provide a list of all BSW diagnostic failure detections with the rationales. | B-SW_2085 | None | accepted | M4_4 (10.03.2017) | implemented | SwTS_TC_514 | requirement based test / fault injection test | reviewed | Passed(session : 2564565) | finished |  | Swf_642
The BSW supplier shall provide a list of all BSW diagnostic failure detections with the rationales. | B-SW_2085 | None | accepted | M4_4 (10.03.2017) | implemented | SwTS_Diag_920 | requirement based test | reviewed | Passed(session : 2564568) | finished |  | Swf_642
The BSW supplier shall provide a list of all BSW diagnostic failure detections with the rationales. | B-SW_2085 | None | accepted | M4_4 (10.03.2017) | implemented | SwTS_TC_308 | requirement based test | reviewed | Passed(session : 2564565) | finished |  | Swf_643
The BSW supplier shall provide a list of all BSW diagnostic failure detections with the rationales. | B-SW_2085 | None | accepted | M4_4 (10.03.2017) | implemented | SwTS_TC_513 | fault injection test | reviewed | Passed(session : 2564565) | finished |  | Swf_643
The BSW supplier shall provide a list of all BSW diagnostic failure detections with the rationales. | B-SW_2085 | None | accepted | M4_4 (10.03.2017) | implemented | SwTS_TC_514 | requirement based test / fault injection test | reviewed | Passed(session : 2564565) | finished |  | Swf_643
The BSW supplier shall provide a list of all BSW diagnostic failure detections with the rationales. | B-SW_2085 | None | accepted | M4_4 (10.03.2017) | implemented | SwTS_Diag_918 | requirement based test | reviewed | Passed(session : 2564568) | finished |  | Swf_643
The BSW supplier shall provide a list of all BSW diagnostic failure detections with the rationales. | B-SW_2085 | None | accepted | M4_4 (10.03.2017) | implemented | SwTS_TC_308 | requirement based test | reviewed | Passed(session : 2564565) | finished |  | Swf_644
The BSW supplier shall provide a list of all BSW diagnostic failure detections with the rationales. | B-SW_2085 | None | accepted | M4_4 (10.03.2017) | implemented | SwTS_TC_513 | fault injection test | reviewed | Passed(session : 2564565) | finished |  | Swf_644
The BSW supplier shall provide a list of all BSW diagnostic failure detections with the rationales. | B-SW_2085 | None | accepted | M4_4 (10.03.2017) | implemented | SwTS_TC_514 | requirement based test / fault injection test | reviewed | Passed(session : 2564565) | finished |  | Swf_644
The BSW supplier shall provide a list of all BSW diagnostic failure detections with the rationales. | B-SW_2085 | None | accepted | M4_4 (10.03.2017) | implemented | SwTS_Diag_919 | requirement based test | reviewed | Passed(session : 2564568) | finished |  | Swf_644
The BSW supplier shall provide a list of all BSW diagnostic failure detections with the rationales. | B-SW_2085 | None | accepted | M4_4 (10.03.2017) | implemented | SwTS_Diag_633 | requirement based test | reviewed | Passed(session : 2564602) | finished |  | Swf_567
The BSW supplier shall provide a list of all BSW diagnostic failure detections with the rationales. | B-SW_2085 | None | accepted | M4_4 (10.03.2017) | implemented | SwTS_Diag_634 | requirement based test | reviewed | Passed(session : 2564602) | finished |  | Swf_567
The BSW supplier shall provide a list of all BSW diagnostic failure detections with the rationales. | B-SW_2085 | None | accepted | M4_4 (10.03.2017) | implemented | SwTS_Diag_635 | requirement based test | reviewed | Passed(session : 2564602) | finished |  | Swf_567
The BSW supplier shall provide a list of all BSW diagnostic failure detections with the rationales. | B-SW_2085 | None | accepted | M4_4 (10.03.2017) | implemented | SwTS_Diag_636 | requirement based test | reviewed | Passed(session : 2564602) | finished |  | Swf_567
The BSW supplier shall provide a list of all BSW diagnostic failure detections with the rationales. | B-SW_2085 | None | accepted | M4_4 (10.03.2017) | implemented | SwTS_Diag_637 | requirement based test | reviewed | Passed(session : 2564602) | finished |  | Swf_567
The BSW supplier shall provide a list of all BSW diagnostic failure detections with the rationales. | B-SW_2085 | None | accepted | M4_4 (10.03.2017) | implemented | SwTS_Diag_638 | requirement based test | reviewed | Passed(session : 2564602) | finished |  | Swf_567
The BSW supplier shall provide a list of all BSW diagnostic failure detections with the rationales. | B-SW_2085 | None | accepted | M4_4 (10.03.2017) | implemented | SwTS_Diag_639 | requirement based test | reviewed | Passed(session : 2564602) | finished |  | Swf_567
The BSW supplier shall provide a list of all BSW diagnostic failure detections with the rationales. | B-SW_2085 | None | accepted | M4_4 (10.03.2017) | implemented | SwTS_Diag_640 | requirement based test | reviewed | Passed(session : 2564602) | finished |  | Swf_567
The BSW supplier shall provide a list of all BSW diagnostic failure detections with the rationales. | B-SW_2085 | None | accepted | M4_4 (10.03.2017) | implemented | SwTS_Diag_641 | requirement based test | reviewed | Passed(session : 2564602) | finished |  | Swf_567
The BSW supplier shall provide a list of all BSW diagnostic failure detections with the rationales. | B-SW_2085 | None | accepted | M4_4 (10.03.2017) | implemented | SwTS_Diag_642 | requirement based test | reviewed | Passed(session : 2564602) | finished |  | Swf_567
The BSW supplier shall provide a list of all BSW diagnostic failure detections with the rationales. | B-SW_2085 | None | accepted | M4_4 (10.03.2017) | implemented | SwTS_Diag_643 | requirement based test | reviewed | Passed(session : 2564602) | finished |  | Swf_567
The BSW supplier shall provide a list of all BSW diagnostic failure detections with the rationales. | B-SW_2085 | None | accepted | M4_4 (10.03.2017) | implemented | SwTS_Diag_644 | requirement based test | reviewed | Passed(session : 2564602) | finished |  | Swf_567
The BSW supplier shall provide a list of all BSW diagnostic failure detections with the rationales. | B-SW_2085 | None | accepted | M4_4 (10.03.2017) | implemented | SwTS_Diag_645 | requirement based test | reviewed | Passed(session : 2564602) | finished |  | Swf_567
The BSW supplier shall provide a list of all BSW diagnostic failure detections with the rationales. | B-SW_2085 | None | accepted | M4_4 (10.03.2017) | implemented | SwTS_Diag_646 | requirement based test | reviewed | Passed(session : 2564602) | finished |  | Swf_567
The BSW supplier shall provide a list of all BSW diagnostic failure detections with the rationales. | B-SW_2085 | None | accepted | M4_4 (10.03.2017) | implemented | SwTS_Diag_647 | requirement based test | reviewed | Passed(session : 2564602) | finished |  | Swf_567
The BSW supplier shall provide a list of all BSW diagnostic failure detections with the rationales. | B-SW_2085 | None | accepted | M4_4 (10.03.2017) | implemented | SwTS_Diag_648 | requirement based test | reviewed | Passed(session : 2564602) | finished |  | Swf_567
The BSW supplier shall provide a list of all BSW diagnostic failure detections with the rationales. | B-SW_2085 | None | accepted | M4_4 (10.03.2017) | implemented | SwTS_Diag_649 | requirement based test | reviewed | Passed(session : 2564602) | finished |  | Swf_567
The BSW supplier shall provide a list of all BSW diagnostic failure detections with the rationales. | B-SW_2085 | None | accepted | M4_4 (10.03.2017) | implemented | SwTS_Diag_650 | requirement based test | reviewed | Passed(session : 2564602) | finished |  | Swf_567
The BSW supplier shall provide a list of all BSW diagnostic failure detections with the rationales. | B-SW_2085 | None | accepted | M4_4 (10.03.2017) | implemented | SwTS_Diag_651 | requirement based test | reviewed | Passed(session : 2564602) | finished |  | Swf_567
The BSW supplier shall provide a list of all BSW diagnostic failure detections with the rationales. | B-SW_2085 | None | accepted | M4_4 (10.03.2017) | implemented | SwTS_Diag_652 | requirement based test | reviewed | Passed(session : 2564602) | finished |  | Swf_567
The BSW supplier shall provide a list of all BSW diagnostic failure detections with the rationales. | B-SW_2085 | None | accepted | M4_4 (10.03.2017) | implemented | SwTS_Diag_653 | requirement based test | reviewed | Passed(session : 2564602) | finished |  | Swf_567
The BSW supplier shall provide a list of all BSW diagnostic failure detections with the rationales. | B-SW_2085 | None | accepted | M4_4 (10.03.2017) | implemented | SwTS_Diag_654 | requirement based test | reviewed | Passed(session : 2564602) | finished |  | Swf_567
The BSW supplier shall provide a list of all BSW diagnostic failure detections with the rationales. | B-SW_2085 | None | accepted | M4_4 (10.03.2017) | implemented | SwTS_Diag_655 | requirement based test | reviewed | Passed(session : 2564602) | finished |  | Swf_567
The BSW supplier shall provide a list of all BSW diagnostic failure detections with the rationales. | B-SW_2085 | None | accepted | M4_4 (10.03.2017) | implemented | SwTS_Diag_656 | requirement based test | reviewed | Passed(session : 2564602) | finished |  | Swf_567
The BSW supplier shall provide a list of all BSW diagnostic failure detections with the rationales. | B-SW_2085 | None | accepted | M4_4 (10.03.2017) | implemented | SwTS_TC_1503 | requirement based test | reviewed | Passed(session : 2564564) | finished |  | Swf_567
The BSW supplier shall provide a list of all BSW diagnostic failure detections with the rationales. | B-SW_2085 | None | accepted | M4_4 (10.03.2017) | implemented | SwTS_TC_1504 | requirement based test | reviewed | Passed(session : 2564564) | finished |  | Swf_567
The BSW supplier shall provide a list of all BSW diagnostic failure detections with the rationales. | B-SW_2085 | None | accepted | M4_4 (10.03.2017) | implemented | SwTS_TC_1505 | requirement based test | reviewed | Passed(session : 2564564) | finished |  | Swf_567
The BSW supplier shall provide a list of all BSW diagnostic failure detections with the rationales. | B-SW_2085 | None | accepted | M4_4 (10.03.2017) | implemented | SwTS_TC_1506 | requirement based test | reviewed | Passed(session : 2564564) | finished |  | Swf_567
The BSW supplier shall provide a list of all BSW diagnostic failure detections with the rationales. | B-SW_2085 | None | accepted | M4_4 (10.03.2017) | implemented | SwTS_Diag_657 | requirement based test | reviewed | Passed(session : 2564602) | finished |  | Swf_568
The BSW supplier shall provide a list of all BSW diagnostic failure detections with the rationales. | B-SW_2085 | None | accepted | M4_4 (10.03.2017) | implemented | SwTS_Diag_658 | requirement based test | reviewed | Passed(session : 2564602) | finished |  | Swf_568
The BSW supplier shall provide a list of all BSW diagnostic failure detections with the rationales. | B-SW_2085 | None | accepted | M4_4 (10.03.2017) | implemented | SwTS_Diag_659 | requirement based test | reviewed | Passed(session : 2564602) | finished |  | Swf_568
The BSW supplier shall provide a list of all BSW diagnostic failure detections with the rationales. | B-SW_2085 | None | accepted | M4_4 (10.03.2017) | implemented | SwTS_Diag_660 | requirement based test | reviewed | Passed(session : 2564602) | finished |  | Swf_568
The BSW supplier shall provide a list of all BSW diagnostic failure detections with the rationales. | B-SW_2085 | None | accepted | M4_4 (10.03.2017) | implemented | SwTS_Diag_661 | requirement based test | reviewed | Passed(session : 2564602) | finished |  | Swf_568
The BSW supplier shall provide a list of all BSW diagnostic failure detections with the rationales. | B-SW_2085 | None | accepted | M4_4 (10.03.2017) | implemented | SwTS_TC_1533 | requirement based test | reviewed | Passed(session : 2564601) | finished |  | Swf_568
The BSW supplier shall provide a list of all BSW diagnostic failure detections with the rationales. | B-SW_2085 | None | accepted | M4_4 (10.03.2017) | implemented | SwTS_TC_1535 | requirement based test | reviewed | Passed(session : 2564601) | finished |  | Swf_568
The BSW supplier shall provide a list of all BSW diagnostic failure detections with the rationales. | B-SW_2085 | None | accepted | M4_4 (10.03.2017) | implemented | SwTS_TC_1537 | requirement based test | reviewed | Passed(session : 2564601) | finished |  | Swf_568
The BSW supplier shall provide a list of all BSW diagnostic failure detections with the rationales. | B-SW_2085 | None | accepted | M4_4 (10.03.2017) | implemented | SwTS_TC_1539 | requirement based test | reviewed | Passed(session : 2564601) | finished |  | Swf_568
The BSW supplier shall provide a list of all BSW diagnostic failure detections with the rationales. | B-SW_2085 | None | accepted | M4_4 (10.03.2017) | implemented | SwTS_TC_1540 | requirement based test | reviewed | Passed(session : 2564601) | finished |  | Swf_568
The BSW supplier shall provide a list of all BSW diagnostic failure detections with the rationales. | B-SW_2085 | None | accepted | M4_4 (10.03.2017) | implemented | SwTS_TC_1541 | requirement based test | reviewed | Passed(session : 2564601) | finished |  | Swf_568
The BSW supplier shall provide a list of all BSW diagnostic failure detections with the rationales. | B-SW_2085 | None | accepted | M4_4 (10.03.2017) | implemented | SwTS_TC_689 | requirement based test | reviewed | Passed(session : 2564569) | finished |  | Swf_569
The BSW supplier shall provide a list of all BSW diagnostic failure detections with the rationales. | B-SW_2085 | None | accepted | M4_4 (10.03.2017) | implemented | SwTS_TC_690 | requirement based test | reviewed | Passed(session : 2564569) | finished |  | Swf_569
The BSW supplier shall provide a list of all BSW diagnostic failure detections with the rationales. | B-SW_2085 | None | accepted | M4_4 (10.03.2017) | implemented | SwTS_TC_691 | requirement based test | reviewed | Passed(session : 2564569) | finished |  | Swf_569
The BSW supplier shall provide a list of all BSW diagnostic failure detections with the rationales. | B-SW_2085 | None | accepted | M4_4 (10.03.2017) | implemented | SwTS_TC_692 | requirement based test | reviewed | Passed(session : 2564569) | finished |  | Swf_569
The BSW supplier shall provide a list of all BSW diagnostic failure detections with the rationales. | B-SW_2085 | None | accepted | M4_4 (10.03.2017) | implemented | SwTS_TC_738 | requirement based test | reviewed | Passed(session : 2564569) | finished |  | Swf_569
The BSW supplier shall provide a list of all BSW diagnostic failure detections with the rationales. | B-SW_2085 | None | accepted | M4_4 (10.03.2017) | implemented | SwTS_TC_739 | requirement based test | reviewed | Passed(session : 2564569) | finished |  | Swf_569
The BSW supplier shall provide a list of all BSW diagnostic failure detections with the rationales. | B-SW_2085 | None | accepted | M4_4 (10.03.2017) | implemented | SwTS_TC_740 | requirement based test | reviewed | Passed(session : 2564569) | finished |  | Swf_569
The BSW supplier shall provide a list of all BSW diagnostic failure detections with the rationales. | B-SW_2085 | None | accepted | M4_4 (10.03.2017) | implemented | SwTS_TC_741 | requirement based test | reviewed | Passed(session : 2564569) | finished |  | Swf_569
The BSW supplier shall provide a list of all BSW diagnostic failure detections with the rationales. | B-SW_2085 | None | accepted | M4_4 (10.03.2017) | implemented | SwTS_TC_787 | requirement based test | reviewed | Passed(session : 2564569) | finished |  | Swf_569
The BSW supplier shall provide a list of all BSW diagnostic failure detections with the rationales. | B-SW_2085 | None | accepted | M4_4 (10.03.2017) | implemented | SwTS_TC_788 | requirement based test | reviewed | Passed(session : 2564569) | finished |  | Swf_569
The BSW supplier shall provide a list of all BSW diagnostic failure detections with the rationales. | B-SW_2085 | None | accepted | M4_4 (10.03.2017) | implemented | SwTS_TC_789 | requirement based test | reviewed | Passed(session : 2564569) | finished |  | Swf_569
The BSW supplier shall provide a list of all BSW diagnostic failure detections with the rationales. | B-SW_2085 | None | accepted | M4_4 (10.03.2017) | implemented | SwTS_TC_790 | requirement based test | reviewed | Passed(session : 2564569) | finished |  | Swf_569
The BSW supplier shall provide a list of all BSW diagnostic failure detections with the rationales. | B-SW_2085 | None | accepted | M4_4 (10.03.2017) | implemented | SwTS_TC_534 | requirement based test | reviewed | Passed(session : 2564564) | finished |  | Swf_569
The BSW supplier shall provide a list of all BSW diagnostic failure detections with the rationales. | B-SW_2085 | None | accepted | M4_4 (10.03.2017) | implemented | SwTS_TC_535 | requirement based test | reviewed | Passed(session : 2564564) | finished |  | Swf_569
The BSW supplier shall provide a list of all BSW diagnostic failure detections with the rationales. | B-SW_2085 | None | accepted | M4_4 (10.03.2017) | implemented | SwTS_TC_649 | requirement based test | reviewed | Passed(session : 2564569) | finished |  | Swf_569
The BSW supplier shall provide a list of all BSW diagnostic failure detections with the rationales. | B-SW_2085 | None | accepted | M4_4 (10.03.2017) | implemented | SwTS_TC_698 | requirement based test | reviewed | Passed(session : 2564569) | finished |  | Swf_569
The BSW supplier shall provide a list of all BSW diagnostic failure detections with the rationales. | B-SW_2085 | None | accepted | M4_4 (10.03.2017) | implemented | SwTS_TC_747 | requirement based test | reviewed | Passed(session : 2564569) | finished |  | Swf_569
The BSW supplier shall provide a list of all BSW diagnostic failure detections with the rationales. | B-SW_2085 | None | accepted | M4_4 (10.03.2017) | implemented | SwTS_TC_530 | requirement based test | reviewed | Passed(session : 2564564) | finished |  | Swf_569
The BSW supplier shall provide a list of all BSW diagnostic failure detections with the rationales. | B-SW_2085 | None | accepted | M4_4 (10.03.2017) | implemented | SwTS_TC_531 | requirement based test | reviewed | Passed(session : 2564564) | finished |  | Swf_569
The BSW supplier shall provide a list of all BSW diagnostic failure detections with the rationales. | B-SW_2085 | None | accepted | M4_4 (10.03.2017) | implemented | SwTS_TC_532 | requirement based test | reviewed | Passed(session : 2564564) | finished |  | Swf_569
The BSW supplier shall provide a list of all BSW diagnostic failure detections with the rationales. | B-SW_2085 | None | accepted | M4_4 (10.03.2017) | implemented | SwTS_TC_533 | requirement based test | reviewed | Passed(session : 2564564) | finished |  | Swf_569
The BSW supplier shall provide a list of all BSW diagnostic failure detections with the rationales. | B-SW_2085 | None | accepted | M4_4 (10.03.2017) | implemented | SwTS_TC_644 | requirement based test | reviewed | Passed(session : 2564569) | finished |  | Swf_569
The BSW supplier shall provide a list of all BSW diagnostic failure detections with the rationales. | B-SW_2085 | None | accepted | M4_4 (10.03.2017) | implemented | SwTS_TC_645 | requirement based test | reviewed | Passed(session : 2564569) | finished |  | Swf_569
The BSW supplier shall provide a list of all BSW diagnostic failure detections with the rationales. | B-SW_2085 | None | accepted | M4_4 (10.03.2017) | implemented | SwTS_TC_646 | requirement based test | reviewed | Passed(session : 2564569) | finished |  | Swf_569
The BSW supplier shall provide a list of all BSW diagnostic failure detections with the rationales. | B-SW_2085 | None | accepted | M4_4 (10.03.2017) | implemented | SwTS_TC_647 | requirement based test | reviewed | Passed(session : 2564569) | finished |  | Swf_569
The BSW supplier shall provide a list of all BSW diagnostic failure detections with the rationales. | B-SW_2085 | None | accepted | M4_4 (10.03.2017) | implemented | SwTS_TC_648 | requirement based test | reviewed | Passed(session : 2564569) | finished |  | Swf_569
The BSW supplier shall provide a list of all BSW diagnostic failure detections with the rationales. | B-SW_2085 | None | accepted | M4_4 (10.03.2017) | implemented | SwTS_TC_650 | requirement based test | reviewed | Passed(session : 2564569) | finished |  | Swf_569
The BSW supplier shall provide a list of all BSW diagnostic failure detections with the rationales. | B-SW_2085 | None | accepted | M4_4 (10.03.2017) | implemented | SwTS_TC_651 | requirement based test | reviewed | Passed(session : 2564569) | finished |  | Swf_569
The BSW supplier shall provide a list of all BSW diagnostic failure detections with the rationales. | B-SW_2085 | None | accepted | M4_4 (10.03.2017) | implemented | SwTS_TC_652 | requirement based test | reviewed | Passed(session : 2564569) | finished |  | Swf_569
The BSW supplier shall provide a list of all BSW diagnostic failure detections with the rationales. | B-SW_2085 | None | accepted | M4_4 (10.03.2017) | implemented | SwTS_TC_653 | requirement based test | reviewed | Passed(session : 2564569) | finished |  | Swf_569
The BSW supplier shall provide a list of all BSW diagnostic failure detections with the rationales. | B-SW_2085 | None | accepted | M4_4 (10.03.2017) | implemented | SwTS_TC_654 | requirement based test | reviewed | Passed(session : 2564569) | finished |  | Swf_569
The BSW supplier shall provide a list of all BSW diagnostic failure detections with the rationales. | B-SW_2085 | None | accepted | M4_4 (10.03.2017) | implemented | SwTS_TC_655 | requirement based test | reviewed | Passed(session : 2564569) | finished |  | Swf_569
The BSW supplier shall provide a list of all BSW diagnostic failure detections with the rationales. | B-SW_2085 | None | accepted | M4_4 (10.03.2017) | implemented | SwTS_TC_656 | requirement based test | reviewed | Passed(session : 2564569) | finished |  | Swf_569
The BSW supplier shall provide a list of all BSW diagnostic failure detections with the rationales. | B-SW_2085 | None | accepted | M4_4 (10.03.2017) | implemented | SwTS_TC_657 | requirement based test | reviewed | Passed(session : 2564569) | finished |  | Swf_569
The BSW supplier shall provide a list of all BSW diagnostic failure detections with the rationales. | B-SW_2085 | None | accepted | M4_4 (10.03.2017) | implemented | SwTS_TC_658 | requirement based test | reviewed | Passed(session : 2564569) | finished |  | Swf_569
The BSW supplier shall provide a list of all BSW diagnostic failure detections with the rationales. | B-SW_2085 | None | accepted | M4_4 (10.03.2017) | implemented | SwTS_TC_659 | requirement based test | reviewed | Passed(session : 2564569) | finished |  | Swf_569
The BSW supplier shall provide a list of all BSW diagnostic failure detections with the rationales. | B-SW_2085 | None | accepted | M4_4 (10.03.2017) | implemented | SwTS_TC_660 | requirement based test | reviewed | Passed(session : 2564569) | finished |  | Swf_569
The BSW supplier shall provide a list of all BSW diagnostic failure detections with the rationales. | B-SW_2085 | None | accepted | M4_4 (10.03.2017) | implemented | SwTS_TC_661 | requirement based test | reviewed | Passed(session : 2564569) | finished |  | Swf_569
The BSW supplier shall provide a list of all BSW diagnostic failure detections with the rationales. | B-SW_2085 | None | accepted | M4_4 (10.03.2017) | implemented | SwTS_TC_662 | requirement based test | reviewed | Passed(session : 2564569) | finished |  | Swf_569
The BSW supplier shall provide a list of all BSW diagnostic failure detections with the rationales. | B-SW_2085 | None | accepted | M4_4 (10.03.2017) | implemented | SwTS_TC_663 | requirement based test | reviewed | Passed(session : 2564569) | finished |  | Swf_569
The BSW supplier shall provide a list of all BSW diagnostic failure detections with the rationales. | B-SW_2085 | None | accepted | M4_4 (10.03.2017) | implemented | SwTS_TC_664 | requirement based test | reviewed | Passed(session : 2564569) | finished |  | Swf_569
The BSW supplier shall provide a list of all BSW diagnostic failure detections with the rationales. | B-SW_2085 | None | accepted | M4_4 (10.03.2017) | implemented | SwTS_TC_665 | requirement based test | reviewed | Passed(session : 2564569) | finished |  | Swf_569
The BSW supplier shall provide a list of all BSW diagnostic failure detections with the rationales. | B-SW_2085 | None | accepted | M4_4 (10.03.2017) | implemented | SwTS_TC_666 | requirement based test | reviewed | Passed(session : 2564569) | finished |  | Swf_569
The BSW supplier shall provide a list of all BSW diagnostic failure detections with the rationales. | B-SW_2085 | None | accepted | M4_4 (10.03.2017) | implemented | SwTS_TC_667 | requirement based test | reviewed | Passed(session : 2564569) | finished |  | Swf_569
The BSW supplier shall provide a list of all BSW diagnostic failure detections with the rationales. | B-SW_2085 | None | accepted | M4_4 (10.03.2017) | implemented | SwTS_TC_668 | requirement based test | reviewed | Passed(session : 2564569) | finished |  | Swf_569
The BSW supplier shall provide a list of all BSW diagnostic failure detections with the rationales. | B-SW_2085 | None | accepted | M4_4 (10.03.2017) | implemented | SwTS_TC_669 | requirement based test | reviewed | Passed(session : 2564569) | finished |  | Swf_569
The BSW supplier shall provide a list of all BSW diagnostic failure detections with the rationales. | B-SW_2085 | None | accepted | M4_4 (10.03.2017) | implemented | SwTS_TC_670 | requirement based test | reviewed | Passed(session : 2564569) | finished |  | Swf_569
The BSW supplier shall provide a list of all BSW diagnostic failure detections with the rationales. | B-SW_2085 | None | accepted | M4_4 (10.03.2017) | implemented | SwTS_TC_671 | requirement based test | reviewed | Passed(session : 2564569) | finished |  | Swf_569
The BSW supplier shall provide a list of all BSW diagnostic failure detections with the rationales. | B-SW_2085 | None | accepted | M4_4 (10.03.2017) | implemented | SwTS_TC_672 | requirement based test | reviewed | Passed(session : 2564569) | finished |  | Swf_569
The BSW supplier shall provide a list of all BSW diagnostic failure detections with the rationales. | B-SW_2085 | None | accepted | M4_4 (10.03.2017) | implemented | SwTS_TC_673 | requirement based test | reviewed | Passed(session : 2564569) | finished |  | Swf_569
The BSW supplier shall provide a list of all BSW diagnostic failure detections with the rationales. | B-SW_2085 | None | accepted | M4_4 (10.03.2017) | implemented | SwTS_TC_674 | requirement based test | reviewed | Passed(session : 2564569) | finished |  | Swf_569
The BSW supplier shall provide a list of all BSW diagnostic failure detections with the rationales. | B-SW_2085 | None | accepted | M4_4 (10.03.2017) | implemented | SwTS_TC_675 | requirement based test | reviewed | Passed(session : 2564569) | finished |  | Swf_569
The BSW supplier shall provide a list of all BSW diagnostic failure detections with the rationales. | B-SW_2085 | None | accepted | M4_4 (10.03.2017) | implemented | SwTS_TC_676 | requirement based test | reviewed | Passed(session : 2564569) | finished |  | Swf_569
The BSW supplier shall provide a list of all BSW diagnostic failure detections with the rationales. | B-SW_2085 | None | accepted | M4_4 (10.03.2017) | implemented | SwTS_TC_677 | requirement based test | reviewed | Passed(session : 2564569) | finished |  | Swf_569
The BSW supplier shall provide a list of all BSW diagnostic failure detections with the rationales. | B-SW_2085 | None | accepted | M4_4 (10.03.2017) | implemented | SwTS_TC_678 | requirement based test | reviewed | Passed(session : 2564569) | finished |  | Swf_569
The BSW supplier shall provide a list of all BSW diagnostic failure detections with the rationales. | B-SW_2085 | None | accepted | M4_4 (10.03.2017) | implemented | SwTS_TC_679 | requirement based test | reviewed | Passed(session : 2564569) | finished |  | Swf_569
The BSW supplier shall provide a list of all BSW diagnostic failure detections with the rationales. | B-SW_2085 | None | accepted | M4_4 (10.03.2017) | implemented | SwTS_TC_680 | requirement based test | reviewed | Passed(session : 2564569) | finished |  | Swf_569
The BSW supplier shall provide a list of all BSW diagnostic failure detections with the rationales. | B-SW_2085 | None | accepted | M4_4 (10.03.2017) | implemented | SwTS_TC_681 | requirement based test | reviewed | Passed(session : 2564569) | finished |  | Swf_569
The BSW supplier shall provide a list of all BSW diagnostic failure detections with the rationales. | B-SW_2085 | None | accepted | M4_4 (10.03.2017) | implemented | SwTS_TC_682 | requirement based test | reviewed | Passed(session : 2564569) | finished |  | Swf_569
The BSW supplier shall provide a list of all BSW diagnostic failure detections with the rationales. | B-SW_2085 | None | accepted | M4_4 (10.03.2017) | implemented | SwTS_TC_683 | requirement based test | reviewed | Passed(session : 2564569) | finished |  | Swf_569
The BSW supplier shall provide a list of all BSW diagnostic failure detections with the rationales. | B-SW_2085 | None | accepted | M4_4 (10.03.2017) | implemented | SwTS_TC_684 | requirement based test | reviewed | Passed(session : 2564569) | finished |  | Swf_569
The BSW supplier shall provide a list of all BSW diagnostic failure detections with the rationales. | B-SW_2085 | None | accepted | M4_4 (10.03.2017) | implemented | SwTS_TC_685 | requirement based test | reviewed | Passed(session : 2564569) | finished |  | Swf_569
The BSW supplier shall provide a list of all BSW diagnostic failure detections with the rationales. | B-SW_2085 | None | accepted | M4_4 (10.03.2017) | implemented | SwTS_TC_686 | requirement based test | reviewed | Passed(session : 2564569) | finished |  | Swf_569
The BSW supplier shall provide a list of all BSW diagnostic failure detections with the rationales. | B-SW_2085 | None | accepted | M4_4 (10.03.2017) | implemented | SwTS_TC_687 | requirement based test | reviewed | Passed(session : 2564569) | finished |  | Swf_569
The BSW supplier shall provide a list of all BSW diagnostic failure detections with the rationales. | B-SW_2085 | None | accepted | M4_4 (10.03.2017) | implemented | SwTS_TC_688 | requirement based test | reviewed | Passed(session : 2564569) | finished |  | Swf_569
The BSW supplier shall provide a list of all BSW diagnostic failure detections with the rationales. | B-SW_2085 | None | accepted | M4_4 (10.03.2017) | implemented | SwTS_TC_693 | requirement based test | reviewed | Passed(session : 2564569) | finished |  | Swf_569
The BSW supplier shall provide a list of all BSW diagnostic failure detections with the rationales. | B-SW_2085 | None | accepted | M4_4 (10.03.2017) | implemented | SwTS_TC_694 | requirement based test | reviewed | Passed(session : 2564569) | finished |  | Swf_569
The BSW supplier shall provide a list of all BSW diagnostic failure detections with the rationales. | B-SW_2085 | None | accepted | M4_4 (10.03.2017) | implemented | SwTS_TC_695 | requirement based test | reviewed | Passed(session : 2564569) | finished |  | Swf_569
The BSW supplier shall provide a list of all BSW diagnostic failure detections with the rationales. | B-SW_2085 | None | accepted | M4_4 (10.03.2017) | implemented | SwTS_TC_696 | requirement based test | reviewed | Passed(session : 2564569) | finished |  | Swf_569
The BSW supplier shall provide a list of all BSW diagnostic failure detections with the rationales. | B-SW_2085 | None | accepted | M4_4 (10.03.2017) | implemented | SwTS_TC_697 | requirement based test | reviewed | Passed(session : 2564569) | finished |  | Swf_569
The BSW supplier shall provide a list of all BSW diagnostic failure detections with the rationales. | B-SW_2085 | None | accepted | M4_4 (10.03.2017) | implemented | SwTS_TC_699 | requirement based test | reviewed | Passed(session : 2564569) | finished |  | Swf_569
The BSW supplier shall provide a list of all BSW diagnostic failure detections with the rationales. | B-SW_2085 | None | accepted | M4_4 (10.03.2017) | implemented | SwTS_TC_700 | requirement based test | reviewed | Passed(session : 2564569) | finished |  | Swf_569
The BSW supplier shall provide a list of all BSW diagnostic failure detections with the rationales. | B-SW_2085 | None | accepted | M4_4 (10.03.2017) | implemented | SwTS_TC_701 | requirement based test | reviewed | Passed(session : 2564569) | finished |  | Swf_569
The BSW supplier shall provide a list of all BSW diagnostic failure detections with the rationales. | B-SW_2085 | None | accepted | M4_4 (10.03.2017) | implemented | SwTS_TC_702 | requirement based test | reviewed | Passed(session : 2564569) | finished |  | Swf_569
The BSW supplier shall provide a list of all BSW diagnostic failure detections with the rationales. | B-SW_2085 | None | accepted | M4_4 (10.03.2017) | implemented | SwTS_TC_703 | requirement based test | reviewed | Passed(session : 2564569) | finished |  | Swf_569
The BSW supplier shall provide a list of all BSW diagnostic failure detections with the rationales. | B-SW_2085 | None | accepted | M4_4 (10.03.2017) | implemented | SwTS_TC_704 | requirement based test | reviewed | Passed(session : 2564569) | finished |  | Swf_569
The BSW supplier shall provide a list of all BSW diagnostic failure detections with the rationales. | B-SW_2085 | None | accepted | M4_4 (10.03.2017) | implemented | SwTS_TC_705 | requirement based test | reviewed | Passed(session : 2564569) | finished |  | Swf_569
The BSW supplier shall provide a list of all BSW diagnostic failure detections with the rationales. | B-SW_2085 | None | accepted | M4_4 (10.03.2017) | implemented | SwTS_TC_706 | requirement based test | reviewed | Passed(session : 2564569) | finished |  | Swf_569
The BSW supplier shall provide a list of all BSW diagnostic failure detections with the rationales. | B-SW_2085 | None | accepted | M4_4 (10.03.2017) | implemented | SwTS_TC_707 | requirement based test | reviewed | Passed(session : 2564569) | finished |  | Swf_569
The BSW supplier shall provide a list of all BSW diagnostic failure detections with the rationales. | B-SW_2085 | None | accepted | M4_4 (10.03.2017) | implemented | SwTS_TC_708 | requirement based test | reviewed | Passed(session : 2564569) | finished |  | Swf_569
The BSW supplier shall provide a list of all BSW diagnostic failure detections with the rationales. | B-SW_2085 | None | accepted | M4_4 (10.03.2017) | implemented | SwTS_TC_709 | requirement based test | reviewed | Passed(session : 2564569) | finished |  | Swf_569
The BSW supplier shall provide a list of all BSW diagnostic failure detections with the rationales. | B-SW_2085 | None | accepted | M4_4 (10.03.2017) | implemented | SwTS_TC_710 | requirement based test | reviewed | Passed(session : 2564569) | finished |  | Swf_569
The BSW supplier shall provide a list of all BSW diagnostic failure detections with the rationales. | B-SW_2085 | None | accepted | M4_4 (10.03.2017) | implemented | SwTS_TC_711 | requirement based test | reviewed | Passed(session : 2564569) | finished |  | Swf_569
The BSW supplier shall provide a list of all BSW diagnostic failure detections with the rationales. | B-SW_2085 | None | accepted | M4_4 (10.03.2017) | implemented | SwTS_TC_712 | requirement based test | reviewed | Passed(session : 2564569) | finished |  | Swf_569
The BSW supplier shall provide a list of all BSW diagnostic failure detections with the rationales. | B-SW_2085 | None | accepted | M4_4 (10.03.2017) | implemented | SwTS_TC_713 | requirement based test | reviewed | Passed(session : 2564569) | finished |  | Swf_569
The BSW supplier shall provide a list of all BSW diagnostic failure detections with the rationales. | B-SW_2085 | None | accepted | M4_4 (10.03.2017) | implemented | SwTS_TC_714 | requirement based test | reviewed | Passed(session : 2564569) | finished |  | Swf_569
The BSW supplier shall provide a list of all BSW diagnostic failure detections with the rationales. | B-SW_2085 | None | accepted | M4_4 (10.03.2017) | implemented | SwTS_TC_715 | requirement based test | reviewed | Passed(session : 2564569) | finished |  | Swf_569
The BSW supplier shall provide a list of all BSW diagnostic failure detections with the rationales. | B-SW_2085 | None | accepted | M4_4 (10.03.2017) | implemented | SwTS_TC_716 | requirement based test | reviewed | Passed(session : 2564569) | finished |  | Swf_569
The BSW supplier shall provide a list of all BSW diagnostic failure detections with the rationales. | B-SW_2085 | None | accepted | M4_4 (10.03.2017) | implemented | SwTS_TC_717 | requirement based test | reviewed | Passed(session : 2564569) | finished |  | Swf_569
The BSW supplier shall provide a list of all BSW diagnostic failure detections with the rationales. | B-SW_2085 | None | accepted | M4_4 (10.03.2017) | implemented | SwTS_TC_718 | requirement based test | reviewed | Passed(session : 2564569) | finished |  | Swf_569
The BSW supplier shall provide a list of all BSW diagnostic failure detections with the rationales. | B-SW_2085 | None | accepted | M4_4 (10.03.2017) | implemented | SwTS_TC_719 | requirement based test | reviewed | Passed(session : 2564569) | finished |  | Swf_569
The BSW supplier shall provide a list of all BSW diagnostic failure detections with the rationales. | B-SW_2085 | None | accepted | M4_4 (10.03.2017) | implemented | SwTS_TC_720 | requirement based test | reviewed | Passed(session : 2564569) | finished |  | Swf_569
The BSW supplier shall provide a list of all BSW diagnostic failure detections with the rationales. | B-SW_2085 | None | accepted | M4_4 (10.03.2017) | implemented | SwTS_TC_721 | requirement based test | reviewed | Passed(session : 2564569) | finished |  | Swf_569
The BSW supplier shall provide a list of all BSW diagnostic failure detections with the rationales. | B-SW_2085 | None | accepted | M4_4 (10.03.2017) | implemented | SwTS_TC_722 | requirement based test | reviewed | Passed(session : 2564569) | finished |  | Swf_569
The BSW supplier shall provide a list of all BSW diagnostic failure detections with the rationales. | B-SW_2085 | None | accepted | M4_4 (10.03.2017) | implemented | SwTS_TC_723 | requirement based test | reviewed | Passed(session : 2564569) | finished |  | Swf_569
The BSW supplier shall provide a list of all BSW diagnostic failure detections with the rationales. | B-SW_2085 | None | accepted | M4_4 (10.03.2017) | implemented | SwTS_TC_724 | requirement based test | reviewed | Passed(session : 2564569) | finished |  | Swf_569
The BSW supplier shall provide a list of all BSW diagnostic failure detections with the rationales. | B-SW_2085 | None | accepted | M4_4 (10.03.2017) | implemented | SwTS_TC_725 | requirement based test | reviewed | Passed(session : 2564569) | finished |  | Swf_569
The BSW supplier shall provide a list of all BSW diagnostic failure detections with the rationales. | B-SW_2085 | None | accepted | M4_4 (10.03.2017) | implemented | SwTS_TC_726 | requirement based test | reviewed | Passed(session : 2564569) | finished |  | Swf_569
The BSW supplier shall provide a list of all BSW diagnostic failure detections with the rationales. | B-SW_2085 | None | accepted | M4_4 (10.03.2017) | implemented | SwTS_TC_727 | requirement based test | reviewed | Passed(session : 2564569) | finished |  | Swf_569
The BSW supplier shall provide a list of all BSW diagnostic failure detections with the rationales. | B-SW_2085 | None | accepted | M4_4 (10.03.2017) | implemented | SwTS_TC_728 | requirement based test | reviewed | Passed(session : 2564569) | finished |  | Swf_569
The BSW supplier shall provide a list of all BSW diagnostic failure detections with the rationales. | B-SW_2085 | None | accepted | M4_4 (10.03.2017) | implemented | SwTS_TC_729 | requirement based test | reviewed | Passed(session : 2564569) | finished |  | Swf_569
The BSW supplier shall provide a list of all BSW diagnostic failure detections with the rationales. | B-SW_2085 | None | accepted | M4_4 (10.03.2017) | implemented | SwTS_TC_730 | requirement based test | reviewed | Passed(session : 2564569) | finished |  | Swf_569
The BSW supplier shall provide a list of all BSW diagnostic failure detections with the rationales. | B-SW_2085 | None | accepted | M4_4 (10.03.2017) | implemented | SwTS_TC_731 | requirement based test | reviewed | Passed(session : 2564569) | finished |  | Swf_569
The BSW supplier shall provide a list of all BSW diagnostic failure detections with the rationales. | B-SW_2085 | None | accepted | M4_4 (10.03.2017) | implemented | SwTS_TC_732 | requirement based test | reviewed | Passed(session : 2564569) | finished |  | Swf_569
The BSW supplier shall provide a list of all BSW diagnostic failure detections with the rationales. | B-SW_2085 | None | accepted | M4_4 (10.03.2017) | implemented | SwTS_TC_733 | requirement based test | reviewed | Passed(session : 2564569) | finished |  | Swf_569
The BSW supplier shall provide a list of all BSW diagnostic failure detections with the rationales. | B-SW_2085 | None | accepted | M4_4 (10.03.2017) | implemented | SwTS_TC_734 | requirement based test | reviewed | Passed(session : 2564569) | finished |  | Swf_569
The BSW supplier shall provide a list of all BSW diagnostic failure detections with the rationales. | B-SW_2085 | None | accepted | M4_4 (10.03.2017) | implemented | SwTS_TC_735 | requirement based test | reviewed | Passed(session : 2564569) | finished |  | Swf_569
The BSW supplier shall provide a list of all BSW diagnostic failure detections with the rationales. | B-SW_2085 | None | accepted | M4_4 (10.03.2017) | implemented | SwTS_TC_736 | requirement based test | reviewed | Passed(session : 2564569) | finished |  | Swf_569
The BSW supplier shall provide a list of all BSW diagnostic failure detections with the rationales. | B-SW_2085 | None | accepted | M4_4 (10.03.2017) | implemented | SwTS_TC_737 | requirement based test | reviewed | Passed(session : 2564569) | finished |  | Swf_569
The BSW supplier shall provide a list of all BSW diagnostic failure detections with the rationales. | B-SW_2085 | None | accepted | M4_4 (10.03.2017) | implemented | SwTS_TC_742 | requirement based test | reviewed | Passed(session : 2564569) | finished |  | Swf_569
The BSW supplier shall provide a list of all BSW diagnostic failure detections with the rationales. | B-SW_2085 | None | accepted | M4_4 (10.03.2017) | implemented | SwTS_TC_743 | requirement based test | reviewed | Passed(session : 2564569) | finished |  | Swf_569
The BSW supplier shall provide a list of all BSW diagnostic failure detections with the rationales. | B-SW_2085 | None | accepted | M4_4 (10.03.2017) | implemented | SwTS_TC_744 | requirement based test | reviewed | Passed(session : 2564569) | finished |  | Swf_569
The BSW supplier shall provide a list of all BSW diagnostic failure detections with the rationales. | B-SW_2085 | None | accepted | M4_4 (10.03.2017) | implemented | SwTS_TC_745 | requirement based test | reviewed | Passed(session : 2564569) | finished |  | Swf_569
The BSW supplier shall provide a list of all BSW diagnostic failure detections with the rationales. | B-SW_2085 | None | accepted | M4_4 (10.03.2017) | implemented | SwTS_TC_746 | requirement based test | reviewed | Passed(session : 2564569) | finished |  | Swf_569
The BSW supplier shall provide a list of all BSW diagnostic failure detections with the rationales. | B-SW_2085 | None | accepted | M4_4 (10.03.2017) | implemented | SwTS_TC_748 | requirement based test | reviewed | Passed(session : 2564569) | finished |  | Swf_569
The BSW supplier shall provide a list of all BSW diagnostic failure detections with the rationales. | B-SW_2085 | None | accepted | M4_4 (10.03.2017) | implemented | SwTS_TC_749 | requirement based test | reviewed | Passed(session : 2564569) | finished |  | Swf_569
The BSW supplier shall provide a list of all BSW diagnostic failure detections with the rationales. | B-SW_2085 | None | accepted | M4_4 (10.03.2017) | implemented | SwTS_TC_750 | requirement based test | reviewed | Passed(session : 2564569) | finished |  | Swf_569
The BSW supplier shall provide a list of all BSW diagnostic failure detections with the rationales. | B-SW_2085 | None | accepted | M4_4 (10.03.2017) | implemented | SwTS_TC_751 | requirement based test | reviewed | Passed(session : 2564569) | finished |  | Swf_569
The BSW supplier shall provide a list of all BSW diagnostic failure detections with the rationales. | B-SW_2085 | None | accepted | M4_4 (10.03.2017) | implemented | SwTS_TC_752 | requirement based test | reviewed | Passed(session : 2564569) | finished |  | Swf_569
The BSW supplier shall provide a list of all BSW diagnostic failure detections with the rationales. | B-SW_2085 | None | accepted | M4_4 (10.03.2017) | implemented | SwTS_TC_753 | requirement based test | reviewed | Passed(session : 2564569) | finished |  | Swf_569
The BSW supplier shall provide a list of all BSW diagnostic failure detections with the rationales. | B-SW_2085 | None | accepted | M4_4 (10.03.2017) | implemented | SwTS_TC_754 | requirement based test | reviewed | Passed(session : 2564569) | finished |  | Swf_569
The BSW supplier shall provide a list of all BSW diagnostic failure detections with the rationales. | B-SW_2085 | None | accepted | M4_4 (10.03.2017) | implemented | SwTS_TC_755 | requirement based test | reviewed | Passed(session : 2564569) | finished |  | Swf_569
The BSW supplier shall provide a list of all BSW diagnostic failure detections with the rationales. | B-SW_2085 | None | accepted | M4_4 (10.03.2017) | implemented | SwTS_TC_756 | requirement based test | reviewed | Passed(session : 2564569) | finished |  | Swf_569
The BSW supplier shall provide a list of all BSW diagnostic failure detections with the rationales. | B-SW_2085 | None | accepted | M4_4 (10.03.2017) | implemented | SwTS_TC_757 | requirement based test | reviewed | Passed(session : 2564569) | finished |  | Swf_569
The BSW supplier shall provide a list of all BSW diagnostic failure detections with the rationales. | B-SW_2085 | None | accepted | M4_4 (10.03.2017) | implemented | SwTS_TC_758 | requirement based test | reviewed | Passed(session : 2564569) | finished |  | Swf_569
The BSW supplier shall provide a list of all BSW diagnostic failure detections with the rationales. | B-SW_2085 | None | accepted | M4_4 (10.03.2017) | implemented | SwTS_TC_759 | requirement based test | reviewed | Passed(session : 2564569) | finished |  | Swf_569
The BSW supplier shall provide a list of all BSW diagnostic failure detections with the rationales. | B-SW_2085 | None | accepted | M4_4 (10.03.2017) | implemented | SwTS_TC_760 | requirement based test | reviewed | Passed(session : 2564569) | finished |  | Swf_569
The BSW supplier shall provide a list of all BSW diagnostic failure detections with the rationales. | B-SW_2085 | None | accepted | M4_4 (10.03.2017) | implemented | SwTS_TC_761 | requirement based test | reviewed | Passed(session : 2564569) | finished |  | Swf_569
The BSW supplier shall provide a list of all BSW diagnostic failure detections with the rationales. | B-SW_2085 | None | accepted | M4_4 (10.03.2017) | implemented | SwTS_TC_762 | requirement based test | reviewed | Passed(session : 2564569) | finished |  | Swf_569
The BSW supplier shall provide a list of all BSW diagnostic failure detections with the rationales. | B-SW_2085 | None | accepted | M4_4 (10.03.2017) | implemented | SwTS_TC_763 | requirement based test | reviewed | Passed(session : 2564569) | finished |  | Swf_569
The BSW supplier shall provide a list of all BSW diagnostic failure detections with the rationales. | B-SW_2085 | None | accepted | M4_4 (10.03.2017) | implemented | SwTS_TC_764 | requirement based test | reviewed | Passed(session : 2564569) | finished |  | Swf_569
The BSW supplier shall provide a list of all BSW diagnostic failure detections with the rationales. | B-SW_2085 | None | accepted | M4_4 (10.03.2017) | implemented | SwTS_TC_765 | requirement based test | reviewed | Passed(session : 2564569) | finished |  | Swf_569
The BSW supplier shall provide a list of all BSW diagnostic failure detections with the rationales. | B-SW_2085 | None | accepted | M4_4 (10.03.2017) | implemented | SwTS_TC_766 | requirement based test | reviewed | Passed(session : 2564569) | finished |  | Swf_569
The BSW supplier shall provide a list of all BSW diagnostic failure detections with the rationales. | B-SW_2085 | None | accepted | M4_4 (10.03.2017) | implemented | SwTS_TC_767 | requirement based test | reviewed | Passed(session : 2564569) | finished |  | Swf_569
The BSW supplier shall provide a list of all BSW diagnostic failure detections with the rationales. | B-SW_2085 | None | accepted | M4_4 (10.03.2017) | implemented | SwTS_TC_768 | requirement based test | reviewed | Passed(session : 2564569) | finished |  | Swf_569
The BSW supplier shall provide a list of all BSW diagnostic failure detections with the rationales. | B-SW_2085 | None | accepted | M4_4 (10.03.2017) | implemented | SwTS_TC_769 | requirement based test | reviewed | Passed(session : 2564569) | finished |  | Swf_569
The BSW supplier shall provide a list of all BSW diagnostic failure detections with the rationales. | B-SW_2085 | None | accepted | M4_4 (10.03.2017) | implemented | SwTS_TC_770 | requirement based test | reviewed | Passed(session : 2564569) | finished |  | Swf_569
The BSW supplier shall provide a list of all BSW diagnostic failure detections with the rationales. | B-SW_2085 | None | accepted | M4_4 (10.03.2017) | implemented | SwTS_TC_771 | requirement based test | reviewed | Passed(session : 2564569) | finished |  | Swf_569
The BSW supplier shall provide a list of all BSW diagnostic failure detections with the rationales. | B-SW_2085 | None | accepted | M4_4 (10.03.2017) | implemented | SwTS_TC_772 | requirement based test | reviewed | Passed(session : 2564569) | finished |  | Swf_569
The BSW supplier shall provide a list of all BSW diagnostic failure detections with the rationales. | B-SW_2085 | None | accepted | M4_4 (10.03.2017) | implemented | SwTS_TC_773 | requirement based test | reviewed | Passed(session : 2564569) | finished |  | Swf_569
The BSW supplier shall provide a list of all BSW diagnostic failure detections with the rationales. | B-SW_2085 | None | accepted | M4_4 (10.03.2017) | implemented | SwTS_TC_774 | requirement based test | reviewed | Passed(session : 2564569) | finished |  | Swf_569
The BSW supplier shall provide a list of all BSW diagnostic failure detections with the rationales. | B-SW_2085 | None | accepted | M4_4 (10.03.2017) | implemented | SwTS_TC_775 | requirement based test | reviewed | Passed(session : 2564569) | finished |  | Swf_569
The BSW supplier shall provide a list of all BSW diagnostic failure detections with the rationales. | B-SW_2085 | None | accepted | M4_4 (10.03.2017) | implemented | SwTS_TC_776 | requirement based test | reviewed | Passed(session : 2564569) | finished |  | Swf_569
The BSW supplier shall provide a list of all BSW diagnostic failure detections with the rationales. | B-SW_2085 | None | accepted | M4_4 (10.03.2017) | implemented | SwTS_TC_777 | requirement based test | reviewed | Passed(session : 2564569) | finished |  | Swf_569
The BSW supplier shall provide a list of all BSW diagnostic failure detections with the rationales. | B-SW_2085 | None | accepted | M4_4 (10.03.2017) | implemented | SwTS_TC_778 | requirement based test | reviewed | Passed(session : 2564569) | finished |  | Swf_569
The BSW supplier shall provide a list of all BSW diagnostic failure detections with the rationales. | B-SW_2085 | None | accepted | M4_4 (10.03.2017) | implemented | SwTS_TC_779 | requirement based test | reviewed | Passed(session : 2564569) | finished |  | Swf_569
The BSW supplier shall provide a list of all BSW diagnostic failure detections with the rationales. | B-SW_2085 | None | accepted | M4_4 (10.03.2017) | implemented | SwTS_TC_780 | requirement based test | reviewed | Passed(session : 2564569) | finished |  | Swf_569
The BSW supplier shall provide a list of all BSW diagnostic failure detections with the rationales. | B-SW_2085 | None | accepted | M4_4 (10.03.2017) | implemented | SwTS_TC_781 | requirement based test | reviewed | Passed(session : 2564569) | finished |  | Swf_569
The BSW supplier shall provide a list of all BSW diagnostic failure detections with the rationales. | B-SW_2085 | None | accepted | M4_4 (10.03.2017) | implemented | SwTS_TC_782 | requirement based test | reviewed | Passed(session : 2564569) | finished |  | Swf_569
The BSW supplier shall provide a list of all BSW diagnostic failure detections with the rationales. | B-SW_2085 | None | accepted | M4_4 (10.03.2017) | implemented | SwTS_TC_783 | requirement based test | reviewed | Passed(session : 2564569) | finished |  | Swf_569
The BSW supplier shall provide a list of all BSW diagnostic failure detections with the rationales. | B-SW_2085 | None | accepted | M4_4 (10.03.2017) | implemented | SwTS_TC_784 | requirement based test | reviewed | Passed(session : 2564569) | finished |  | Swf_569
The BSW supplier shall provide a list of all BSW diagnostic failure detections with the rationales. | B-SW_2085 | None | accepted | M4_4 (10.03.2017) | implemented | SwTS_TC_785 | requirement based test | reviewed | Passed(session : 2564569) | finished |  | Swf_569
The BSW supplier shall provide a list of all BSW diagnostic failure detections with the rationales. | B-SW_2085 | None | accepted | M4_4 (10.03.2017) | implemented | SwTS_TC_786 | requirement based test | reviewed | Passed(session : 2564569) | finished |  | Swf_569
The BSW supplier shall provide a list of all BSW diagnostic failure detections with the rationales. | B-SW_2085 | None | accepted | M4_4 (10.03.2017) | implemented | SwTS_TC_1332 | requirement based test | reviewed | Passed(session : 2564564) | finished |  | Swf_569
The BSW supplier shall provide a list of all BSW diagnostic failure detections with the rationales. | B-SW_2085 | None | accepted | M4_4 (10.03.2017) | implemented | SwTS_Diag_662 | requirement based test | reviewed | Passed(session : 2564602) | finished |  | Swf_569
The BSW supplier shall provide a list of all BSW diagnostic failure detections with the rationales. | B-SW_2085 | None | accepted | M4_4 (10.03.2017) | implemented | SwTS_Diag_663 | requirement based test | reviewed | Passed(session : 2564602) | finished |  | Swf_569
The BSW supplier shall provide a list of all BSW diagnostic failure detections with the rationales. | B-SW_2085 | None | accepted | M4_4 (10.03.2017) | implemented | SwTS_Diag_664 | requirement based test | reviewed | Passed(session : 2564602) | finished |  | Swf_569
The BSW supplier shall provide a list of all BSW diagnostic failure detections with the rationales. | B-SW_2085 | None | accepted | M4_4 (10.03.2017) | implemented | SwTS_Diag_665 | requirement based test | reviewed | Passed(session : 2564602) | finished |  | Swf_569
The BSW supplier shall provide a list of all BSW diagnostic failure detections with the rationales. | B-SW_2085 | None | accepted | M4_4 (10.03.2017) | implemented | SwTS_Diag_666 | requirement based test | reviewed | Passed(session : 2564602) | finished |  | Swf_569
The BSW supplier shall provide a list of all BSW diagnostic failure detections with the rationales. | B-SW_2085 | None | accepted | M4_4 (10.03.2017) | implemented | SwTS_Diag_667 | requirement based test | reviewed | Passed(session : 2564602) | finished |  | Swf_569
The BSW supplier shall provide a list of all BSW diagnostic failure detections with the rationales. | B-SW_2085 | None | accepted | M4_4 (10.03.2017) | implemented | SwTS_Diag_668 | requirement based test | reviewed | Passed(session : 2564602) | finished |  | Swf_569
The BSW supplier shall provide a list of all BSW diagnostic failure detections with the rationales. | B-SW_2085 | None | accepted | M4_4 (10.03.2017) | implemented | SwTS_Diag_669 | requirement based test | reviewed | Passed(session : 2564602) | finished |  | Swf_569
The BSW supplier shall provide a list of all BSW diagnostic failure detections with the rationales. | B-SW_2085 | None | accepted | M4_4 (10.03.2017) | implemented | SwTS_Diag_670 | requirement based test | reviewed | Passed(session : 2564602) | finished |  | Swf_570
The BSW supplier shall provide a list of all BSW diagnostic failure detections with the rationales. | B-SW_2085 | None | accepted | M4_4 (10.03.2017) | implemented | SwTS_Diag_671 | requirement based test | reviewed | Passed(session : 2564602) | finished |  | Swf_570
The BSW supplier shall provide a list of all BSW diagnostic failure detections with the rationales. | B-SW_2085 | None | accepted | M4_4 (10.03.2017) | implemented | SwTS_Diag_672 | requirement based test | reviewed | Passed(session : 2564602) | finished |  | Swf_570
The BSW supplier shall provide a list of all BSW diagnostic failure detections with the rationales. | B-SW_2085 | None | accepted | M4_4 (10.03.2017) | implemented | SwTS_Diag_673 | requirement based test | reviewed | Passed(session : 2564602) | finished |  | Swf_570
The BSW supplier shall provide a list of all BSW diagnostic failure detections with the rationales. | B-SW_2085 | None | accepted | M4_4 (10.03.2017) | implemented | SwTS_Diag_674 | requirement based test | reviewed | Passed(session : 2564602) | finished |  | Swf_570
The BSW supplier shall provide a list of all BSW diagnostic failure detections with the rationales. | B-SW_2085 | None | accepted | M4_4 (10.03.2017) | implemented | SwTS_Diag_675 | requirement based test | reviewed | Passed(session : 2564602) | finished |  | Swf_570
The BSW supplier shall provide a list of all BSW diagnostic failure detections with the rationales. | B-SW_2085 | None | accepted | M4_4 (10.03.2017) | implemented | SwTS_Diag_676 | requirement based test | reviewed | Passed(session : 2564602) | finished |  | Swf_570
The BSW supplier shall provide a list of all BSW diagnostic failure detections with the rationales. | B-SW_2085 | None | accepted | M4_4 (10.03.2017) | implemented | SwTS_Diag_677 | requirement based test | reviewed | Passed(session : 2564602) | finished |  | Swf_570
The BSW supplier shall provide a list of all BSW diagnostic failure detections with the rationales. | B-SW_2085 | None | accepted | M4_4 (10.03.2017) | implemented | SwTS_Diag_678 | requirement based test | reviewed | Passed(session : 2564602) | finished |  | Swf_570
The BSW supplier shall provide a list of all BSW diagnostic failure detections with the rationales. | B-SW_2085 | None | accepted | M4_4 (10.03.2017) | implemented | SwTS_Diag_679 | requirement based test | reviewed | Passed(session : 2564602) | finished |  | Swf_570
The BSW supplier shall provide a list of all BSW diagnostic failure detections with the rationales. | B-SW_2085 | None | accepted | M4_4 (10.03.2017) | implemented | SwTS_Diag_680 | requirement based test | reviewed | Passed(session : 2564602) | finished |  | Swf_570
The BSW supplier shall provide a list of all BSW diagnostic failure detections with the rationales. | B-SW_2085 | None | accepted | M4_4 (10.03.2017) | implemented | SwTS_Diag_681 | requirement based test | reviewed | Passed(session : 2564602) | finished |  | Swf_570
The BSW supplier shall provide a list of all BSW diagnostic failure detections with the rationales. | B-SW_2085 | None | accepted | M4_4 (10.03.2017) | implemented | SwTS_Diag_682 | requirement based test | reviewed | Passed(session : 2564602) | finished |  | Swf_570
The BSW supplier shall provide a list of all BSW diagnostic failure detections with the rationales. | B-SW_2085 | None | accepted | M4_4 (10.03.2017) | implemented | SwTS_Diag_683 | requirement based test | reviewed | Passed(session : 2564602) | finished |  | Swf_570
The BSW supplier shall provide a list of all BSW diagnostic failure detections with the rationales. | B-SW_2085 | None | accepted | M4_4 (10.03.2017) | implemented | SwTS_Diag_684 | requirement based test | reviewed | Passed(session : 2564602) | finished |  | Swf_570
The BSW supplier shall provide a list of all BSW diagnostic failure detections with the rationales. | B-SW_2085 | None | accepted | M4_4 (10.03.2017) | implemented | SwTS_Diag_685 | requirement based test | reviewed | Passed(session : 2564602) | finished |  | Swf_570
The BSW supplier shall provide a list of all BSW diagnostic failure detections with the rationales. | B-SW_2085 | None | accepted | M4_4 (10.03.2017) | implemented | SwTS_Diag_686 | requirement based test | reviewed | Passed(session : 2564602) | finished |  | Swf_570
The BSW supplier shall provide a list of all BSW diagnostic failure detections with the rationales. | B-SW_2085 | None | accepted | M4_4 (10.03.2017) | implemented | SwTS_Diag_687 | requirement based test | reviewed | Passed(session : 2564602) | finished |  | Swf_570
The BSW supplier shall provide a list of all BSW diagnostic failure detections with the rationales. | B-SW_2085 | None | accepted | M4_4 (10.03.2017) | implemented | SwTS_Diag_714 | requirement based test | reviewed | Passed(session : 2564568) | finished |  | Swf_575
The BSW supplier shall provide a list of all BSW diagnostic failure detections with the rationales. | B-SW_2085 | None | accepted | M4_4 (10.03.2017) | implemented | SwTS_Diag_715 | requirement based test | reviewed | Passed(session : 2564573) | finished |  | Swf_576
The BSW supplier shall provide a list of all BSW diagnostic failure detections with the rationales. | B-SW_2085 | None | accepted | M4_4 (10.03.2017) | implemented | SwTS_Diag_716 | requirement based test | reviewed | Passed(session : 2564568) | finished |  | Swf_576
The BSW supplier shall provide a list of all BSW diagnostic failure detections with the rationales. | B-SW_2085 | None | accepted | M4_4 (10.03.2017) | implemented | SwTS_Diag_1045 | requirement based test | reviewed | Passed(session : 2564568) | finished |  | Swf_576
The BSW supplier shall provide a list of all BSW diagnostic failure detections with the rationales. | B-SW_2085 | None | accepted | M4_4 (10.03.2017) | implemented | SwTS_Diag_1143 | requirement based test | reviewed | Passed(session : 2564568) | finished |  | Swf_576
The BSW supplier shall provide a list of all BSW diagnostic failure detections with the rationales. | B-SW_2085 | None | accepted | M4_4 (10.03.2017) | implemented | SwTS_Diag_940 | requirement based test | reviewed | Passed(session : 2564568) | finished |  | Swf_586
The BSW supplier shall provide a list of all BSW diagnostic failure detections with the rationales. | B-SW_2085 | None | accepted | M4_4 (10.03.2017) | implemented | SwTS_Diag_941 | requirement based test | reviewed | Passed(session : 2564568) | finished |  | Swf_586
The BSW supplier shall provide a list of all BSW diagnostic failure detections with the rationales. | B-SW_2085 | None | accepted | M4_4 (10.03.2017) | implemented | SwTS_Diag_942 | requirement based test | reviewed | Passed(session : 2564572) | finished |  | Swf_586
The BSW supplier shall provide a list of all BSW diagnostic failure detections with the rationales. | B-SW_2085 | None | accepted | M4_4 (10.03.2017) | implemented | SwTS_Diag_943 | requirement based test | reviewed | Passed(session : 2564568) | finished |  | Swf_586
The BSW supplier shall provide a list of all BSW diagnostic failure detections with the rationales. | B-SW_2085 | None | accepted | M4_4 (10.03.2017) | implemented | SwTS_Diag_944 | requirement based test | reviewed | Passed(session : 2564572) | finished |  | Swf_586
The BSW supplier shall provide a list of all BSW diagnostic failure detections with the rationales. | B-SW_2085 | None | accepted | M4_4 (10.03.2017) | implemented | SwTS_Diag_945 | requirement based test | reviewed | Passed(session : 2564568) | finished |  | Swf_586
The BSW supplier shall provide a list of all BSW diagnostic failure detections with the rationales. | B-SW_2085 | None | accepted | M4_4 (10.03.2017) | implemented | SwTS_Diag_946 | requirement based test | reviewed | Passed(session : 2564568) | finished |  | Swf_586
The BSW supplier shall provide a list of all BSW diagnostic failure detections with the rationales. | B-SW_2085 | None | accepted | M4_4 (10.03.2017) | implemented | SwTS_Diag_947 | requirement based test | reviewed | Passed(session : 2564568) | finished |  | Swf_586
The BSW supplier shall provide a list of all BSW diagnostic failure detections with the rationales. | B-SW_2085 | None | accepted | M4_4 (10.03.2017) | implemented | SwTS_Diag_948 | requirement based test | reviewed | Passed(session : 2564572) | finished |  | Swf_586
The BSW supplier shall provide a list of all BSW diagnostic failure detections with the rationales. | B-SW_2085 | None | accepted | M4_4 (10.03.2017) | implemented | SwTS_Diag_949 | requirement based test | reviewed | Passed(session : 2564568) | finished |  | Swf_586
The BSW supplier shall provide a list of all BSW diagnostic failure detections with the rationales. | B-SW_2085 | None | accepted | M4_4 (10.03.2017) | implemented | SwTS_Diag_950 | requirement based test | reviewed | Passed(session : 2564568) | finished |  | Swf_586
The BSW supplier shall provide a list of all BSW diagnostic failure detections with the rationales. | B-SW_2085 | None | accepted | M4_4 (10.03.2017) | implemented | SwTS_Diag_951 | requirement based test | reviewed | Passed(session : 2564572) | finished |  | Swf_586
The BSW supplier shall provide a list of all BSW diagnostic failure detections with the rationales. | B-SW_2085 | None | accepted | M4_4 (10.03.2017) | implemented | SwTS_Diag_952 | requirement based test | reviewed | Passed(session : 2564568) | finished |  | Swf_586
The BSW supplier shall provide a list of all BSW diagnostic failure detections with the rationales. | B-SW_2085 | None | accepted | M4_4 (10.03.2017) | implemented | SwTS_TC_1088 | fault injection test | reviewed | Passed(session : 2564565) | finished |  | Swf_587
The BSW supplier shall provide a list of all BSW diagnostic failure detections with the rationales. | B-SW_2085 | None | accepted | M4_4 (10.03.2017) | implemented | SwTS_Diag_953 | requirement based test | reviewed | Passed(session : 2564568) | finished |  | Swf_587
The BSW supplier shall provide a list of all BSW diagnostic failure detections with the rationales. | B-SW_2085 | None | accepted | M4_4 (10.03.2017) | implemented | SwTS_Diag_954 | requirement based test | reviewed | Passed(session : 2564570) | finished |  | Swf_587
The BSW supplier shall provide a list of all BSW diagnostic failure detections with the rationales. | B-SW_2085 | None | accepted | M4_4 (10.03.2017) | implemented | SwTS_Diag_955 | requirement based test | reviewed | Passed(session : 2564568) | finished |  | Swf_587
The BSW supplier shall provide a list of all BSW diagnostic failure detections with the rationales. | B-SW_2085 | None | accepted | M4_4 (10.03.2017) | implemented | SwTS_Diag_956 | requirement based test | reviewed | Passed(session : 2564572) | finished |  | Swf_587
The BSW supplier shall provide a list of all BSW diagnostic failure detections with the rationales. | B-SW_2085 | None | accepted | M4_4 (10.03.2017) | implemented | SwTS_Diag_957 | requirement based test | reviewed | Passed(session : 2564568) | finished |  | Swf_587
The BSW supplier shall provide a list of all BSW diagnostic failure detections with the rationales. | B-SW_2085 | None | accepted | M4_4 (10.03.2017) | implemented | SwTS_Diag_958 | requirement based test | reviewed | Passed(session : 2564572) | finished |  | Swf_587
The BSW supplier shall provide a list of all BSW diagnostic failure detections with the rationales. | B-SW_2085 | None | accepted | M4_4 (10.03.2017) | implemented | SwTS_Diag_959 | requirement based test | reviewed | Passed(session : 2564568) | finished |  | Swf_587
The BSW supplier shall provide a list of all BSW diagnostic failure detections with the rationales. | B-SW_2085 | None | accepted | M4_4 (10.03.2017) | implemented | SwTS_Diag_960 | requirement based test | reviewed | Passed(session : 2564568) | finished |  | Swf_587
The BSW supplier shall provide a list of all BSW diagnostic failure detections with the rationales. | B-SW_2085 | None | accepted | M4_4 (10.03.2017) | implemented | SwTS_Diag_961 | requirement based test | reviewed | Passed(session : 2564568) | finished |  | Swf_587
The BSW supplier shall provide a list of all BSW diagnostic failure detections with the rationales. | B-SW_2085 | None | accepted | M4_4 (10.03.2017) | implemented | SwTS_Diag_962 | requirement based test | reviewed | Passed(session : 2564572) | finished |  | Swf_587
The BSW supplier shall provide a list of all BSW diagnostic failure detections with the rationales. | B-SW_2085 | None | accepted | M4_4 (10.03.2017) | implemented | SwTS_Diag_963 | requirement based test | reviewed | Passed(session : 2564568) | finished |  | Swf_587
The BSW supplier shall provide a list of all BSW diagnostic failure detections with the rationales. | B-SW_2085 | None | accepted | M4_4 (10.03.2017) | implemented | SwTS_Diag_964 | requirement based test | reviewed | Passed(session : 2564568) | finished |  | Swf_587
The BSW supplier shall provide a list of all BSW diagnostic failure detections with the rationales. | B-SW_2085 | None | accepted | M4_4 (10.03.2017) | implemented | SwTS_Diag_965 | requirement based test | reviewed | Passed(session : 2564572) | finished |  | Swf_587
The BSW supplier shall provide a list of all BSW diagnostic failure detections with the rationales. | B-SW_2085 | None | accepted | M4_4 (10.03.2017) | implemented | SwTS_Diag_966 | requirement based test | reviewed | Passed(session : 2564568) | finished |  | Swf_587
The BSW supplier shall provide a list of all BSW diagnostic failure detections with the rationales. | B-SW_2085 | None | accepted | M4_4 (10.03.2017) | implemented | SwTS_Diag_731 | requirement based test | reviewed | Passed(session : 2564568) | finished |  | Swf_588
The BSW supplier shall provide a list of all BSW diagnostic failure detections with the rationales. | B-SW_2085 | None | accepted | M4_4 (10.03.2017) | implemented | SwTS_Diag_732 | requirement based test | reviewed | Passed(session : 2564568) | finished |  | Swf_588
The BSW supplier shall provide a list of all BSW diagnostic failure detections with the rationales. | B-SW_2085 | None | accepted | M4_4 (10.03.2017) | implemented | SwTS_Diag_733 | requirement based test | reviewed | Passed(session : 2564570) | finished |  | Swf_588
The BSW supplier shall provide a list of all BSW diagnostic failure detections with the rationales. | B-SW_2085 | None | accepted | M4_4 (10.03.2017) | implemented | SwTS_Diag_734 | requirement based test | reviewed | Passed(session : 2564570) | finished |  | Swf_588
The BSW supplier shall provide a list of all BSW diagnostic failure detections with the rationales. | B-SW_2085 | None | accepted | M4_4 (10.03.2017) | implemented | SwTS_Diag_1031 | requirement based test | reviewed | Passed(session : 2564568) | finished |  | Swf_588
The BSW supplier shall provide a list of all BSW diagnostic failure detections with the rationales. | B-SW_2085 | None | accepted | M4_4 (10.03.2017) | implemented | SwTS_TC_1088 | fault injection test | reviewed | Passed(session : 2564565) | finished |  | Swf_589
The BSW supplier shall provide a list of all BSW diagnostic failure detections with the rationales. | B-SW_2085 | None | accepted | M4_4 (10.03.2017) | implemented | SwTS_Diag_735 | requirement based test | reviewed | Passed(session : 2564568) | finished |  | Swf_589
The BSW supplier shall provide a list of all BSW diagnostic failure detections with the rationales. | B-SW_2085 | None | accepted | M4_4 (10.03.2017) | implemented | SwTS_Diag_736 | requirement based test | reviewed | Passed(session : 2564568) | finished |  | Swf_589
The BSW supplier shall provide a list of all BSW diagnostic failure detections with the rationales. | B-SW_2085 | None | accepted | M4_4 (10.03.2017) | implemented | SwTS_Diag_737 | requirement based test | reviewed | Passed(session : 2564568) | finished |  | Swf_589
The BSW supplier shall provide a list of all BSW diagnostic failure detections with the rationales. | B-SW_2085 | None | accepted | M4_4 (10.03.2017) | implemented | SwTS_Diag_738 | requirement based test | reviewed | Passed(session : 2564568) | finished |  | Swf_589
The BSW supplier shall provide a list of all BSW diagnostic failure detections with the rationales. | B-SW_2085 | None | accepted | M4_4 (10.03.2017) | implemented | SwTS_Diag_739 | requirement based test | reviewed | Passed(session : 2564568) | finished |  | Swf_589
The BSW supplier shall provide a list of all BSW diagnostic failure detections with the rationales. | B-SW_2085 | None | accepted | M4_4 (10.03.2017) | implemented | SwTS_Diag_740 | requirement based test | reviewed | Passed(session : 2564568) | finished |  | Swf_589
The BSW supplier shall provide a list of all BSW diagnostic failure detections with the rationales. | B-SW_2085 | None | accepted | M4_4 (10.03.2017) | implemented | SwTS_Diag_741 | requirement based test | reviewed | Passed(session : 2564568) | finished |  | Swf_589
The BSW supplier shall provide a list of all BSW diagnostic failure detections with the rationales. | B-SW_2085 | None | accepted | M4_4 (10.03.2017) | implemented | SwTS_Diag_742 | requirement based test | reviewed | Passed(session : 2564568) | finished |  | Swf_589
The BSW supplier shall provide a list of all BSW diagnostic failure detections with the rationales. | B-SW_2085 | None | accepted | M4_4 (10.03.2017) | implemented | SwTS_Diag_743 | requirement based test | reviewed | Passed(session : 2564568) | finished |  | Swf_589
The BSW supplier shall provide a list of all BSW diagnostic failure detections with the rationales. | B-SW_2085 | None | accepted | M4_4 (10.03.2017) | implemented | SwTS_Diag_744 | requirement based test | reviewed | Passed(session : 2564568) | finished |  | Swf_589
The BSW supplier shall provide a list of all BSW diagnostic failure detections with the rationales. | B-SW_2085 | None | accepted | M4_4 (10.03.2017) | implemented | SwTS_Diag_758 | requirement based test | reviewed | Passed(session : 2564568) | finished |  | Swf_596
The BSW supplier shall provide a list of all BSW diagnostic failure detections with the rationales. | B-SW_2085 | None | accepted | M4_4 (10.03.2017) | implemented | SwTS_Diag_1037 | requirement based test | reviewed | Passed(session : 2564568) | finished |  | Swf_596
The BSW supplier shall provide a list of all BSW diagnostic failure detections with the rationales. | B-SW_2085 | None | accepted | M4_4 (10.03.2017) | implemented | SwTS_Diag_759 | requirement based test | reviewed | Passed(session : 2564568) | finished |  | Swf_596
The BSW supplier shall provide a list of all BSW diagnostic failure detections with the rationales. | B-SW_2085 | None | accepted | M4_4 (10.03.2017) | implemented | SwTS_Diag_760 | requirement based test | reviewed | Passed(session : 2564568) | finished |  | Swf_596
The BSW supplier shall provide a list of all BSW diagnostic failure detections with the rationales. | B-SW_2085 | None | accepted | M4_4 (10.03.2017) | implemented | SwTS_Diag_761 | requirement based test | reviewed | Passed(session : 2564568) | finished |  | Swf_596
The BSW supplier shall provide a list of all BSW diagnostic failure detections with the rationales. | B-SW_2085 | None | accepted | M4_4 (10.03.2017) | implemented | SwTS_Diag_762 | requirement based test | reviewed | Passed(session : 2564568) | finished |  | Swf_596
The BSW supplier shall provide a list of all BSW diagnostic failure detections with the rationales. | B-SW_2085 | None | accepted | M4_4 (10.03.2017) | implemented | SwTS_Diag_763 | requirement based test | reviewed | Passed(session : 2564568) | finished |  | Swf_596
The BSW supplier shall provide a list of all BSW diagnostic failure detections with the rationales. | B-SW_2085 | None | accepted | M4_4 (10.03.2017) | implemented | SwTS_Diag_764 | requirement based test | reviewed | Passed(session : 2564568) | finished |  | Swf_596
The BSW supplier shall provide a list of all BSW diagnostic failure detections with the rationales. | B-SW_2085 | None | accepted | M4_4 (10.03.2017) | implemented | SwTS_Diag_765 | requirement based test | reviewed | Passed(session : 2564568) | finished |  | Swf_596
The BSW supplier shall provide a list of all BSW diagnostic failure detections with the rationales. | B-SW_2085 | None | accepted | M4_4 (10.03.2017) | implemented | SwTS_Diag_766 | requirement based test | reviewed | Passed(session : 2564568) | finished |  | Swf_596
The BSW supplier shall provide a list of all BSW diagnostic failure detections with the rationales. | B-SW_2085 | None | accepted | M4_4 (10.03.2017) | implemented | SwTS_Diag_767 | requirement based test | reviewed | Passed(session : 2564568) | finished |  | Swf_596
The BSW supplier shall provide a list of all BSW diagnostic failure detections with the rationales. | B-SW_2085 | None | accepted | M4_4 (10.03.2017) | implemented | SwTS_Diag_768 | requirement based test | reviewed | Passed(session : 2564568) | finished |  | Swf_596
The BSW supplier shall provide a list of all BSW diagnostic failure detections with the rationales. | B-SW_2085 | None | accepted | M4_4 (10.03.2017) | implemented | SwTS_Diag_769 | requirement based test | reviewed | Passed(session : 2564568) | finished |  | Swf_596
The BSW supplier shall provide a list of all BSW diagnostic failure detections with the rationales. | B-SW_2085 | None | accepted | M4_4 (10.03.2017) | implemented | SwTS_Diag_770 | requirement based test | reviewed | Passed(session : 2564568) | finished |  | Swf_596
The BSW supplier shall provide a list of all BSW diagnostic failure detections with the rationales. | B-SW_2085 | None | accepted | M4_4 (10.03.2017) | implemented | SwTS_Diag_771 | requirement based test | reviewed | Passed(session : 2564568) | finished |  | Swf_596
The BSW supplier shall provide a list of all BSW diagnostic failure detections with the rationales. | B-SW_2085 | None | accepted | M4_4 (10.03.2017) | implemented | SwTS_Diag_772 | requirement based test | reviewed | Passed(session : 2564568) | finished |  | Swf_596
The BSW supplier shall provide a list of all BSW diagnostic failure detections with the rationales. | B-SW_2085 | None | accepted | M4_4 (10.03.2017) | implemented | SwTS_Diag_773 | requirement based test | reviewed | Passed(session : 2564568) | finished |  | Swf_596
The BSW supplier shall provide a list of all BSW diagnostic failure detections with the rationales. | B-SW_2085 | None | accepted | M4_4 (10.03.2017) | implemented | SwTS_Diag_774 | requirement based test | reviewed | Passed(session : 2564568) | finished |  | Swf_596
The BSW supplier shall provide a list of all BSW diagnostic failure detections with the rationales. | B-SW_2085 | None | accepted | M4_4 (10.03.2017) | implemented | SwTS_Diag_775 | requirement based test | reviewed | Passed(session : 2564568) | finished |  | Swf_596
The BSW supplier shall provide a list of all BSW diagnostic failure detections with the rationales. | B-SW_2085 | None | accepted | M4_4 (10.03.2017) | implemented | SwTS_Diag_776 | requirement based test | reviewed | Passed(session : 2564568) | finished |  | Swf_596
The BSW supplier shall provide a list of all BSW diagnostic failure detections with the rationales. | B-SW_2085 | None | accepted | M4_4 (10.03.2017) | implemented | SwTS_Diag_777 | requirement based test | reviewed | Passed(session : 2564568) | finished |  | Swf_596
The BSW supplier shall provide a list of all BSW diagnostic failure detections with the rationales. | B-SW_2085 | None | accepted | M4_4 (10.03.2017) | implemented | SwTS_Diag_778 | requirement based test | reviewed | Passed(session : 2564568) | finished |  | Swf_596
The BSW supplier shall provide a list of all BSW diagnostic failure detections with the rationales. | B-SW_2085 | None | accepted | M4_4 (10.03.2017) | implemented | SwTS_Diag_779 | requirement based test | reviewed | Passed(session : 2564568) | finished |  | Swf_596
The BSW supplier shall provide a list of all BSW diagnostic failure detections with the rationales. | B-SW_2085 | None | accepted | M4_4 (10.03.2017) | implemented | SwTS_Diag_780 | requirement based test | reviewed | Passed(session : 2564568) | finished |  | Swf_596
The BSW supplier shall provide a list of all BSW diagnostic failure detections with the rationales. | B-SW_2085 | None | accepted | M4_4 (10.03.2017) | implemented | SwTS_Diag_781 | requirement based test | reviewed | Passed(session : 2564568) | finished |  | Swf_596
The BSW supplier shall provide a list of all BSW diagnostic failure detections with the rationales. | B-SW_2085 | None | accepted | M4_4 (10.03.2017) | implemented | SwTS_Diag_921 | requirement based test | reviewed | Passed(session : 2564568) | finished |  | Swf_599
The BSW supplier shall provide a list of all BSW diagnostic failure detections with the rationales. | B-SW_2085 | None | accepted | M4_4 (10.03.2017) | implemented | SwTS_Diag_922 | requirement based test | reviewed | Passed(session : 2564568) | finished |  | Swf_599
The BSW supplier shall provide a list of all BSW diagnostic failure detections with the rationales. | B-SW_2085 | None | accepted | M4_4 (10.03.2017) | implemented | SwTS_Diag_923 | requirement based test | reviewed | Passed(session : 2564568) | finished |  | Swf_599
The BSW supplier shall provide a list of all BSW diagnostic failure detections with the rationales. | B-SW_2085 | None | accepted | M4_4 (10.03.2017) | implemented | SwTS_Diag_924 | requirement based test | reviewed | Passed(session : 2564572) | finished |  | Swf_599
The BSW supplier shall provide a list of all BSW diagnostic failure detections with the rationales. | B-SW_2085 | None | accepted | M4_4 (10.03.2017) | implemented | SwTS_Diag_925 | requirement based test | reviewed | Passed(session : 2564568) | finished |  | Swf_599
The BSW supplier shall provide a list of all BSW diagnostic failure detections with the rationales. | B-SW_2085 | None | accepted | M4_4 (10.03.2017) | implemented | SwTS_Diag_802 | requirement based test | reviewed | Passed(session : 2564568) | finished |  | Swf_620
The BSW supplier shall provide a list of all BSW diagnostic failure detections with the rationales. | B-SW_2085 | None | accepted | M4_4 (10.03.2017) | implemented | SwTS_TC_1502 | requirement based test | reviewed | Passed(session : 2564566) | finished |  | Swf_620
The BSW supplier shall provide a list of all BSW diagnostic failure detections with the rationales. | B-SW_2085 | None | accepted | M4_4 (10.03.2017) | implemented | SwTS_Diag_803 | requirement based test | reviewed | Passed(session : 2564568) | finished |  | Swf_620
The BSW supplier shall provide a list of all BSW diagnostic failure detections with the rationales. | B-SW_2085 | None | accepted | M4_4 (10.03.2017) | implemented | SwTS_Diag_804 | requirement based test | reviewed | Passed(session : 2564568) | finished |  | Swf_620
The BSW supplier shall provide a list of all BSW diagnostic failure detections with the rationales. | B-SW_2085 | None | accepted | M4_4 (10.03.2017) | implemented | SwTS_Diag_805 | requirement based test | reviewed | Passed(session : 2564568) | finished |  | Swf_620
The BSW supplier shall provide a list of all BSW diagnostic failure detections with the rationales. | B-SW_2085 | None | accepted | M4_4 (10.03.2017) | implemented | SwTS_Diag_806 | requirement based test | reviewed | Passed(session : 2564568) | finished |  | Swf_620
The BSW supplier shall provide a list of all BSW diagnostic failure detections with the rationales. | B-SW_2085 | None | accepted | M4_4 (10.03.2017) | implemented | SwTS_Diag_807 | requirement based test | reviewed | Passed(session : 2564568) | finished |  | Swf_620
The BSW supplier shall provide a list of all BSW diagnostic failure detections with the rationales. | B-SW_2085 | None | accepted | M4_4 (10.03.2017) | implemented | SwTS_Diag_808 | requirement based test | reviewed | Passed(session : 2564568) | finished |  | Swf_620
The BSW supplier shall provide a list of all BSW diagnostic failure detections with the rationales. | B-SW_2085 | None | accepted | M4_4 (10.03.2017) | implemented | SwTS_Diag_809 | requirement based test | reviewed | Passed(session : 2564568) | finished |  | Swf_620
The BSW supplier shall provide a list of all BSW diagnostic failure detections with the rationales. | B-SW_2085 | None | accepted | M4_4 (10.03.2017) | implemented | SwTS_Diag_810 | requirement based test | reviewed | Passed(session : 2564568) | finished |  | Swf_620
The BSW supplier shall provide a list of all BSW diagnostic failure detections with the rationales. | B-SW_2085 | None | accepted | M4_4 (10.03.2017) | implemented | SwTS_Diag_811 | requirement based test | reviewed | Passed(session : 2564568) | finished |  | Swf_620
The BSW supplier shall provide a list of all BSW diagnostic failure detections with the rationales. | B-SW_2085 | None | accepted | M4_4 (10.03.2017) | implemented | SwTS_Diag_812 | requirement based test | reviewed | Passed(session : 2564568) | finished |  | Swf_620
The BSW supplier shall provide a list of all BSW diagnostic failure detections with the rationales. | B-SW_2085 | None | accepted | M4_4 (10.03.2017) | implemented | SwTS_Diag_813 | requirement based test | reviewed | Passed(session : 2564568) | finished |  | Swf_620
The BSW supplier shall provide a list of all BSW diagnostic failure detections with the rationales. | B-SW_2085 | None | accepted | M4_4 (10.03.2017) | implemented | SwTS_Diag_871 | requirement based test | reviewed | Passed(session : 2564568) | finished |  | Swf_624
The BSW supplier shall provide a list of all BSW diagnostic failure detections with the rationales. | B-SW_2085 | None | accepted | M4_4 (10.03.2017) | implemented | SwTS_Diag_872 | requirement based test | reviewed | Passed(session : 2564568) | finished |  | Swf_624
The BSW supplier shall provide a list of all BSW diagnostic failure detections with the rationales. | B-SW_2085 | None | accepted | M4_4 (10.03.2017) | implemented | SwTS_Diag_873 | requirement based test | reviewed | Passed(session : 2564570) | finished |  | Swf_624
The BSW supplier shall provide a list of all BSW diagnostic failure detections with the rationales. | B-SW_2085 | None | accepted | M4_4 (10.03.2017) | implemented | SwTS_Diag_874 | requirement based test | reviewed | Passed(session : 2564568) | finished |  | Swf_624
The BSW supplier shall provide a list of all BSW diagnostic failure detections with the rationales. | B-SW_2085 | None | accepted | M4_4 (10.03.2017) | implemented | SwTS_Diag_875 | requirement based test | reviewed | Passed(session : 2564570) | finished |  | Swf_624
The BSW supplier shall provide a list of all BSW diagnostic failure detections with the rationales. | B-SW_2085 | None | accepted | M4_4 (10.03.2017) | implemented | SwTS_Diag_885 | requirement based test | reviewed | Passed(session : 2564573) | finished |  | Swf_627
The BSW supplier shall provide a list of all BSW diagnostic failure detections with the rationales. | B-SW_2085 | None | accepted | M4_4 (10.03.2017) | implemented | SwTS_Diag_886 | requirement based test | reviewed | Passed(session : 2564573) | finished |  | Swf_627
The BSW supplier shall provide a list of all BSW diagnostic failure detections with the rationales. | B-SW_2085 | None | accepted | M4_4 (10.03.2017) | implemented | SwTS_Diag_996 | requirement based test | reviewed | Passed(session : 2564568) | finished |  | Swf_637
The BSW supplier shall provide a list of all BSW diagnostic failure detections with the rationales. | B-SW_2085 | None | accepted | M4_4 (10.03.2017) | implemented | SwTS_TC_1556 | requirement based test | reviewed | Passed(session : 2584226) | finished |  | Swf_637
The BSW supplier shall provide a list of all BSW diagnostic failure detections with the rationales. | B-SW_2085 | None | accepted | M4_4 (10.03.2017) | implemented | SwTS_Diag_895 | requirement based test | reviewed | Passed(session : 2564568) | finished |  | Swf_640
The BSW supplier shall provide a list of all BSW diagnostic failure detections with the rationales. | B-SW_2085 | None | accepted | M4_4 (10.03.2017) | implemented | SwTS_Diag_896 | requirement based test | reviewed | Passed(session : 2564572) | finished |  | Swf_640
The BSW supplier shall provide a list of all BSW diagnostic failure detections with the rationales. | B-SW_2085 | None | accepted | M4_4 (10.03.2017) | implemented | SwTS_Diag_897 | requirement based test | reviewed | Passed(session : 2564568) | finished |  | Swf_640
The BSW supplier shall provide a list of all BSW diagnostic failure detections with the rationales. | B-SW_2085 | None | accepted | M4_4 (10.03.2017) | implemented | SwTS_Diag_898 | requirement based test | reviewed | Passed(session : 2564568) | finished |  | Swf_640
The BSW supplier shall provide a list of all BSW diagnostic failure detections with the rationales. | B-SW_2085 | None | accepted | M4_4 (10.03.2017) | implemented | SwTS_Diag_899 | requirement based test | reviewed | Passed(session : 2564572) | finished |  | Swf_640
The BSW supplier shall provide a list of all BSW diagnostic failure detections with the rationales. | B-SW_2085 | None | accepted | M4_4 (10.03.2017) | implemented | SwTS_Diag_900 | requirement based test | reviewed | Passed(session : 2564568) | finished |  | Swf_640
The BSW supplier shall provide a list of all BSW diagnostic failure detections with the rationales. | B-SW_2085 | None | accepted | M4_4 (10.03.2017) | implemented | SwTS_Diag_901 | requirement based test | reviewed | Passed(session : 2564568) | finished |  | Swf_641
The BSW supplier shall provide a list of all BSW diagnostic failure detections with the rationales. | B-SW_2085 | None | accepted | M4_4 (10.03.2017) | implemented | SwTS_Diag_902 | requirement based test | reviewed | Passed(session : 2564572) | finished |  | Swf_641
The BSW supplier shall provide a list of all BSW diagnostic failure detections with the rationales. | B-SW_2085 | None | accepted | M4_4 (10.03.2017) | implemented | SwTS_Diag_903 | requirement based test | reviewed | Passed(session : 2564568) | finished |  | Swf_641
The BSW supplier shall provide a list of all BSW diagnostic failure detections with the rationales. | B-SW_2085 | None | accepted | M4_4 (10.03.2017) | implemented | SwTS_Diag_904 | requirement based test | reviewed | Passed(session : 2564568) | finished |  | Swf_641
The BSW supplier shall provide a list of all BSW diagnostic failure detections with the rationales. | B-SW_2085 | None | accepted | M4_4 (10.03.2017) | implemented | SwTS_Diag_905 | requirement based test | reviewed | Passed(session : 2564572) | finished |  | Swf_641
The BSW supplier shall provide a list of all BSW diagnostic failure detections with the rationales. | B-SW_2085 | None | accepted | M4_4 (10.03.2017) | implemented | SwTS_Diag_906 | requirement based test | reviewed | Passed(session : 2564568) | finished |  | Swf_641
The BSW supplier shall provide a list of all BSW diagnostic failure detections with the rationales. | B-SW_2085 | None | accepted | M4_4 (10.03.2017) | implemented | SwTS_Diag_926 | requirement based test | reviewed | Passed(session : 2564568) | finished |  | Swf_741
The BSW supplier shall provide a list of all BSW diagnostic failure detections with the rationales. | B-SW_2085 | None | accepted | M4_4 (10.03.2017) | implemented | SwTS_Diag_1035 | requirement based test | reviewed | Passed(session : 2564568) | finished |  | Swf_741
The BSW supplier shall provide a list of all BSW diagnostic failure detections with the rationales. | B-SW_2085 | None | accepted | M4_4 (10.03.2017) | implemented | SwTS_Diag_876 | requirement based test | reviewed | Passed(session : 2564568) | finished |  | Swf_788
The BSW supplier shall provide a list of all BSW diagnostic failure detections with the rationales. | B-SW_2085 | None | accepted | M4_4 (10.03.2017) | implemented | SwTS_Diag_877 | requirement based test | reviewed | Passed(session : 2564568) | finished |  | Swf_788
The BSW supplier shall provide a list of all BSW diagnostic failure detections with the rationales. | B-SW_2085 | None | accepted | M4_4 (10.03.2017) | implemented | SwTS_Diag_878 | requirement based test | reviewed | Passed(session : 2564570) | finished |  | Swf_788
The BSW supplier shall provide a list of all BSW diagnostic failure detections with the rationales. | B-SW_2085 | None | accepted | M4_4 (10.03.2017) | implemented | SwTS_Diag_879 | requirement based test | reviewed | Passed(session : 2564568) | finished |  | Swf_788
The BSW supplier shall provide a list of all BSW diagnostic failure detections with the rationales. | B-SW_2085 | None | accepted | M4_4 (10.03.2017) | implemented | SwTS_Diag_880 | requirement based test | reviewed | Passed(session : 2564570) | finished |  | Swf_788
The BSW supplier shall provide a list of all BSW diagnostic failure detections with the rationales. | B-SW_2085 | None | accepted | M4_4 (10.03.2017) | implemented | SwTS_Diag_703 | requirement based test | reviewed | Passed(session : 2564568) | finished |  | Swf_574
The BSW supplier shall provide a list of all BSW diagnostic failure detections with the rationales. | B-SW_2085 | None | accepted | M4_4 (10.03.2017) | implemented | SwTS_Diag_706 | requirement based test | reviewed | Passed(session : 2564568) | finished |  | Swf_574
The BSW supplier shall provide a list of all BSW diagnostic failure detections with the rationales. | B-SW_2085 | None | accepted | M4_4 (10.03.2017) | implemented | SwTS_Diag_707 | requirement based test | reviewed | Passed(session : 2564568) | finished |  | Swf_574
The BSW supplier shall provide a list of all BSW diagnostic failure detections with the rationales. | B-SW_2085 | None | accepted | M4_4 (10.03.2017) | implemented | SwTS_Diag_708 | requirement based test | reviewed | Passed(session : 2564568) | finished |  | Swf_574
The BSW supplier shall provide a list of all BSW diagnostic failure detections with the rationales. | B-SW_2085 | None | accepted | M4_4 (10.03.2017) | implemented | SwTS_Diag_709 | requirement based test | reviewed | Passed(session : 2564568) | finished |  | Swf_574
The BSW supplier shall provide a list of all BSW diagnostic failure detections with the rationales. | B-SW_2085 | None | accepted | M4_4 (10.03.2017) | implemented | SwTS_Diag_710 | requirement based test | reviewed | Passed(session : 2564568) | finished |  | Swf_574 | All TC Not Pass[B-SW_2085]
All BSW failure thresholds shall be calibratable and accessible to LuK. | B-SW_3658 | None | accepted | M11 (02.11.2018) | implemented | SwTS_Diag_997 | requirement based test | reviewed | Passed(session : 2564571) | finished | SysFR_539
All BSW failure thresholds shall be calibratable and accessible to LuK. | B-SW_3658 | None | accepted | M11 (02.11.2018) | implemented | SwTS_Diag_997 | requirement based test | reviewed | Passed(session : 2564571) | finished |  | Swf_266
All BSW failure thresholds shall be calibratable and accessible to LuK. | B-SW_3658 | None | accepted | M11 (02.11.2018) | implemented | SwTS_TC_1006 | requirement based test | reviewed | Passed(session : 2564565) | finished |  | SwCP_002
All BSW failure thresholds shall be calibratable and accessible to LuK. | B-SW_3658 | None | accepted | M11 (02.11.2018) | implemented | SwTS_TC_1016 | requirement based test | reviewed | Passed(session : 2564564) | finished |  | SwCP_012
All BSW failure thresholds shall be calibratable and accessible to LuK. | B-SW_3658 | None | accepted | M11 (02.11.2018) | implemented | SwTS_TC_1017 | requirement based test | reviewed | Passed(session : 2564564) | finished |  | SwCP_013
All BSW failure thresholds shall be calibratable and accessible to LuK. | B-SW_3658 | None | accepted | M11 (02.11.2018) | implemented | SwTS_TC_1019 | requirement based test | reviewed | Passed(session : 2564564) | finished |  | SwCP_015
All BSW failure thresholds shall be calibratable and accessible to LuK. | B-SW_3658 | None | accepted | M11 (02.11.2018) | implemented | SwTS_TC_1020 | requirement based test | reviewed | Passed(session : 2564564) | finished |  | SwCP_016
All BSW failure thresholds shall be calibratable and accessible to LuK. | B-SW_3658 | None | accepted | M11 (02.11.2018) | implemented | SwTS_TC_1021 | requirement based test | reviewed | Passed(session : 2564564) | finished |  | SwCP_017
All BSW failure thresholds shall be calibratable and accessible to LuK. | B-SW_3658 | None | accepted | M11 (02.11.2018) | implemented | SwTS_TC_1022 | requirement based test | reviewed | Passed(session : 2564564) | finished |  | SwCP_018
All BSW failure thresholds shall be calibratable and accessible to LuK. | B-SW_3658 | None | accepted | M11 (02.11.2018) | implemented | SwTS_TC_1023 | requirement based test | reviewed | Passed(session : 2564564) | finished |  | SwCP_019
All BSW failure thresholds shall be calibratable and accessible to LuK. | B-SW_3658 | None | accepted | M11 (02.11.2018) | implemented | SwTS_TC_1024 | requirement based test | reviewed | Passed(session : 2564564) | finished |  | SwCP_020
All BSW failure thresholds shall be calibratable and accessible to LuK. | B-SW_3658 | None | accepted | M11 (02.11.2018) | implemented | SwTS_TC_1025 | requirement based test | reviewed | Passed(session : 2564564) | finished |  | SwCP_021
All BSW failure thresholds shall be calibratable and accessible to LuK. | B-SW_3658 | None | accepted | M11 (02.11.2018) | implemented | SwTS_TC_1026 | requirement based test | reviewed | Passed(session : 2564564) | finished |  | SwCP_022
All BSW failure thresholds shall be calibratable and accessible to LuK. | B-SW_3658 | None | accepted | M11 (02.11.2018) | implemented | SwTS_TC_1027 | requirement based test | reviewed | Passed(session : 2564564) | finished |  | SwCP_023
All BSW failure thresholds shall be calibratable and accessible to LuK. | B-SW_3658 | None | accepted | M11 (02.11.2018) | implemented | SwTS_TC_1028 | requirement based test | reviewed | Passed(session : 2564564) | finished |  | SwCP_024
All BSW failure thresholds shall be calibratable and accessible to LuK. | B-SW_3658 | None | accepted | M11 (02.11.2018) | implemented | SwTS_TC_1029 | requirement based test | reviewed | Passed(session : 2564564) | finished |  | SwCP_025
All BSW failure thresholds shall be calibratable and accessible to LuK. | B-SW_3658 | None | accepted | M11 (02.11.2018) | implemented | SwTS_TC_1030 | requirement based test | reviewed | Passed(session : 2564564) | finished |  | SwCP_026
All BSW failure thresholds shall be calibratable and accessible to LuK. | B-SW_3658 | None | accepted | M11 (02.11.2018) | implemented | SwTS_TC_1031 | requirement based test | reviewed | Passed(session : 2564564) | finished |  | SwCP_027
All BSW failure thresholds shall be calibratable and accessible to LuK. | B-SW_3658 | None | accepted | M11 (02.11.2018) | implemented | SwTS_TC_1032 | requirement based test | reviewed | Passed(session : 2564564) | finished |  | SwCP_028
All BSW failure thresholds shall be calibratable and accessible to LuK. | B-SW_3658 | None | accepted | M11 (02.11.2018) | implemented | SwTS_TC_1033 | requirement based test | reviewed | Passed(session : 2564564) | finished |  | SwCP_029
All BSW failure thresholds shall be calibratable and accessible to LuK. | B-SW_3658 | None | accepted | M11 (02.11.2018) | implemented | SwTS_TC_1034 | requirement based test | reviewed | Passed(session : 2564564) | finished |  | SwCP_030
All BSW failure thresholds shall be calibratable and accessible to LuK. | B-SW_3658 | None | accepted | M11 (02.11.2018) | implemented | SwTS_TC_1035 | requirement based test | reviewed | Passed(session : 2564564) | finished |  | SwCP_031
All BSW failure thresholds shall be calibratable and accessible to LuK. | B-SW_3658 | None | accepted | M11 (02.11.2018) | implemented | SwTS_TC_1036 | requirement based test | reviewed | Passed(session : 2564564) | finished |  | SwCP_032
All BSW failure thresholds shall be calibratable and accessible to LuK. | B-SW_3658 | None | accepted | M11 (02.11.2018) | implemented | SwTS_TC_1037 | requirement based test | reviewed | Passed(session : 2564564) | finished |  | SwCP_033
All BSW failure thresholds shall be calibratable and accessible to LuK. | B-SW_3658 | None | accepted | M11 (02.11.2018) | implemented | SwTS_TC_1068 | requirement based test | reviewed | Passed(session : 2564564) | finished |  | SwCP_064
All BSW failure thresholds shall be calibratable and accessible to LuK. | B-SW_3658 | None | accepted | M11 (02.11.2018) | implemented | SwTS_TC_1073 | requirement based test | reviewed | Passed(session : 2564564) | finished |  | SwCP_069
All BSW failure thresholds shall be calibratable and accessible to LuK. | B-SW_3658 | None | accepted | M11 (02.11.2018) | implemented | SwTS_TC_1088 | fault injection test | reviewed | Passed(session : 2564565) | finished |  | SwCP_070 | All TC Pass[B-SW_3658]
The safety failure detections and safety reactions/pre-reactions shall not be handled by the debouncer from the DEM. | B-SW_3659 | None | accepted | M10 (29.06.2018) | implemented | SysTS_CheckList_063 | Requirement-based test | reviewed | NT | not finished | SysConstraints_370
The safety failure detections and safety reactions/pre-reactions shall not be handled by the debouncer from the DEM. | B-SW_3659 | None | accepted | M10 (29.06.2018) | implemented | SwTS_Diag_998 | requirement based test | reviewed | Passed(session : 2564571) | finished |  | Sw_Cst_279 | All TC Not Pass[B-SW_3659]
The supplier shall execute a fault tree analysis (FTA) for each diagnostic function when wrongly not detected. | B-SW_2229 | None | accepted with deviation | M12 (30.11.2018) | implemented | SysTS_CheckList_052 | Requirement-based test | reviewed | NT | not finished | SysConstraints_371
The supplier shall execute a fault tree analysis (FTA) for each diagnostic function when wrongly not detected. | B-SW_2229 | None | accepted with deviation | M12 (30.11.2018) | implemented | SysTS_CheckList_052 | Requirement-based test | reviewed | NT | not finished |  | Sw_Cst_280 | All TC Not Pass[B-SW_2229]
The supplier shall execute a fault tree analysis (FTA) for each diagnostic function when wrongly detected. | B-SW_2243 | None | accepted with deviation | M12 (30.11.2018) | implemented | SysTS_CheckList_053 | Requirement-based test | reviewed | NT | not finished | SysConstraints_372
The supplier shall execute a fault tree analysis (FTA) for each diagnostic function when wrongly detected. | B-SW_2243 | None | accepted with deviation | M12 (30.11.2018) | implemented | SysTS_CheckList_053 | Requirement-based test | reviewed | NT | not finished |  | Sw_Cst_281 | All TC Not Pass[B-SW_2243]
Each BSW diagnostic failure detection shall be documented. | B-SW_2086 | None | accepted | M10 (29.06.2018) | implemented | SysTS_CheckList_054 | Requirement-based test | reviewed | NT | not finished | SysConstraints_373
Each BSW diagnostic failure detection shall be documented. | B-SW_2086 | None | accepted | M10 (29.06.2018) | implemented | SysTS_CheckList_054 | Requirement-based test | reviewed | NT | not finished |  | Sw_Cst_282
Each BSW diagnostic failure detection shall be documented. | B-SW_2086 | None | accepted | M10 (29.06.2018) | implemented | SwTS_Diag_999 | requirement based test | reviewed | Passed(session : 2564571) | finished |  | Sw_Cst_282 | All TC Not Pass[B-SW_2086]
The BSW shall always report status flags for all BSW failure detections to the DEM. I.e fault present, fault not present and fault disabled. | B-SW_2102 | None | accepted | M4_4 (10.03.2017) | implemented | SysTS_QE_592 | Functional | reviewed | NT | not finished | SysFR_274
The BSW shall always report status flags for all BSW failure detections to the DEM. I.e fault present, fault not present and fault disabled. | B-SW_2102 | None | accepted | M4_4 (10.03.2017) | implemented | SwTS_Diag_1000 | requirement based test | reviewed | Passed(session : 2564571) | finished |  | Swf_267
The BSW shall always report status flags for all BSW failure detections to the DEM. I.e fault present, fault not present and fault disabled. | B-SW_2102 | None | accepted | M4_4 (10.03.2017) | implemented | SwTS_Diag_1142 | requirement based test | reviewed | Passed(session : 2564568) | finished |  | Swf_267 | All TC Not Pass[B-SW_2102]
The BSW shall perform time critical local diagnostic failure pre-reactions/reactions to protect electronic HW. | B-SW_2089 | None | accepted | M4_4 (10.03.2017) | implemented | SwTS_Diag_1001 | requirement based test | reviewed | Passed(session : 2564571) | finished | SysFR_275
The BSW shall perform time critical local diagnostic failure pre-reactions/reactions to protect electronic HW. | B-SW_2089 | None | accepted | M4_4 (10.03.2017) | implemented | SwTS_Diag_1001 | requirement based test | reviewed | Passed(session : 2564571) | finished |  | Swf_268 | All TC Pass[B-SW_2089]
All component errors that are possible to distinguish, i.e. if it is possible to pinpoint an error on a specific component, shall be reported to a separate diagnostic failure detection. | B-SW_2090 | None | accepted | M4_4 (10.03.2017) | implemented | SysTS_CheckList_055 | Requirement-based test | reviewed | NT | not finished | SysConstraints_374
All component errors that are possible to distinguish, i.e. if it is possible to pinpoint an error on a specific component, shall be reported to a separate diagnostic failure detection. | B-SW_2090 | None | accepted | M4_4 (10.03.2017) | implemented | SysTS_CheckList_055 | Requirement-based test | reviewed | NT | not finished |  | Sw_Cst_283 | All TC Not Pass[B-SW_2090]
A feasibility study regarding failure detection robustness shall be performed by the supplier and shall be approved by LuK. | B-SW_2091 | None | accepted | M4_4 (10.03.2017) | implemented | SysTS_CheckList_056 | Requirement-based test | reviewed | NT | not finished | SysConstraints_375
A feasibility study regarding failure detection robustness shall be performed by the supplier and shall be approved by LuK. | B-SW_2091 | None | accepted | M4_4 (10.03.2017) | implemented | SysTS_CheckList_056 | Requirement-based test | reviewed | NT | not finished |  | Sw_Cst_284 | All TC Not Pass[B-SW_2091]
The BSW diagnostic failure detections shall be healable. | B-SW_2092 | None | accepted | M4_4 (10.03.2017) | implemented | SysTS_QE_387 | Functional | reviewed | NT | not finished | SysFR_278
The BSW diagnostic failure detections shall be healable. | B-SW_2092 | None | accepted | M4_4 (10.03.2017) | implemented | SysTS_QE_388 | Functional | reviewed | NT | not finished | SysFR_278
The BSW diagnostic failure detections shall be healable. | B-SW_2092 | None | accepted | M4_4 (10.03.2017) | implemented | SysTS_QE_389 | Functional | reviewed | NT | not finished | SysFR_278
The BSW diagnostic failure detections shall be healable. | B-SW_2092 | None | accepted | M4_4 (10.03.2017) | implemented | SysTS_QE_390 | Functional | reviewed | NT | not finished | SysFR_278
The BSW diagnostic failure detections shall be healable. | B-SW_2092 | None | accepted | M4_4 (10.03.2017) | implemented | SysTS_QE_391 | Functional | reviewed | NT | not finished | SysFR_278
The BSW diagnostic failure detections shall be healable. | B-SW_2092 | None | accepted | M4_4 (10.03.2017) | implemented | SysTS_QE_392 | Functional | reviewed | NT | not finished | SysFR_278
The BSW diagnostic failure detections shall be healable. | B-SW_2092 | None | accepted | M4_4 (10.03.2017) | implemented | SysTS_QE_393 | Functional | reviewed | NT | not finished | SysFR_278
The BSW diagnostic failure detections shall be healable. | B-SW_2092 | None | accepted | M4_4 (10.03.2017) | implemented | SysTS_QE_484 | Functional | reviewed | NT | not finished | SysFR_278
The BSW diagnostic failure detections shall be healable. | B-SW_2092 | None | accepted | M4_4 (10.03.2017) | implemented | SysTS_QE_485 | Functional | reviewed | NT | not finished | SysFR_278
The BSW diagnostic failure detections shall be healable. | B-SW_2092 | None | accepted | M4_4 (10.03.2017) | implemented | SysTS_QE_486 | Functional | reviewed | NT | not finished | SysFR_278
The BSW diagnostic failure detections shall be healable. | B-SW_2092 | None | accepted | M4_4 (10.03.2017) | implemented | SysTS_QE_487 | Functional | reviewed | NT | not finished | SysFR_278
The BSW diagnostic failure detections shall be healable. | B-SW_2092 | None | accepted | M4_4 (10.03.2017) | implemented | SysTS_QE_488 | Functional | reviewed | NT | not finished | SysFR_278
The BSW diagnostic failure detections shall be healable. | B-SW_2092 | None | accepted | M4_4 (10.03.2017) | implemented | SysTS_QE_489 | Functional | reviewed | NT | not finished | SysFR_278
The BSW diagnostic failure detections shall be healable. | B-SW_2092 | None | accepted | M4_4 (10.03.2017) | implemented | SysTS_QE_490 | Functional | reviewed | NT | not finished | SysFR_278
The BSW diagnostic failure detections shall be healable. | B-SW_2092 | None | accepted | M4_4 (10.03.2017) | implemented | SwTS_Diag_1001 | requirement based test | reviewed | Passed(session : 2564571) | finished |  | Swf_269 | All TC Not Pass[B-SW_2092]
If a diagnostic failure detection cannot be healed, reasons shall be documented in detail and must be approved by LuK. | B-SW_2228 | None | accepted | M4_4 (10.03.2017) | implemented | SysTS_CheckList_057 | Requirement-based test | reviewed | NT | not finished | SysConstraints_376
If a diagnostic failure detection cannot be healed, reasons shall be documented in detail and must be approved by LuK. | B-SW_2228 | None | accepted | M4_4 (10.03.2017) | implemented | SysTS_CheckList_057 | Requirement-based test | reviewed | NT | not finished |  | Sw_Cst_285 | All TC Not Pass[B-SW_2228]
A diagnostic failure pre-reaction/reaction shall be used if it can protect the driver from a safety issue or the system from being broken or damaged. Driver safety shall always have priority over system durability. | B-SW_2093 | None | accepted | M4_4 (10.03.2017) | implemented | SysTS_CheckList_064 | Requirement-based test | reviewed | NT | not finished | SysConstraints_377
A diagnostic failure pre-reaction/reaction shall be used if it can protect the driver from a safety issue or the system from being broken or damaged. Driver safety shall always have priority over system durability. | B-SW_2093 | None | accepted | M4_4 (10.03.2017) | implemented | SwTS_Check_177 | requirement based test | reviewed | Passed(session : 2564571) | finished |  | Sw_Cst_286 | All TC Not Pass[B-SW_2093]
No functionality is allowed to be turned off unless a diagnostic failure detection flag is reported to the diagnostic debouncer. | B-SW_2094 | None | accepted | M4_4 (10.03.2017) | implemented | SwTS_Diag_1002 | requirement based test | reviewed | Passed(session : 2564571) | finished | SysNFR_580
No functionality is allowed to be turned off unless a diagnostic failure detection flag is reported to the diagnostic debouncer. | B-SW_2094 | None | accepted | M4_4 (10.03.2017) | implemented | SwTS_Diag_1002 | requirement based test | reviewed | Passed(session : 2564571) | finished |  | Swnf_055 | All TC Pass[B-SW_2094]
The diagnostic failure pre-reactions/reactions shall not turn off more functionality than necessary. | B-SW_2095 | None | accepted | M4_4 (10.03.2017) | implemented | SysTS_CheckList_058 | Requirement-based test | reviewed | NT | not finished | SysConstraints_378
The diagnostic failure pre-reactions/reactions shall not turn off more functionality than necessary. | B-SW_2095 | None | accepted | M4_4 (10.03.2017) | implemented | SysTS_CheckList_058 | Requirement-based test | reviewed | NT | not finished |  | Sw_Cst_287 | All TC Not Pass[B-SW_2095]
The BSW supplier shall indicate to ASW which pre-reactions/reactions are active in the BSW. A SW interface shall be defined to indicate this information. | B-SW_2096 | None | accepted | M4_4 (10.03.2017) | implemented | SwTS_Diag_534 | requirement based test | reviewed | Passed(session : 2564571) | finished | SysFR_283
The BSW supplier shall indicate to ASW which pre-reactions/reactions are active in the BSW. A SW interface shall be defined to indicate this information. | B-SW_2096 | None | accepted | M4_4 (10.03.2017) | implemented | SwTS_Diag_534 | requirement based test | reviewed | Passed(session : 2564571) | finished |  | Swf_270 | All TC Pass[B-SW_2096]
Diagnostic failure pre-reactions/reactions shall recover when it will be safe for the driver and the system. LuK shall approve proposed recovery conditions and strategies. | B-SW_2097 | None | accepted | M4_4 (10.03.2017) | implemented | SysTS_CheckList_064 | Requirement-based test | reviewed | NT | not finished | SysFR_284
Diagnostic failure pre-reactions/reactions shall recover when it will be safe for the driver and the system. LuK shall approve proposed recovery conditions and strategies. | B-SW_2097 | None | accepted | M4_4 (10.03.2017) | implemented | SysTS_QE_387 | Functional | reviewed | NT | not finished | SysFR_284
Diagnostic failure pre-reactions/reactions shall recover when it will be safe for the driver and the system. LuK shall approve proposed recovery conditions and strategies. | B-SW_2097 | None | accepted | M4_4 (10.03.2017) | implemented | SysTS_QE_388 | Functional | reviewed | NT | not finished | SysFR_284
Diagnostic failure pre-reactions/reactions shall recover when it will be safe for the driver and the system. LuK shall approve proposed recovery conditions and strategies. | B-SW_2097 | None | accepted | M4_4 (10.03.2017) | implemented | SysTS_QE_389 | Functional | reviewed | NT | not finished | SysFR_284
Diagnostic failure pre-reactions/reactions shall recover when it will be safe for the driver and the system. LuK shall approve proposed recovery conditions and strategies. | B-SW_2097 | None | accepted | M4_4 (10.03.2017) | implemented | SysTS_QE_390 | Functional | reviewed | NT | not finished | SysFR_284
Diagnostic failure pre-reactions/reactions shall recover when it will be safe for the driver and the system. LuK shall approve proposed recovery conditions and strategies. | B-SW_2097 | None | accepted | M4_4 (10.03.2017) | implemented | SysTS_QE_391 | Functional | reviewed | NT | not finished | SysFR_284
Diagnostic failure pre-reactions/reactions shall recover when it will be safe for the driver and the system. LuK shall approve proposed recovery conditions and strategies. | B-SW_2097 | None | accepted | M4_4 (10.03.2017) | implemented | SysTS_QE_392 | Functional | reviewed | NT | not finished | SysFR_284
Diagnostic failure pre-reactions/reactions shall recover when it will be safe for the driver and the system. LuK shall approve proposed recovery conditions and strategies. | B-SW_2097 | None | accepted | M4_4 (10.03.2017) | implemented | SysTS_QE_393 | Functional | reviewed | NT | not finished | SysFR_284
Diagnostic failure pre-reactions/reactions shall recover when it will be safe for the driver and the system. LuK shall approve proposed recovery conditions and strategies. | B-SW_2097 | None | accepted | M4_4 (10.03.2017) | implemented | SysTS_QE_484 | Functional | reviewed | NT | not finished | SysFR_284
Diagnostic failure pre-reactions/reactions shall recover when it will be safe for the driver and the system. LuK shall approve proposed recovery conditions and strategies. | B-SW_2097 | None | accepted | M4_4 (10.03.2017) | implemented | SysTS_QE_485 | Functional | reviewed | NT | not finished | SysFR_284
Diagnostic failure pre-reactions/reactions shall recover when it will be safe for the driver and the system. LuK shall approve proposed recovery conditions and strategies. | B-SW_2097 | None | accepted | M4_4 (10.03.2017) | implemented | SysTS_QE_486 | Functional | reviewed | NT | not finished | SysFR_284
Diagnostic failure pre-reactions/reactions shall recover when it will be safe for the driver and the system. LuK shall approve proposed recovery conditions and strategies. | B-SW_2097 | None | accepted | M4_4 (10.03.2017) | implemented | SysTS_QE_487 | Functional | reviewed | NT | not finished | SysFR_284
Diagnostic failure pre-reactions/reactions shall recover when it will be safe for the driver and the system. LuK shall approve proposed recovery conditions and strategies. | B-SW_2097 | None | accepted | M4_4 (10.03.2017) | implemented | SysTS_QE_488 | Functional | reviewed | NT | not finished | SysFR_284
Diagnostic failure pre-reactions/reactions shall recover when it will be safe for the driver and the system. LuK shall approve proposed recovery conditions and strategies. | B-SW_2097 | None | accepted | M4_4 (10.03.2017) | implemented | SysTS_QE_489 | Functional | reviewed | NT | not finished | SysFR_284
Diagnostic failure pre-reactions/reactions shall recover when it will be safe for the driver and the system. LuK shall approve proposed recovery conditions and strategies. | B-SW_2097 | None | accepted | M4_4 (10.03.2017) | implemented | SysTS_QE_490 | Functional | reviewed | NT | not finished | SysFR_284
Diagnostic failure pre-reactions/reactions shall recover when it will be safe for the driver and the system. LuK shall approve proposed recovery conditions and strategies. | B-SW_2097 | None | accepted | M4_4 (10.03.2017) | implemented | SysTS_CheckList_064 | Requirement-based test | reviewed | NT | not finished |  | Swf_271 | All TC Not Pass[B-SW_2097]
The supplier shall inform LuK if any error in combination with any diagnostic failure pre-reactions/reactions could cause unsafe or unpredictable vehicle behavior. | B-SW_2099 | None | accepted | M4_4 (10.03.2017) | implemented | SysTS_CheckList_059 | Requirement-based test | reviewed | NT | not finished | SysConstraints_379
The supplier shall inform LuK if any error in combination with any diagnostic failure pre-reactions/reactions could cause unsafe or unpredictable vehicle behavior. | B-SW_2099 | None | accepted | M4_4 (10.03.2017) | implemented | SysTS_CheckList_059 | Requirement-based test | reviewed | NT | not finished |  | Sw_Cst_288 | All TC Not Pass[B-SW_2099]
The BSW shall provide a manipulation layer that allows to modify all diagnostics related to the BSW. | B-SW_2111 | None | accepted | M10 Patch#1 (25.07.2018) | implemented | SysTS_CheckList_060 | Requirement-based test | reviewed | NT | finished | SysConstraints_380
The BSW shall provide a manipulation layer that allows to modify all diagnostics related to the BSW. | B-SW_2111 | None | accepted | M10 Patch#1 (25.07.2018) | implemented | SysTS_CheckList_060 | Requirement-based test | reviewed | NT | finished |  | Sw_Cst_289
The BSW shall provide a manipulation layer that allows to modify all diagnostics related to the BSW. | B-SW_2111 | None | accepted | M10 Patch#1 (25.07.2018) | implemented | SwTS_Diag_1003 | requirement based test | reviewed | Passed(session : 2564571) | finished |  | Sw_Cst_289
The BSW shall provide a manipulation layer that allows to modify all diagnostics related to the BSW. | B-SW_2111 | None | accepted | M10 Patch#1 (25.07.2018) | implemented | SwTS_TC_1075 | requirement based test | reviewed | Passed(session : 2564565) | finished |  | SwCP_071
The BSW shall provide a manipulation layer that allows to modify all diagnostics related to the BSW. | B-SW_2111 | None | accepted | M10 Patch#1 (25.07.2018) | implemented | SwTS_TC_1076 | requirement based test | reviewed | Passed(session : 2564565) | finished |  | SwCP_072
The BSW shall provide a manipulation layer that allows to modify all diagnostics related to the BSW. | B-SW_2111 | None | accepted | M10 Patch#1 (25.07.2018) | implemented | SwTS_TC_1077 | requirement based test | reviewed | Passed(session : 2564565) | finished |  | SwCP_073
The BSW shall provide a manipulation layer that allows to modify all diagnostics related to the BSW. | B-SW_2111 | None | accepted | M10 Patch#1 (25.07.2018) | implemented | SwTS_TC_1078 | requirement based test | reviewed | Passed(session : 2564565) | finished |  | SwCP_074 | All TC Not Pass[B-SW_2111]
The µC load shall be measured and can be requested by LuK. | B-SW_579 | None | accepted | M4_3 (31.10.2016) | implemented | SysTS_QE_045 | Functional | reviewed | NT | not finished | SysNFR_163
The µC load shall be measured and can be requested by LuK. | B-SW_579 | None | accepted | M4_3 (31.10.2016) | implemented | SysTS_QE_262 | Non-functional | reviewed | NT | not finished | SysNFR_163
The µC load shall be measured and can be requested by LuK. | B-SW_579 | None | accepted | M4_3 (31.10.2016) | implemented | SysTS_QE_263 | Non-functional | reviewed | NT | not finished | SysNFR_163
The µC load shall be measured and can be requested by LuK. | B-SW_579 | None | accepted | M4_3 (31.10.2016) | implemented | SysTS_QE_359 | Non-functional | reviewed | NT | not finished | SysNFR_163
The µC load shall be measured and can be requested by LuK. | B-SW_579 | None | accepted | M4_3 (31.10.2016) | implemented | SysTS_QE_360 | Non-functional | reviewed | NT | not finished | SysNFR_163
The µC load shall be measured and can be requested by LuK. | B-SW_579 | None | accepted | M4_3 (31.10.2016) | implemented | SysTS_QE_361 | Non-functional | reviewed | NT | not finished | SysNFR_163
The µC load shall be measured and can be requested by LuK. | B-SW_579 | None | accepted | M4_3 (31.10.2016) | implemented | SysTS_QE_362 | Non-functional | reviewed | NT | not finished | SysNFR_163
The µC load shall be measured and can be requested by LuK. | B-SW_579 | None | accepted | M4_3 (31.10.2016) | implemented | SysTS_QE_540 | Non-functional | reviewed | NT | not finished | SysNFR_163
The µC load shall be measured and can be requested by LuK. | B-SW_579 | None | accepted | M4_3 (31.10.2016) | implemented | SysTS_QE_541 | Non-functional | reviewed | NT | not finished | SysNFR_163
The µC load shall be measured and can be requested by LuK. | B-SW_579 | None | accepted | M4_3 (31.10.2016) | implemented | SysTS_QE_542 | Non-functional | reviewed | NT | not finished | SysNFR_163
The µC load shall be measured and can be requested by LuK. | B-SW_579 | None | accepted | M4_3 (31.10.2016) | implemented | SysTS_QE_543 | Non-functional | reviewed | NT | not finished | SysNFR_163
The µC load shall be measured and can be requested by LuK. | B-SW_579 | None | accepted | M4_3 (31.10.2016) | implemented | SysTS_QE_544 | Non-functional | reviewed | NT | not finished | SysNFR_163
The µC load shall be measured and can be requested by LuK. | B-SW_579 | None | accepted | M4_3 (31.10.2016) | implemented | SysTS_QE_545 | Non-functional | reviewed | NT | not finished | SysNFR_163
The µC load shall be measured and can be requested by LuK. | B-SW_579 | None | accepted | M4_3 (31.10.2016) | implemented | SysTS_QE_569 | Non-functional | reviewed | NT | not finished | SysNFR_163
The µC load shall be measured and can be requested by LuK. | B-SW_579 | None | accepted | M4_3 (31.10.2016) | implemented | SysTS_QE_570 | Non-functional | reviewed | NT | not finished | SysNFR_163
The µC load shall be measured and can be requested by LuK. | B-SW_579 | None | accepted | M4_3 (31.10.2016) | implemented | SysTS_QE_571 | Non-functional | reviewed | NT | not finished | SysNFR_163
The µC load shall be measured and can be requested by LuK. | B-SW_579 | None | accepted | M4_3 (31.10.2016) | implemented | SysTS_QE_572 | Non-functional | reviewed | NT | not finished | SysNFR_163
The µC load shall be measured and can be requested by LuK. | B-SW_579 | None | accepted | M4_3 (31.10.2016) | implemented | SysTS_QE_573 | Non-functional | reviewed | NT | not finished | SysNFR_163
The µC load shall be measured and can be requested by LuK. | B-SW_579 | None | accepted | M4_3 (31.10.2016) | implemented | SysTS_QE_574 | Non-functional | reviewed | NT | not finished | SysNFR_163
The µC load shall be measured and can be requested by LuK. | B-SW_579 | None | accepted | M4_3 (31.10.2016) | implemented | SysTS_QE_575 | Non-functional | reviewed | NT | not finished | SysNFR_163
The µC load shall be measured and can be requested by LuK. | B-SW_579 | None | accepted | M4_3 (31.10.2016) | implemented | SysTS_QE_576 | Non-functional | reviewed | NT | not finished | SysNFR_163
The µC load shall be measured and can be requested by LuK. | B-SW_579 | None | accepted | M4_3 (31.10.2016) | implemented | SysTS_QE_584 | Functional | reviewed | NT | not finished | SysNFR_163
The µC load shall be measured and can be requested by LuK. | B-SW_579 | None | accepted | M4_3 (31.10.2016) | implemented | SwTS_TC_1009 | requirement based test | reviewed | Passed(session : 2564565) | finished |  | SwCP_005
The µC load shall be measured and can be requested by LuK. | B-SW_579 | None | accepted | M4_3 (31.10.2016) | implemented | SwTS_TC_1009 | requirement based test | reviewed | Passed(session : 2564565) | finished |  | SwCP_006 | All TC Not Pass[B-SW_579]
The BSW supplier shall provide a mechanism that allows LuK to activate/deactivate the µC load measurement. | B-SW_2058 | None | accepted | M4_3 (31.10.2016) | implemented | SwTS_TC_1009 | requirement based test | reviewed | Passed(session : 2564565) | finished | SysFR_290
The BSW supplier shall provide a mechanism that allows LuK to activate/deactivate the µC load measurement. | B-SW_2058 | None | accepted | M4_3 (31.10.2016) | implemented | SwTS_TC_1009 | requirement based test | reviewed | Passed(session : 2564565) | finished |  | SwCP_005
The BSW supplier shall provide a mechanism that allows LuK to activate/deactivate the µC load measurement. | B-SW_2058 | None | accepted | M4_3 (31.10.2016) | implemented | SwTS_TC_1009 | requirement based test | reviewed | Passed(session : 2564565) | finished |  | SwCP_006 | All TC Pass[B-SW_2058]
The runtime monitor shall measure the current load and the max load for temperature calculation. | B-SW_1264 | None | accepted | M10 (29.06.2018) | implemented | SwTS_TC_1322 | requirement based test / resource usage test | reviewed | Passed(session : 2564565) | finished | SysFR_291
The runtime monitor shall measure the current load and the max load for temperature calculation. | B-SW_1264 | None | accepted | M10 (29.06.2018) | implemented | SysTS_QE_045 | Functional | reviewed | NT | finished | SysFR_291
The runtime monitor shall measure the current load and the max load for temperature calculation. | B-SW_1264 | None | accepted | M10 (29.06.2018) | implemented | SysTS_QE_584 | Functional | reviewed | NT | finished | SysFR_291 |  | All TC Not Pass[B-SW_1264]
The runtime monitor shall measure the current load and the max load of the commutation device. | B-SW_1265 | None | accepted | M4_3 (31.10.2016) | implemented | SwTS_TC_129 | requirement based test / resource usage test | reviewed | Passed(session : 2564566) | finished | SysFR_292
The runtime monitor shall measure the current load and the max load of the commutation device. | B-SW_1265 | None | accepted | M4_3 (31.10.2016) | implemented | SwTS_TC_1322 | requirement based test / resource usage test | reviewed | Passed(session : 2564565) | finished | SysFR_292
The runtime monitor shall measure the current load and the max load of the commutation device. | B-SW_1265 | None | accepted | M4_3 (31.10.2016) | implemented | SwTS_TC_1394 | requirement based test | reviewed | Passed(session : 2564567) | finished | SysFR_292
The runtime monitor shall measure the current load and the max load of the commutation device. | B-SW_1265 | None | accepted | M4_3 (31.10.2016) | implemented | SwTS_TC_1395 | requirement based test | reviewed | Passed(session : 2564567) | finished | SysFR_292
The runtime monitor shall measure the current load and the max load of the commutation device. | B-SW_1265 | None | accepted | M4_3 (31.10.2016) | implemented | SwTS_TC_1396 | requirement based test | reviewed | Passed(session : 2564567) | finished | SysFR_292
The runtime monitor shall measure the current load and the max load of the commutation device. | B-SW_1265 | None | accepted | M4_3 (31.10.2016) | implemented | SwTS_TC_1397 | requirement based test | reviewed | Passed(session : 2564567) | finished | SysFR_292
The runtime monitor shall measure the current load and the max load of the commutation device. | B-SW_1265 | None | accepted | M4_3 (31.10.2016) | implemented | SysTS_QE_262 | Non-functional | reviewed | NT | finished | SysFR_292
The runtime monitor shall measure the current load and the max load of the commutation device. | B-SW_1265 | None | accepted | M4_3 (31.10.2016) | implemented | SysTS_QE_359 | Non-functional | reviewed | NT | finished | SysFR_292
The runtime monitor shall measure the current load and the max load of the commutation device. | B-SW_1265 | None | accepted | M4_3 (31.10.2016) | implemented | SysTS_QE_360 | Non-functional | reviewed | NT | finished | SysFR_292
The runtime monitor shall measure the current load and the max load of the commutation device. | B-SW_1265 | None | accepted | M4_3 (31.10.2016) | implemented | SysTS_QE_540 | Non-functional | reviewed | NT | finished | SysFR_292
The runtime monitor shall measure the current load and the max load of the commutation device. | B-SW_1265 | None | accepted | M4_3 (31.10.2016) | implemented | SysTS_QE_542 | Non-functional | reviewed | NT | finished | SysFR_292
The runtime monitor shall measure the current load and the max load of the commutation device. | B-SW_1265 | None | accepted | M4_3 (31.10.2016) | implemented | SysTS_QE_543 | Non-functional | reviewed | NT | finished | SysFR_292
The runtime monitor shall measure the current load and the max load of the commutation device. | B-SW_1265 | None | accepted | M4_3 (31.10.2016) | implemented | SysTS_QE_569 | Non-functional | reviewed | NT | finished | SysFR_292
The runtime monitor shall measure the current load and the max load of the commutation device. | B-SW_1265 | None | accepted | M4_3 (31.10.2016) | implemented | SysTS_QE_571 | Non-functional | reviewed | NT | finished | SysFR_292
The runtime monitor shall measure the current load and the max load of the commutation device. | B-SW_1265 | None | accepted | M4_3 (31.10.2016) | implemented | SysTS_QE_573 | Non-functional | reviewed | NT | finished | SysFR_292
The runtime monitor shall measure the current load and the max load of the commutation device. | B-SW_1265 | None | accepted | M4_3 (31.10.2016) | implemented | SysTS_QE_575 | Non-functional | reviewed | NT | finished | SysFR_292
The runtime monitor shall measure the current load and the max load of the commutation device. | B-SW_1265 | None | accepted | M4_3 (31.10.2016) | implemented | SysTS_QE_583 | Functional | reviewed | NT | finished | SysFR_292 |  | All TC Not Pass[B-SW_1265]
The runtime monitor shall measure the current and maximum load for all available tasks. | B-SW_2059 | None | accepted | M4_3 (31.10.2016) | implemented | SwTS_TC_1009 | requirement based test | reviewed | Passed(session : 2564565) | finished | SysFR_293 |  | All TC Pass[B-SW_2059]
The runtime measurement shall provide the load values for the complete tasks as well as for the LuK parts only. | B-SW_2060 | None | accepted | M4_3 (31.10.2016) | implemented | SwTS_TC_1009 | requirement based test | reviewed | Passed(session : 2564565) | finished | SysFR_294 |  | All TC Pass[B-SW_2060]
UI32 GetSystemTime_Hw(void) Service Name : Free running µs counter. Sync/Async: Sync Reentrancy: non reentrant Parameters (in): none Parameters (inout): none Parameters (out): none Return Value: µs free running counter Task: all Description: The interface shall provide a free running µs counter to the ASW which is incremented every µs. | B-SW_3470 | None | accepted | M10 (29.06.2018) | implemented | SwTS_TC_477 | requirement based test | reviewed | Passed(session : 2564565) | finished | SysFR_236
UI32 GetSystemTime_Hw(void) Service Name : Free running µs counter. Sync/Async: Sync Reentrancy: non reentrant Parameters (in): none Parameters (inout): none Parameters (out): none Return Value: µs free running counter Task: all Description: The interface shall provide a free running µs counter to the ASW which is incremented every µs. | B-SW_3470 | None | accepted | M10 (29.06.2018) | implemented | SwTS_TC_477 | requirement based test | reviewed | Passed(session : 2564565) | finished |  | Swf_272 | All TC Pass[B-SW_3470]
TheBasic SW shall provide a mechanism that allows LuK to regularly check maximum amount of stack memory used on the CU. | B-SW_2340 | None | accepted | M5 (10.05.2017) | implemented | SwTS_TC_478 | requirement based test / resource usage test | reviewed | Passed(session : 2564565) | finished | SysFR_295
TheBasic SW shall provide a mechanism that allows LuK to regularly check maximum amount of stack memory used on the CU. | B-SW_2340 | None | accepted | M5 (10.05.2017) | implemented | SwTS_TC_478 | requirement based test / resource usage test | reviewed | Passed(session : 2564565) | finished |  | Swf_273 | All TC Pass[B-SW_2340]
The supplier of the Basic SW shall propose a mechanism for the regular check of the maximum amount of stack memory used on the CU that is suitable for the hardware configuration. The proposed solution shall be discussed with and agreed by LuK. | B-SW_2341 | None | accepted | M5 (10.05.2017) | implemented | SwTS_Check_161 | requirement based test | reviewed | Passed(session : 2564565) | finished | SysConstraints_163
The supplier of the Basic SW shall propose a mechanism for the regular check of the maximum amount of stack memory used on the CU that is suitable for the hardware configuration. The proposed solution shall be discussed with and agreed by LuK. | B-SW_2341 | None | accepted | M5 (10.05.2017) | implemented | SwTS_Check_161 | requirement based test | reviewed | Passed(session : 2564565) | finished |  | Sw_Cst_123 | All TC Pass[B-SW_2341]
In case an OS task is not running, the safe state shall be triggered | B-SW_3079 | ASIL C | accepted | M10 (29.06.2018) | implemented | SysTS_QE_022 | Non-functional | reviewed | NT | not finished | SysSD_03
In case an OS task is not running, the safe state shall be triggered | B-SW_3079 | ASIL C | accepted | M10 (29.06.2018) | implemented | SwTS_TC_944 | requirement based test | reviewed | Passed(session : 2564565) | finished | SysFR_092
In case an OS task is not running, the safe state shall be triggered | B-SW_3079 | ASIL C | accepted | M10 (29.06.2018) | implemented | SwTS_TC_479 | requirement based test | reviewed | Passed(session : 2564565) | finished |  | Swf_274
In case an OS task is not running, the safe state shall be triggered | B-SW_3079 | ASIL C | accepted | M10 (29.06.2018) | implemented | SwTS_TC_944 | requirement based test | reviewed | Passed(session : 2564565) | finished |  | Swf_274
In case an OS task is not running, the safe state shall be triggered | B-SW_3079 | ASIL C | accepted | M10 (29.06.2018) | implemented | SwTS_TC_945 | requirement based test | reviewed | Passed(session : 2564565) | finished |  | Swf_274 | All TC Not Pass[B-SW_3079]
In case a cyclic safety task is not running, the safe state shall be triggered | B-SW_3604 | ASIL C | accepted | M10 (29.06.2018) | implemented | SysTS_QE_022 | Non-functional | reviewed | NT | not finished | SysSD_03
In case a cyclic safety task is not running, the safe state shall be triggered | B-SW_3604 | ASIL C | accepted | M10 (29.06.2018) | implemented | SwTS_TC_1219 | requirement based test | reviewed | Passed(session : 2564565) | finished | SysFR_093
In case a cyclic safety task is not running, the safe state shall be triggered | B-SW_3604 | ASIL C | accepted | M10 (29.06.2018) | implemented | SwTS_TC_1219 | requirement based test | reviewed | Passed(session : 2564565) | finished |  | Swf_275 | All TC Not Pass[B-SW_3604]
All safety relevant parts of the Basic SW shall be compliant to [ISO 26262] | B-SW_975 | ASIL C | accepted | in-review | not implemented | SysTS_CheckList_061 | Requirement-based test | reviewed | NT | not finished | SysConstraints_392 |  | All TC Not Pass[B-SW_975]
The safe state concept shall be implemented as follow: [LINK][IMAGE] | B-SW_5010 | ASIL C | accepted | M11 (02.11.2018) | implemented | SwTS_TC_481 | fault injection test | reviewed | Passed(session : 2564565) | finished | SysNFR_654
The safe state concept shall be implemented as follow: [LINK][IMAGE] | B-SW_5010 | ASIL C | accepted | M11 (02.11.2018) | implemented | SwTS_TC_1294 | requirement based test | reviewed | Passed(session : 2564565) | finished | SysNFR_654
The safe state concept shall be implemented as follow: [LINK][IMAGE] | B-SW_5010 | ASIL C | accepted | M11 (02.11.2018) | implemented | SysTS_Vol_001 | Error guessing test | reviewed | NT | not finished | SysNFR_654
The safe state concept shall be implemented as follow: [LINK][IMAGE] | B-SW_5010 | ASIL C | accepted | M11 (02.11.2018) | implemented | SysTS_Vol_002 | Error guessing test | reviewed | NT | not finished | SysNFR_654
The safe state concept shall be implemented as follow: [LINK][IMAGE] | B-SW_5010 | ASIL C | accepted | M11 (02.11.2018) | implemented | SysTS_Vol_003 | Error guessing test | reviewed | NT | not finished | SysNFR_654
The safe state concept shall be implemented as follow: [LINK][IMAGE] | B-SW_5010 | ASIL C | accepted | M11 (02.11.2018) | implemented | SysTS_Vol_004 | Error guessing test | reviewed | NT | not finished | SysNFR_654
The safe state concept shall be implemented as follow: [LINK][IMAGE] | B-SW_5010 | ASIL C | accepted | M11 (02.11.2018) | implemented | SysTS_Vol_005 | Error guessing test | reviewed | NT | not finished | SysNFR_654
The safe state concept shall be implemented as follow: [LINK][IMAGE] | B-SW_5010 | ASIL C | accepted | M11 (02.11.2018) | implemented | SysTS_Vol_006 | Error guessing test | reviewed | NT | not finished | SysNFR_654
The safe state concept shall be implemented as follow: [LINK][IMAGE] | B-SW_5010 | ASIL C | accepted | M11 (02.11.2018) | implemented | SysTS_Vol_007 | Error guessing test | reviewed | NT | not finished | SysNFR_654
The safe state concept shall be implemented as follow: [LINK][IMAGE] | B-SW_5010 | ASIL C | accepted | M11 (02.11.2018) | implemented | SysTS_Vol_008 | Error guessing test | reviewed | NT | not finished | SysNFR_654
The safe state concept shall be implemented as follow: [LINK][IMAGE] | B-SW_5010 | ASIL C | accepted | M11 (02.11.2018) | implemented | SysTS_Vol_009 | Error guessing test | reviewed | NT | not finished | SysNFR_654
The safe state concept shall be implemented as follow: [LINK][IMAGE] | B-SW_5010 | ASIL C | accepted | M11 (02.11.2018) | implemented | SysTS_Vol_010 | Error guessing test | reviewed | NT | not finished | SysNFR_654
The safe state concept shall be implemented as follow: [LINK][IMAGE] | B-SW_5010 | ASIL C | accepted | M11 (02.11.2018) | implemented | SysTS_Vol_011 | Error guessing test | reviewed | NT | not finished | SysNFR_654
The safe state concept shall be implemented as follow: [LINK][IMAGE] | B-SW_5010 | ASIL C | accepted | M11 (02.11.2018) | implemented | SysTS_Vol_012 | Error guessing test | reviewed | NT | not finished | SysNFR_654
The safe state concept shall be implemented as follow: [LINK][IMAGE] | B-SW_5010 | ASIL C | accepted | M11 (02.11.2018) | implemented | SysTS_Vol_013 | Error guessing test | reviewed | NT | not finished | SysNFR_654
The safe state concept shall be implemented as follow: [LINK][IMAGE] | B-SW_5010 | ASIL C | accepted | M11 (02.11.2018) | implemented | SysTS_Vol_014 | Error guessing test | reviewed | NT | not finished | SysNFR_654
The safe state concept shall be implemented as follow: [LINK][IMAGE] | B-SW_5010 | ASIL C | accepted | M11 (02.11.2018) | implemented | SysTS_Vol_015 | Error guessing test | reviewed | NT | not finished | SysNFR_654
The safe state concept shall be implemented as follow: [LINK][IMAGE] | B-SW_5010 | ASIL C | accepted | M11 (02.11.2018) | implemented | SysTS_Vol_016 | Error guessing test | reviewed | NT | not finished | SysNFR_654
The safe state concept shall be implemented as follow: [LINK][IMAGE] | B-SW_5010 | ASIL C | accepted | M11 (02.11.2018) | implemented | SysTS_Vol_017 | Error guessing test | reviewed | NT | not finished | SysNFR_654
The safe state concept shall be implemented as follow: [LINK][IMAGE] | B-SW_5010 | ASIL C | accepted | M11 (02.11.2018) | implemented | SysTS_Vol_018 | Error guessing test | reviewed | NT | not finished | SysNFR_654
The safe state concept shall be implemented as follow: [LINK][IMAGE] | B-SW_5010 | ASIL C | accepted | M11 (02.11.2018) | implemented | SysTS_Vol_021 | Error guessing test | reviewed | NT | not finished | SysNFR_654
The safe state concept shall be implemented as follow: [LINK][IMAGE] | B-SW_5010 | ASIL C | accepted | M11 (02.11.2018) | implemented | SysTS_Vol_023 | Error guessing test | reviewed | NT | not finished | SysNFR_654
The safe state concept shall be implemented as follow: [LINK][IMAGE] | B-SW_5010 | ASIL C | accepted | M11 (02.11.2018) | implemented | SysTS_Vol_024 | Error guessing test | reviewed | NT | not finished | SysNFR_654
The safe state concept shall be implemented as follow: [LINK][IMAGE] | B-SW_5010 | ASIL C | accepted | M11 (02.11.2018) | implemented | SysTS_Vol_025 | Error guessing test | reviewed | NT | not finished | SysNFR_654
The safe state concept shall be implemented as follow: [LINK][IMAGE] | B-SW_5010 | ASIL C | accepted | M11 (02.11.2018) | implemented | SysTS_Vol_027 | Error guessing test | reviewed | NT | not finished | SysNFR_654
The safe state concept shall be implemented as follow: [LINK][IMAGE] | B-SW_5010 | ASIL C | accepted | M11 (02.11.2018) | implemented | SysTS_Vol_028 | Error guessing test | reviewed | NT | not finished | SysNFR_654
The safe state concept shall be implemented as follow: [LINK][IMAGE] | B-SW_5010 | ASIL C | accepted | M11 (02.11.2018) | implemented | SysTS_Vol_029 | Error guessing test | reviewed | NT | not finished | SysNFR_654
The safe state concept shall be implemented as follow: [LINK][IMAGE] | B-SW_5010 | ASIL C | accepted | M11 (02.11.2018) | implemented | SysTS_Vol_030 | Error guessing test | reviewed | NT | not finished | SysNFR_654
The safe state concept shall be implemented as follow: [LINK][IMAGE] | B-SW_5010 | ASIL C | accepted | M11 (02.11.2018) | implemented | SysTS_Vol_031 | Error guessing test | reviewed | NT | not finished | SysNFR_654
The safe state concept shall be implemented as follow: [LINK][IMAGE] | B-SW_5010 | ASIL C | accepted | M11 (02.11.2018) | implemented | SysTS_Vol_032 | Error guessing test | reviewed | NT | not finished | SysNFR_654
The safe state concept shall be implemented as follow: [LINK][IMAGE] | B-SW_5010 | ASIL C | accepted | M11 (02.11.2018) | implemented | SysTS_Vol_034 | Error guessing test | reviewed | NT | not finished | SysNFR_654
The safe state concept shall be implemented as follow: [LINK][IMAGE] | B-SW_5010 | ASIL C | accepted | M11 (02.11.2018) | implemented | SysTS_Vol_035 | Error guessing test | reviewed | NT | not finished | SysNFR_654
The safe state concept shall be implemented as follow: [LINK][IMAGE] | B-SW_5010 | ASIL C | accepted | M11 (02.11.2018) | implemented | SysTS_Vol_036 | Error guessing test | reviewed | NT | not finished | SysNFR_654
The safe state concept shall be implemented as follow: [LINK][IMAGE] | B-SW_5010 | ASIL C | accepted | M11 (02.11.2018) | implemented | SysTS_Vol_037 | Error guessing test | reviewed | NT | not finished | SysNFR_654
The safe state concept shall be implemented as follow: [LINK][IMAGE] | B-SW_5010 | ASIL C | accepted | M11 (02.11.2018) | implemented | SysTS_Vol_038 | Error guessing test | reviewed | NT | not finished | SysNFR_654
The safe state concept shall be implemented as follow: [LINK][IMAGE] | B-SW_5010 | ASIL C | accepted | M11 (02.11.2018) | implemented | SysTS_Vol_039 | Error guessing test | reviewed | NT | not finished | SysNFR_654
The safe state concept shall be implemented as follow: [LINK][IMAGE] | B-SW_5010 | ASIL C | accepted | M11 (02.11.2018) | implemented | SysTS_Vol_040 | Error guessing test | reviewed | NT | not finished | SysNFR_654
The safe state concept shall be implemented as follow: [LINK][IMAGE] | B-SW_5010 | ASIL C | accepted | M11 (02.11.2018) | implemented | SysTS_Vol_041 | Error guessing test | reviewed | NT | not finished | SysNFR_654
The safe state concept shall be implemented as follow: [LINK][IMAGE] | B-SW_5010 | ASIL C | accepted | M11 (02.11.2018) | implemented | SysTS_Vol_042 | Error guessing test | reviewed | NT | not finished | SysNFR_654
The safe state concept shall be implemented as follow: [LINK][IMAGE] | B-SW_5010 | ASIL C | accepted | M11 (02.11.2018) | implemented | SysTS_Vol_043 | Error guessing test | reviewed | NT | not finished | SysNFR_654
The safe state concept shall be implemented as follow: [LINK][IMAGE] | B-SW_5010 | ASIL C | accepted | M11 (02.11.2018) | implemented | SysTS_Vol_044 | Error guessing test | reviewed | NT | not finished | SysNFR_654
The safe state concept shall be implemented as follow: [LINK][IMAGE] | B-SW_5010 | ASIL C | accepted | M11 (02.11.2018) | implemented | SysTS_Vol_045 | Error guessing test | reviewed | NT | not finished | SysNFR_654
The safe state concept shall be implemented as follow: [LINK][IMAGE] | B-SW_5010 | ASIL C | accepted | M11 (02.11.2018) | implemented | SysTS_Vol_046 | Error guessing test | reviewed | NT | not finished | SysNFR_654
The safe state concept shall be implemented as follow: [LINK][IMAGE] | B-SW_5010 | ASIL C | accepted | M11 (02.11.2018) | implemented | SwTS_TC_481 | fault injection test | reviewed | Passed(session : 2564565) | finished |  | Swnf_083
The safe state concept shall be implemented as follow: [LINK][IMAGE] | B-SW_5010 | ASIL C | accepted | M11 (02.11.2018) | implemented | SwTS_TC_1199 | requirement based test / fault injection test | reviewed | Passed(session : 2564565) | finished |  | Swnf_083
The safe state concept shall be implemented as follow: [LINK][IMAGE] | B-SW_5010 | ASIL C | accepted | M11 (02.11.2018) | implemented | SwTS_TC_1208 | requirement based test / fault injection test | reviewed | Passed(session : 2564565) | finished |  | Swnf_083
The safe state concept shall be implemented as follow: [LINK][IMAGE] | B-SW_5010 | ASIL C | accepted | M11 (02.11.2018) | implemented | SwTS_TC_1294 | requirement based test | reviewed | Passed(session : 2564565) | finished |  | Swnf_083
The safe state concept shall be implemented as follow: [LINK][IMAGE] | B-SW_5010 | ASIL C | accepted | M11 (02.11.2018) | implemented | SwTS_TC_1355 | requirement based test | reviewed | Passed(session : 2564565) | finished |  | Swnf_083
The safe state concept shall be implemented as follow: [LINK][IMAGE] | B-SW_5010 | ASIL C | accepted | M11 (02.11.2018) | implemented | SwTS_TC_1496 | requirement based test | reviewed | Passed(session : 2564565) | finished |  | Swnf_083 | All TC Not Pass[B-SW_5010]
In safe state or permanent safe state mode, the CU shall be reprogrammable via CAN. | B-SW_2482 | None | accepted | M10 (29.06.2018) | implemented | SysTS_QE_022 | Non-functional | reviewed | NT | not finished | SysSD_03
In safe state or permanent safe state mode, the CU shall be reprogrammable via CAN. | B-SW_2482 | None | accepted | M10 (29.06.2018) | implemented | SwTS_TC_485 | requirement based test | reviewed | Passed(session : 2564565) | finished | SysNFR_165
In safe state or permanent safe state mode, the CU shall be reprogrammable via CAN. | B-SW_2482 | None | accepted | M10 (29.06.2018) | implemented | SwTS_TC_486 | requirement based test | reviewed | Passed(session : 2564565) | finished | SysNFR_165
In safe state or permanent safe state mode, the CU shall be reprogrammable via CAN. | B-SW_2482 | None | accepted | M10 (29.06.2018) | implemented | SwTS_TC_485 | requirement based test | reviewed | Passed(session : 2564565) | finished |  | Swnf_056
In safe state or permanent safe state mode, the CU shall be reprogrammable via CAN. | B-SW_2482 | None | accepted | M10 (29.06.2018) | implemented | SwTS_TC_486 | requirement based test | reviewed | Passed(session : 2564565) | finished |  | Swnf_056 | All TC Not Pass[B-SW_2482]
The main µC and the "safety monitoring unit" shall both trigger the safe state in case safe state is requested. | B-SW_1548 | ASIL C | accepted | M10 (29.06.2018) | implemented | SysTS_QE_022 | Non-functional | reviewed | NT | not finished | SysSD_03
The main µC and the "safety monitoring unit" shall both trigger the safe state in case safe state is requested. | B-SW_1548 | ASIL C | accepted | M10 (29.06.2018) | implemented | SwTS_TC_481 | fault injection test | reviewed | Passed(session : 2564565) | finished | SysFR_094
The main µC and the "safety monitoring unit" shall both trigger the safe state in case safe state is requested. | B-SW_1548 | ASIL C | accepted | M10 (29.06.2018) | implemented | SwTS_TC_1294 | requirement based test | reviewed | Passed(session : 2564565) | finished | SysFR_094
The main µC and the "safety monitoring unit" shall both trigger the safe state in case safe state is requested. | B-SW_1548 | ASIL C | accepted | M10 (29.06.2018) | implemented | SwTS_TC_481 | fault injection test | reviewed | Passed(session : 2564565) | finished |  | Swf_276
The main µC and the "safety monitoring unit" shall both trigger the safe state in case safe state is requested. | B-SW_1548 | ASIL C | accepted | M10 (29.06.2018) | implemented | SwTS_TC_1294 | requirement based test | reviewed | Passed(session : 2564565) | finished |  | Swf_276
The main µC and the "safety monitoring unit" shall both trigger the safe state in case safe state is requested. | B-SW_1548 | ASIL C | accepted | M10 (29.06.2018) | implemented | SwTS_TC_1355 | requirement based test | reviewed | Passed(session : 2564565) | finished |  | Swf_276
The main µC and the "safety monitoring unit" shall both trigger the safe state in case safe state is requested. | B-SW_1548 | ASIL C | accepted | M10 (29.06.2018) | implemented | SysTS_QE_022 | Non-functional | reviewed | NT | not finished | SysTD_06
The main µC and the "safety monitoring unit" shall both trigger the safe state in case safe state is requested. | B-SW_1548 | ASIL C | accepted | M10 (29.06.2018) | implemented | SysTS_QE_025 | Non-functional | reviewed | NT | not finished | SysTD_09
The main µC and the "safety monitoring unit" shall both trigger the safe state in case safe state is requested. | B-SW_1548 | ASIL C | accepted | M10 (29.06.2018) | implemented | SysTS_QE_028 | Non-functional | reviewed | NT | not finished | SysTD_19
The main µC and the "safety monitoring unit" shall both trigger the safe state in case safe state is requested. | B-SW_1548 | ASIL C | accepted | M10 (29.06.2018) | implemented | SysTS_QE_029 | Non-functional | reviewed | NT | not finished | SysTD_20 |  | All TC Not Pass[B-SW_1548]
For availability reason after the safe state is reached and if safe state counter (see B-SW-2376) has not reached the calibratable limit, the basic SW shall trigger a reset of the CU. | B-SW_2489 | ASIL C | accepted | M10 (29.06.2018) | implemented | SysTS_QE_022 | Non-functional | reviewed | NT | not finished | SysSD_03
For availability reason after the safe state is reached and if safe state counter (see B-SW-2376) has not reached the calibratable limit, the basic SW shall trigger a reset of the CU. | B-SW_2489 | ASIL C | accepted | M10 (29.06.2018) | implemented | SysTS_QE_026 | Non-functional | reviewed | NT | not finished | SysTD_10
For availability reason after the safe state is reached and if safe state counter (see B-SW-2376) has not reached the calibratable limit, the basic SW shall trigger a reset of the CU. | B-SW_2489 | ASIL C | accepted | M10 (29.06.2018) | implemented | SwTS_TC_485 | requirement based test | reviewed | Passed(session : 2564565) | finished | SysFR_100
For availability reason after the safe state is reached and if safe state counter (see B-SW-2376) has not reached the calibratable limit, the basic SW shall trigger a reset of the CU. | B-SW_2489 | ASIL C | accepted | M10 (29.06.2018) | implemented | SwTS_TC_486 | requirement based test | reviewed | Passed(session : 2564565) | finished | SysFR_100
For availability reason after the safe state is reached and if safe state counter (see B-SW-2376) has not reached the calibratable limit, the basic SW shall trigger a reset of the CU. | B-SW_2489 | ASIL C | accepted | M10 (29.06.2018) | implemented | SwTS_TC_485 | requirement based test | reviewed | Passed(session : 2564565) | finished |  | Swf_279
For availability reason after the safe state is reached and if safe state counter (see B-SW-2376) has not reached the calibratable limit, the basic SW shall trigger a reset of the CU. | B-SW_2489 | ASIL C | accepted | M10 (29.06.2018) | implemented | SwTS_TC_486 | requirement based test | reviewed | Passed(session : 2564565) | finished |  | Swf_279 | All TC Not Pass[B-SW_2489]
If safe state counter (see B-SW-2376) reached a calibratable limit within one power cycle, no more reset will be triggered and the CU will remain in the safe state. The system will be in so called “permanent safe state”. | B-SW_2490 | None | accepted | M10 (29.06.2018) | implemented | SysTS_QE_022 | Non-functional | reviewed | NT | not finished | SysSD_03
If safe state counter (see B-SW-2376) reached a calibratable limit within one power cycle, no more reset will be triggered and the CU will remain in the safe state. The system will be in so called “permanent safe state”. | B-SW_2490 | None | accepted | M10 (29.06.2018) | implemented | SwTS_TC_513 | fault injection test | reviewed | Passed(session : 2564565) | finished | SysFR_101
If safe state counter (see B-SW-2376) reached a calibratable limit within one power cycle, no more reset will be triggered and the CU will remain in the safe state. The system will be in so called “permanent safe state”. | B-SW_2490 | None | accepted | M10 (29.06.2018) | implemented | SwTS_TC_485 | requirement based test | reviewed | Passed(session : 2564565) | finished |  | Swf_280
If safe state counter (see B-SW-2376) reached a calibratable limit within one power cycle, no more reset will be triggered and the CU will remain in the safe state. The system will be in so called “permanent safe state”. | B-SW_2490 | None | accepted | M10 (29.06.2018) | implemented | SwTS_TC_486 | requirement based test | reviewed | Passed(session : 2564565) | finished |  | Swf_280
If safe state counter (see B-SW-2376) reached a calibratable limit within one power cycle, no more reset will be triggered and the CU will remain in the safe state. The system will be in so called “permanent safe state”. | B-SW_2490 | None | accepted | M10 (29.06.2018) | implemented | SwTS_TC_1340 | requirement based test / fault injection test | reviewed | Passed(session : 2564565) | finished |  | Swf_280 | All TC Not Pass[B-SW_2490]
The number of resets that were triggered after a safe state is reached (see [B-SW_2490]) shall be available after the reset so that it can be measured. | B-SW_2493 | QM | accepted | M10 (29.06.2018) | implemented | SysTS_QE_022 | Non-functional | reviewed | NT | finished | SysSD_03
The number of resets that were triggered after a safe state is reached (see [B-SW_2490]) shall be available after the reset so that it can be measured. | B-SW_2493 | QM | accepted | M10 (29.06.2018) | implemented | SwTS_TC_487 | requirement based test | reviewed | Passed(session : 2564565) | finished | SysFR_102
The number of resets that were triggered after a safe state is reached (see [B-SW_2490]) shall be available after the reset so that it can be measured. | B-SW_2493 | QM | accepted | M10 (29.06.2018) | implemented | SwTS_TC_487 | requirement based test | reviewed | Passed(session : 2564565) | finished |  | Swf_460 | All TC Not Pass[B-SW_2493]
The BSW shall reset the counter to 0 at the beginning of a new ignition cycle (CU complete power down was performed before). | B-SW_3843 | None | accepted | M10 (29.06.2018) | implemented | SwTS_TC_487 | requirement based test | reviewed | Passed(session : 2564565) | finished | SysFR_103
The BSW shall reset the counter to 0 at the beginning of a new ignition cycle (CU complete power down was performed before). | B-SW_3843 | None | accepted | M10 (29.06.2018) | implemented | SwTS_TC_487 | requirement based test | reviewed | Passed(session : 2564565) | finished |  | Swf_281 | All TC Pass[B-SW_3843]
typSafeState_Hw GetSafeState_Hw (void) Service Name: Safe state interface for LuK Syntax: typSafeState_Hw GetSafeState_Hw (void) Sync/Async: Synchronous Reentrancy: None Reentrant Parameters (in): none Parameters (inout): none Parameters (out): none Return Value: typSafeState_Hw (UI16 Enumeration type) 0x6666 - Normal operation - safe state not triggered 0x9999 - Safe state is triggered 0xAAAA - Permanent Safe state is triggered Task: 2.5ms ISM, 10ms ISM Description: Return whether the system is in safe state or not. The time to inform the ASW that the safe state is active shall be 2.5 ms max. | B-SW_859 | ASIL C | accepted | M10 (29.06.2018) | implemented | SwTS_TC_489 | requirement based test | reviewed | Passed(session : 2564565) | finished | SysFR_225
typSafeState_Hw GetSafeState_Hw (void) Service Name: Safe state interface for LuK Syntax: typSafeState_Hw GetSafeState_Hw (void) Sync/Async: Synchronous Reentrancy: None Reentrant Parameters (in): none Parameters (inout): none Parameters (out): none Return Value: typSafeState_Hw (UI16 Enumeration type) 0x6666 - Normal operation - safe state not triggered 0x9999 - Safe state is triggered 0xAAAA - Permanent Safe state is triggered Task: 2.5ms ISM, 10ms ISM Description: Return whether the system is in safe state or not. The time to inform the ASW that the safe state is active shall be 2.5 ms max. | B-SW_859 | ASIL C | accepted | M10 (29.06.2018) | implemented | SwTS_TC_489 | requirement based test | reviewed | Passed(session : 2564565) | finished |  | Swf_282 | All TC Pass[B-SW_859]
UI32 GetSftyReason_Hw (UI32* functionId, UI8* currentResetCounter) Service Name: Get the reason for the safe state Sync/Async: Synchronous Reentrancy: Reentrant Parameters (in): none Parameters (inout): none Parameters (out): UI32* functionId: unique identifier referring to the monitoring function that triggered the safe state. In case the safe state was not triggered by the function SetAswSftyMode_Hw(), the functionId is 0. UI8* currentResetCounter: current reset counter Return Value: UI32 - bit coded reason for the safe state SFTY_REASON_SOPC_FAILED = 0x0000 0001, SFTY_REASON_SOPC_NOT_POSSIBLE = 0x0000 0002, SFTY_REASON_PFM_FAILED = 0x0000 0004, SFTY_REASON_CLOCK_FAILED = 0x0000 0008, SFTY_REASON_BSW_RAM_FAILED = 0x0000 0010, SFTY_REASON_ASW_RAM_FAILED = 0x0000 0020, SFTY_REASON_ROM_FAILED = 0x0000 0040, (Dynamic memory error check ECC) SFTY_REASON_IST_FAILED = 0x0000 0080, SFTY_REASON_STACK_FAILED = 0x0000 0100, SFTY_REASON_ASW_FAILED = 0x0000 0200, SFTY_REASON_COMP_FAILED = 0x0000 0400, SFTY_REASON_ADC_FAILED = 0x0000 0800, SFTY_REASON_PMIC_FAILED = 0x0000 1000, (PMIC error of power supply, SPI communication, ...) SFTY_REASON_EVR_FAILED = 0x0000 2000, SFTY_REASON_MEMACC_FAILED = 0x0000 4000, (Memory Access Fail) SFTY_REASON_ECUM_FAILED = 0x0000 8000, (in case of an inconsistent configuration of EcuM) SFTY_REASON_OS_FAILED = 0x0001 0000, (OS error) SFTY_REASON_ROM_CRC_FAILED = 0x0002 0000, (Static memory error check - CRC) SFTY_REASON_MCU_WDG_FAILED = 0x0004 0000, (PMIC reset MCU caused by Watchdog Monitoring) SFTY_REASON_MCU_ERR_MON = 0x0008 0000, (PMIC reset MCU caused by Error signal Monitoring, which is sent by MCU. This is checked when error monitoring is detected and the cause is not defined) SFTY_REASON_TRAP0_OCCURED = 0x0010 0000, (Trap class 0) SFTY_REASON_TRAP2_OCCURED = 0x0020 0000, (Trap class 2) SFTY_REASON_TRAP3_OCCURED = 0x0040 0000, (Trap class 3) SFTY_REASON_TRAP4_OCCURED = 0x0080 0000, (Trap class 4) SFTY_REASON_TRAP5_OCCURED = 0x0100 0000, (Trap class 5) SFTY_REASON_TRAP7_OCCURED = 0x0200 0000, (Trap class 7) SFTY_REASON_SMU_ALM_OCCURED = 0x0400 0000, (SRI / IR Monitor / SPB / Safety Flip Flop Error SMU Alarm Occurred) SFTY_REASON_NON_RECORDABLE = 0x0800 0000, (Reset counter is increased in case of not-defined safety reason) SFTY_REASON_PMIC_LOW_VOL_FAILED = 0x1000 0000 Task: 10ms, 2.5ms ISM, 10ms ISM Description: The function returns the reason for the safe state. | B-SW_5045 | None | accepted | M11 (02.11.2018) | implemented | SwTS_TC_1295 | requirement based test | reviewed | Passed(session : 2564565) | finished | SysFR_672
UI32 GetSftyReason_Hw (UI32* functionId, UI8* currentResetCounter) Service Name: Get the reason for the safe state Sync/Async: Synchronous Reentrancy: Reentrant Parameters (in): none Parameters (inout): none Parameters (out): UI32* functionId: unique identifier referring to the monitoring function that triggered the safe state. In case the safe state was not triggered by the function SetAswSftyMode_Hw(), the functionId is 0. UI8* currentResetCounter: current reset counter Return Value: UI32 - bit coded reason for the safe state SFTY_REASON_SOPC_FAILED = 0x0000 0001, SFTY_REASON_SOPC_NOT_POSSIBLE = 0x0000 0002, SFTY_REASON_PFM_FAILED = 0x0000 0004, SFTY_REASON_CLOCK_FAILED = 0x0000 0008, SFTY_REASON_BSW_RAM_FAILED = 0x0000 0010, SFTY_REASON_ASW_RAM_FAILED = 0x0000 0020, SFTY_REASON_ROM_FAILED = 0x0000 0040, (Dynamic memory error check ECC) SFTY_REASON_IST_FAILED = 0x0000 0080, SFTY_REASON_STACK_FAILED = 0x0000 0100, SFTY_REASON_ASW_FAILED = 0x0000 0200, SFTY_REASON_COMP_FAILED = 0x0000 0400, SFTY_REASON_ADC_FAILED = 0x0000 0800, SFTY_REASON_PMIC_FAILED = 0x0000 1000, (PMIC error of power supply, SPI communication, ...) SFTY_REASON_EVR_FAILED = 0x0000 2000, SFTY_REASON_MEMACC_FAILED = 0x0000 4000, (Memory Access Fail) SFTY_REASON_ECUM_FAILED = 0x0000 8000, (in case of an inconsistent configuration of EcuM) SFTY_REASON_OS_FAILED = 0x0001 0000, (OS error) SFTY_REASON_ROM_CRC_FAILED = 0x0002 0000, (Static memory error check - CRC) SFTY_REASON_MCU_WDG_FAILED = 0x0004 0000, (PMIC reset MCU caused by Watchdog Monitoring) SFTY_REASON_MCU_ERR_MON = 0x0008 0000, (PMIC reset MCU caused by Error signal Monitoring, which is sent by MCU. This is checked when error monitoring is detected and the cause is not defined) SFTY_REASON_TRAP0_OCCURED = 0x0010 0000, (Trap class 0) SFTY_REASON_TRAP2_OCCURED = 0x0020 0000, (Trap class 2) SFTY_REASON_TRAP3_OCCURED = 0x0040 0000, (Trap class 3) SFTY_REASON_TRAP4_OCCURED = 0x0080 0000, (Trap class 4) SFTY_REASON_TRAP5_OCCURED = 0x0100 0000, (Trap class 5) SFTY_REASON_TRAP7_OCCURED = 0x0200 0000, (Trap class 7) SFTY_REASON_SMU_ALM_OCCURED = 0x0400 0000, (SRI / IR Monitor / SPB / Safety Flip Flop Error SMU Alarm Occurred) SFTY_REASON_NON_RECORDABLE = 0x0800 0000, (Reset counter is increased in case of not-defined safety reason) SFTY_REASON_PMIC_LOW_VOL_FAILED = 0x1000 0000 Task: 10ms, 2.5ms ISM, 10ms ISM Description: The function returns the reason for the safe state. | B-SW_5045 | None | accepted | M11 (02.11.2018) | implemented | SysTS_Vol_001 | Error guessing test | reviewed | NT | not finished | SysFR_672
UI32 GetSftyReason_Hw (UI32* functionId, UI8* currentResetCounter) Service Name: Get the reason for the safe state Sync/Async: Synchronous Reentrancy: Reentrant Parameters (in): none Parameters (inout): none Parameters (out): UI32* functionId: unique identifier referring to the monitoring function that triggered the safe state. In case the safe state was not triggered by the function SetAswSftyMode_Hw(), the functionId is 0. UI8* currentResetCounter: current reset counter Return Value: UI32 - bit coded reason for the safe state SFTY_REASON_SOPC_FAILED = 0x0000 0001, SFTY_REASON_SOPC_NOT_POSSIBLE = 0x0000 0002, SFTY_REASON_PFM_FAILED = 0x0000 0004, SFTY_REASON_CLOCK_FAILED = 0x0000 0008, SFTY_REASON_BSW_RAM_FAILED = 0x0000 0010, SFTY_REASON_ASW_RAM_FAILED = 0x0000 0020, SFTY_REASON_ROM_FAILED = 0x0000 0040, (Dynamic memory error check ECC) SFTY_REASON_IST_FAILED = 0x0000 0080, SFTY_REASON_STACK_FAILED = 0x0000 0100, SFTY_REASON_ASW_FAILED = 0x0000 0200, SFTY_REASON_COMP_FAILED = 0x0000 0400, SFTY_REASON_ADC_FAILED = 0x0000 0800, SFTY_REASON_PMIC_FAILED = 0x0000 1000, (PMIC error of power supply, SPI communication, ...) SFTY_REASON_EVR_FAILED = 0x0000 2000, SFTY_REASON_MEMACC_FAILED = 0x0000 4000, (Memory Access Fail) SFTY_REASON_ECUM_FAILED = 0x0000 8000, (in case of an inconsistent configuration of EcuM) SFTY_REASON_OS_FAILED = 0x0001 0000, (OS error) SFTY_REASON_ROM_CRC_FAILED = 0x0002 0000, (Static memory error check - CRC) SFTY_REASON_MCU_WDG_FAILED = 0x0004 0000, (PMIC reset MCU caused by Watchdog Monitoring) SFTY_REASON_MCU_ERR_MON = 0x0008 0000, (PMIC reset MCU caused by Error signal Monitoring, which is sent by MCU. This is checked when error monitoring is detected and the cause is not defined) SFTY_REASON_TRAP0_OCCURED = 0x0010 0000, (Trap class 0) SFTY_REASON_TRAP2_OCCURED = 0x0020 0000, (Trap class 2) SFTY_REASON_TRAP3_OCCURED = 0x0040 0000, (Trap class 3) SFTY_REASON_TRAP4_OCCURED = 0x0080 0000, (Trap class 4) SFTY_REASON_TRAP5_OCCURED = 0x0100 0000, (Trap class 5) SFTY_REASON_TRAP7_OCCURED = 0x0200 0000, (Trap class 7) SFTY_REASON_SMU_ALM_OCCURED = 0x0400 0000, (SRI / IR Monitor / SPB / Safety Flip Flop Error SMU Alarm Occurred) SFTY_REASON_NON_RECORDABLE = 0x0800 0000, (Reset counter is increased in case of not-defined safety reason) SFTY_REASON_PMIC_LOW_VOL_FAILED = 0x1000 0000 Task: 10ms, 2.5ms ISM, 10ms ISM Description: The function returns the reason for the safe state. | B-SW_5045 | None | accepted | M11 (02.11.2018) | implemented | SysTS_Vol_002 | Error guessing test | reviewed | NT | not finished | SysFR_672
UI32 GetSftyReason_Hw (UI32* functionId, UI8* currentResetCounter) Service Name: Get the reason for the safe state Sync/Async: Synchronous Reentrancy: Reentrant Parameters (in): none Parameters (inout): none Parameters (out): UI32* functionId: unique identifier referring to the monitoring function that triggered the safe state. In case the safe state was not triggered by the function SetAswSftyMode_Hw(), the functionId is 0. UI8* currentResetCounter: current reset counter Return Value: UI32 - bit coded reason for the safe state SFTY_REASON_SOPC_FAILED = 0x0000 0001, SFTY_REASON_SOPC_NOT_POSSIBLE = 0x0000 0002, SFTY_REASON_PFM_FAILED = 0x0000 0004, SFTY_REASON_CLOCK_FAILED = 0x0000 0008, SFTY_REASON_BSW_RAM_FAILED = 0x0000 0010, SFTY_REASON_ASW_RAM_FAILED = 0x0000 0020, SFTY_REASON_ROM_FAILED = 0x0000 0040, (Dynamic memory error check ECC) SFTY_REASON_IST_FAILED = 0x0000 0080, SFTY_REASON_STACK_FAILED = 0x0000 0100, SFTY_REASON_ASW_FAILED = 0x0000 0200, SFTY_REASON_COMP_FAILED = 0x0000 0400, SFTY_REASON_ADC_FAILED = 0x0000 0800, SFTY_REASON_PMIC_FAILED = 0x0000 1000, (PMIC error of power supply, SPI communication, ...) SFTY_REASON_EVR_FAILED = 0x0000 2000, SFTY_REASON_MEMACC_FAILED = 0x0000 4000, (Memory Access Fail) SFTY_REASON_ECUM_FAILED = 0x0000 8000, (in case of an inconsistent configuration of EcuM) SFTY_REASON_OS_FAILED = 0x0001 0000, (OS error) SFTY_REASON_ROM_CRC_FAILED = 0x0002 0000, (Static memory error check - CRC) SFTY_REASON_MCU_WDG_FAILED = 0x0004 0000, (PMIC reset MCU caused by Watchdog Monitoring) SFTY_REASON_MCU_ERR_MON = 0x0008 0000, (PMIC reset MCU caused by Error signal Monitoring, which is sent by MCU. This is checked when error monitoring is detected and the cause is not defined) SFTY_REASON_TRAP0_OCCURED = 0x0010 0000, (Trap class 0) SFTY_REASON_TRAP2_OCCURED = 0x0020 0000, (Trap class 2) SFTY_REASON_TRAP3_OCCURED = 0x0040 0000, (Trap class 3) SFTY_REASON_TRAP4_OCCURED = 0x0080 0000, (Trap class 4) SFTY_REASON_TRAP5_OCCURED = 0x0100 0000, (Trap class 5) SFTY_REASON_TRAP7_OCCURED = 0x0200 0000, (Trap class 7) SFTY_REASON_SMU_ALM_OCCURED = 0x0400 0000, (SRI / IR Monitor / SPB / Safety Flip Flop Error SMU Alarm Occurred) SFTY_REASON_NON_RECORDABLE = 0x0800 0000, (Reset counter is increased in case of not-defined safety reason) SFTY_REASON_PMIC_LOW_VOL_FAILED = 0x1000 0000 Task: 10ms, 2.5ms ISM, 10ms ISM Description: The function returns the reason for the safe state. | B-SW_5045 | None | accepted | M11 (02.11.2018) | implemented | SysTS_Vol_003 | Error guessing test | reviewed | NT | not finished | SysFR_672
UI32 GetSftyReason_Hw (UI32* functionId, UI8* currentResetCounter) Service Name: Get the reason for the safe state Sync/Async: Synchronous Reentrancy: Reentrant Parameters (in): none Parameters (inout): none Parameters (out): UI32* functionId: unique identifier referring to the monitoring function that triggered the safe state. In case the safe state was not triggered by the function SetAswSftyMode_Hw(), the functionId is 0. UI8* currentResetCounter: current reset counter Return Value: UI32 - bit coded reason for the safe state SFTY_REASON_SOPC_FAILED = 0x0000 0001, SFTY_REASON_SOPC_NOT_POSSIBLE = 0x0000 0002, SFTY_REASON_PFM_FAILED = 0x0000 0004, SFTY_REASON_CLOCK_FAILED = 0x0000 0008, SFTY_REASON_BSW_RAM_FAILED = 0x0000 0010, SFTY_REASON_ASW_RAM_FAILED = 0x0000 0020, SFTY_REASON_ROM_FAILED = 0x0000 0040, (Dynamic memory error check ECC) SFTY_REASON_IST_FAILED = 0x0000 0080, SFTY_REASON_STACK_FAILED = 0x0000 0100, SFTY_REASON_ASW_FAILED = 0x0000 0200, SFTY_REASON_COMP_FAILED = 0x0000 0400, SFTY_REASON_ADC_FAILED = 0x0000 0800, SFTY_REASON_PMIC_FAILED = 0x0000 1000, (PMIC error of power supply, SPI communication, ...) SFTY_REASON_EVR_FAILED = 0x0000 2000, SFTY_REASON_MEMACC_FAILED = 0x0000 4000, (Memory Access Fail) SFTY_REASON_ECUM_FAILED = 0x0000 8000, (in case of an inconsistent configuration of EcuM) SFTY_REASON_OS_FAILED = 0x0001 0000, (OS error) SFTY_REASON_ROM_CRC_FAILED = 0x0002 0000, (Static memory error check - CRC) SFTY_REASON_MCU_WDG_FAILED = 0x0004 0000, (PMIC reset MCU caused by Watchdog Monitoring) SFTY_REASON_MCU_ERR_MON = 0x0008 0000, (PMIC reset MCU caused by Error signal Monitoring, which is sent by MCU. This is checked when error monitoring is detected and the cause is not defined) SFTY_REASON_TRAP0_OCCURED = 0x0010 0000, (Trap class 0) SFTY_REASON_TRAP2_OCCURED = 0x0020 0000, (Trap class 2) SFTY_REASON_TRAP3_OCCURED = 0x0040 0000, (Trap class 3) SFTY_REASON_TRAP4_OCCURED = 0x0080 0000, (Trap class 4) SFTY_REASON_TRAP5_OCCURED = 0x0100 0000, (Trap class 5) SFTY_REASON_TRAP7_OCCURED = 0x0200 0000, (Trap class 7) SFTY_REASON_SMU_ALM_OCCURED = 0x0400 0000, (SRI / IR Monitor / SPB / Safety Flip Flop Error SMU Alarm Occurred) SFTY_REASON_NON_RECORDABLE = 0x0800 0000, (Reset counter is increased in case of not-defined safety reason) SFTY_REASON_PMIC_LOW_VOL_FAILED = 0x1000 0000 Task: 10ms, 2.5ms ISM, 10ms ISM Description: The function returns the reason for the safe state. | B-SW_5045 | None | accepted | M11 (02.11.2018) | implemented | SysTS_Vol_004 | Error guessing test | reviewed | NT | not finished | SysFR_672
UI32 GetSftyReason_Hw (UI32* functionId, UI8* currentResetCounter) Service Name: Get the reason for the safe state Sync/Async: Synchronous Reentrancy: Reentrant Parameters (in): none Parameters (inout): none Parameters (out): UI32* functionId: unique identifier referring to the monitoring function that triggered the safe state. In case the safe state was not triggered by the function SetAswSftyMode_Hw(), the functionId is 0. UI8* currentResetCounter: current reset counter Return Value: UI32 - bit coded reason for the safe state SFTY_REASON_SOPC_FAILED = 0x0000 0001, SFTY_REASON_SOPC_NOT_POSSIBLE = 0x0000 0002, SFTY_REASON_PFM_FAILED = 0x0000 0004, SFTY_REASON_CLOCK_FAILED = 0x0000 0008, SFTY_REASON_BSW_RAM_FAILED = 0x0000 0010, SFTY_REASON_ASW_RAM_FAILED = 0x0000 0020, SFTY_REASON_ROM_FAILED = 0x0000 0040, (Dynamic memory error check ECC) SFTY_REASON_IST_FAILED = 0x0000 0080, SFTY_REASON_STACK_FAILED = 0x0000 0100, SFTY_REASON_ASW_FAILED = 0x0000 0200, SFTY_REASON_COMP_FAILED = 0x0000 0400, SFTY_REASON_ADC_FAILED = 0x0000 0800, SFTY_REASON_PMIC_FAILED = 0x0000 1000, (PMIC error of power supply, SPI communication, ...) SFTY_REASON_EVR_FAILED = 0x0000 2000, SFTY_REASON_MEMACC_FAILED = 0x0000 4000, (Memory Access Fail) SFTY_REASON_ECUM_FAILED = 0x0000 8000, (in case of an inconsistent configuration of EcuM) SFTY_REASON_OS_FAILED = 0x0001 0000, (OS error) SFTY_REASON_ROM_CRC_FAILED = 0x0002 0000, (Static memory error check - CRC) SFTY_REASON_MCU_WDG_FAILED = 0x0004 0000, (PMIC reset MCU caused by Watchdog Monitoring) SFTY_REASON_MCU_ERR_MON = 0x0008 0000, (PMIC reset MCU caused by Error signal Monitoring, which is sent by MCU. This is checked when error monitoring is detected and the cause is not defined) SFTY_REASON_TRAP0_OCCURED = 0x0010 0000, (Trap class 0) SFTY_REASON_TRAP2_OCCURED = 0x0020 0000, (Trap class 2) SFTY_REASON_TRAP3_OCCURED = 0x0040 0000, (Trap class 3) SFTY_REASON_TRAP4_OCCURED = 0x0080 0000, (Trap class 4) SFTY_REASON_TRAP5_OCCURED = 0x0100 0000, (Trap class 5) SFTY_REASON_TRAP7_OCCURED = 0x0200 0000, (Trap class 7) SFTY_REASON_SMU_ALM_OCCURED = 0x0400 0000, (SRI / IR Monitor / SPB / Safety Flip Flop Error SMU Alarm Occurred) SFTY_REASON_NON_RECORDABLE = 0x0800 0000, (Reset counter is increased in case of not-defined safety reason) SFTY_REASON_PMIC_LOW_VOL_FAILED = 0x1000 0000 Task: 10ms, 2.5ms ISM, 10ms ISM Description: The function returns the reason for the safe state. | B-SW_5045 | None | accepted | M11 (02.11.2018) | implemented | SysTS_Vol_005 | Error guessing test | reviewed | NT | not finished | SysFR_672
UI32 GetSftyReason_Hw (UI32* functionId, UI8* currentResetCounter) Service Name: Get the reason for the safe state Sync/Async: Synchronous Reentrancy: Reentrant Parameters (in): none Parameters (inout): none Parameters (out): UI32* functionId: unique identifier referring to the monitoring function that triggered the safe state. In case the safe state was not triggered by the function SetAswSftyMode_Hw(), the functionId is 0. UI8* currentResetCounter: current reset counter Return Value: UI32 - bit coded reason for the safe state SFTY_REASON_SOPC_FAILED = 0x0000 0001, SFTY_REASON_SOPC_NOT_POSSIBLE = 0x0000 0002, SFTY_REASON_PFM_FAILED = 0x0000 0004, SFTY_REASON_CLOCK_FAILED = 0x0000 0008, SFTY_REASON_BSW_RAM_FAILED = 0x0000 0010, SFTY_REASON_ASW_RAM_FAILED = 0x0000 0020, SFTY_REASON_ROM_FAILED = 0x0000 0040, (Dynamic memory error check ECC) SFTY_REASON_IST_FAILED = 0x0000 0080, SFTY_REASON_STACK_FAILED = 0x0000 0100, SFTY_REASON_ASW_FAILED = 0x0000 0200, SFTY_REASON_COMP_FAILED = 0x0000 0400, SFTY_REASON_ADC_FAILED = 0x0000 0800, SFTY_REASON_PMIC_FAILED = 0x0000 1000, (PMIC error of power supply, SPI communication, ...) SFTY_REASON_EVR_FAILED = 0x0000 2000, SFTY_REASON_MEMACC_FAILED = 0x0000 4000, (Memory Access Fail) SFTY_REASON_ECUM_FAILED = 0x0000 8000, (in case of an inconsistent configuration of EcuM) SFTY_REASON_OS_FAILED = 0x0001 0000, (OS error) SFTY_REASON_ROM_CRC_FAILED = 0x0002 0000, (Static memory error check - CRC) SFTY_REASON_MCU_WDG_FAILED = 0x0004 0000, (PMIC reset MCU caused by Watchdog Monitoring) SFTY_REASON_MCU_ERR_MON = 0x0008 0000, (PMIC reset MCU caused by Error signal Monitoring, which is sent by MCU. This is checked when error monitoring is detected and the cause is not defined) SFTY_REASON_TRAP0_OCCURED = 0x0010 0000, (Trap class 0) SFTY_REASON_TRAP2_OCCURED = 0x0020 0000, (Trap class 2) SFTY_REASON_TRAP3_OCCURED = 0x0040 0000, (Trap class 3) SFTY_REASON_TRAP4_OCCURED = 0x0080 0000, (Trap class 4) SFTY_REASON_TRAP5_OCCURED = 0x0100 0000, (Trap class 5) SFTY_REASON_TRAP7_OCCURED = 0x0200 0000, (Trap class 7) SFTY_REASON_SMU_ALM_OCCURED = 0x0400 0000, (SRI / IR Monitor / SPB / Safety Flip Flop Error SMU Alarm Occurred) SFTY_REASON_NON_RECORDABLE = 0x0800 0000, (Reset counter is increased in case of not-defined safety reason) SFTY_REASON_PMIC_LOW_VOL_FAILED = 0x1000 0000 Task: 10ms, 2.5ms ISM, 10ms ISM Description: The function returns the reason for the safe state. | B-SW_5045 | None | accepted | M11 (02.11.2018) | implemented | SysTS_Vol_006 | Error guessing test | reviewed | NT | not finished | SysFR_672
UI32 GetSftyReason_Hw (UI32* functionId, UI8* currentResetCounter) Service Name: Get the reason for the safe state Sync/Async: Synchronous Reentrancy: Reentrant Parameters (in): none Parameters (inout): none Parameters (out): UI32* functionId: unique identifier referring to the monitoring function that triggered the safe state. In case the safe state was not triggered by the function SetAswSftyMode_Hw(), the functionId is 0. UI8* currentResetCounter: current reset counter Return Value: UI32 - bit coded reason for the safe state SFTY_REASON_SOPC_FAILED = 0x0000 0001, SFTY_REASON_SOPC_NOT_POSSIBLE = 0x0000 0002, SFTY_REASON_PFM_FAILED = 0x0000 0004, SFTY_REASON_CLOCK_FAILED = 0x0000 0008, SFTY_REASON_BSW_RAM_FAILED = 0x0000 0010, SFTY_REASON_ASW_RAM_FAILED = 0x0000 0020, SFTY_REASON_ROM_FAILED = 0x0000 0040, (Dynamic memory error check ECC) SFTY_REASON_IST_FAILED = 0x0000 0080, SFTY_REASON_STACK_FAILED = 0x0000 0100, SFTY_REASON_ASW_FAILED = 0x0000 0200, SFTY_REASON_COMP_FAILED = 0x0000 0400, SFTY_REASON_ADC_FAILED = 0x0000 0800, SFTY_REASON_PMIC_FAILED = 0x0000 1000, (PMIC error of power supply, SPI communication, ...) SFTY_REASON_EVR_FAILED = 0x0000 2000, SFTY_REASON_MEMACC_FAILED = 0x0000 4000, (Memory Access Fail) SFTY_REASON_ECUM_FAILED = 0x0000 8000, (in case of an inconsistent configuration of EcuM) SFTY_REASON_OS_FAILED = 0x0001 0000, (OS error) SFTY_REASON_ROM_CRC_FAILED = 0x0002 0000, (Static memory error check - CRC) SFTY_REASON_MCU_WDG_FAILED = 0x0004 0000, (PMIC reset MCU caused by Watchdog Monitoring) SFTY_REASON_MCU_ERR_MON = 0x0008 0000, (PMIC reset MCU caused by Error signal Monitoring, which is sent by MCU. This is checked when error monitoring is detected and the cause is not defined) SFTY_REASON_TRAP0_OCCURED = 0x0010 0000, (Trap class 0) SFTY_REASON_TRAP2_OCCURED = 0x0020 0000, (Trap class 2) SFTY_REASON_TRAP3_OCCURED = 0x0040 0000, (Trap class 3) SFTY_REASON_TRAP4_OCCURED = 0x0080 0000, (Trap class 4) SFTY_REASON_TRAP5_OCCURED = 0x0100 0000, (Trap class 5) SFTY_REASON_TRAP7_OCCURED = 0x0200 0000, (Trap class 7) SFTY_REASON_SMU_ALM_OCCURED = 0x0400 0000, (SRI / IR Monitor / SPB / Safety Flip Flop Error SMU Alarm Occurred) SFTY_REASON_NON_RECORDABLE = 0x0800 0000, (Reset counter is increased in case of not-defined safety reason) SFTY_REASON_PMIC_LOW_VOL_FAILED = 0x1000 0000 Task: 10ms, 2.5ms ISM, 10ms ISM Description: The function returns the reason for the safe state. | B-SW_5045 | None | accepted | M11 (02.11.2018) | implemented | SysTS_Vol_007 | Error guessing test | reviewed | NT | not finished | SysFR_672
UI32 GetSftyReason_Hw (UI32* functionId, UI8* currentResetCounter) Service Name: Get the reason for the safe state Sync/Async: Synchronous Reentrancy: Reentrant Parameters (in): none Parameters (inout): none Parameters (out): UI32* functionId: unique identifier referring to the monitoring function that triggered the safe state. In case the safe state was not triggered by the function SetAswSftyMode_Hw(), the functionId is 0. UI8* currentResetCounter: current reset counter Return Value: UI32 - bit coded reason for the safe state SFTY_REASON_SOPC_FAILED = 0x0000 0001, SFTY_REASON_SOPC_NOT_POSSIBLE = 0x0000 0002, SFTY_REASON_PFM_FAILED = 0x0000 0004, SFTY_REASON_CLOCK_FAILED = 0x0000 0008, SFTY_REASON_BSW_RAM_FAILED = 0x0000 0010, SFTY_REASON_ASW_RAM_FAILED = 0x0000 0020, SFTY_REASON_ROM_FAILED = 0x0000 0040, (Dynamic memory error check ECC) SFTY_REASON_IST_FAILED = 0x0000 0080, SFTY_REASON_STACK_FAILED = 0x0000 0100, SFTY_REASON_ASW_FAILED = 0x0000 0200, SFTY_REASON_COMP_FAILED = 0x0000 0400, SFTY_REASON_ADC_FAILED = 0x0000 0800, SFTY_REASON_PMIC_FAILED = 0x0000 1000, (PMIC error of power supply, SPI communication, ...) SFTY_REASON_EVR_FAILED = 0x0000 2000, SFTY_REASON_MEMACC_FAILED = 0x0000 4000, (Memory Access Fail) SFTY_REASON_ECUM_FAILED = 0x0000 8000, (in case of an inconsistent configuration of EcuM) SFTY_REASON_OS_FAILED = 0x0001 0000, (OS error) SFTY_REASON_ROM_CRC_FAILED = 0x0002 0000, (Static memory error check - CRC) SFTY_REASON_MCU_WDG_FAILED = 0x0004 0000, (PMIC reset MCU caused by Watchdog Monitoring) SFTY_REASON_MCU_ERR_MON = 0x0008 0000, (PMIC reset MCU caused by Error signal Monitoring, which is sent by MCU. This is checked when error monitoring is detected and the cause is not defined) SFTY_REASON_TRAP0_OCCURED = 0x0010 0000, (Trap class 0) SFTY_REASON_TRAP2_OCCURED = 0x0020 0000, (Trap class 2) SFTY_REASON_TRAP3_OCCURED = 0x0040 0000, (Trap class 3) SFTY_REASON_TRAP4_OCCURED = 0x0080 0000, (Trap class 4) SFTY_REASON_TRAP5_OCCURED = 0x0100 0000, (Trap class 5) SFTY_REASON_TRAP7_OCCURED = 0x0200 0000, (Trap class 7) SFTY_REASON_SMU_ALM_OCCURED = 0x0400 0000, (SRI / IR Monitor / SPB / Safety Flip Flop Error SMU Alarm Occurred) SFTY_REASON_NON_RECORDABLE = 0x0800 0000, (Reset counter is increased in case of not-defined safety reason) SFTY_REASON_PMIC_LOW_VOL_FAILED = 0x1000 0000 Task: 10ms, 2.5ms ISM, 10ms ISM Description: The function returns the reason for the safe state. | B-SW_5045 | None | accepted | M11 (02.11.2018) | implemented | SysTS_Vol_008 | Error guessing test | reviewed | NT | not finished | SysFR_672
UI32 GetSftyReason_Hw (UI32* functionId, UI8* currentResetCounter) Service Name: Get the reason for the safe state Sync/Async: Synchronous Reentrancy: Reentrant Parameters (in): none Parameters (inout): none Parameters (out): UI32* functionId: unique identifier referring to the monitoring function that triggered the safe state. In case the safe state was not triggered by the function SetAswSftyMode_Hw(), the functionId is 0. UI8* currentResetCounter: current reset counter Return Value: UI32 - bit coded reason for the safe state SFTY_REASON_SOPC_FAILED = 0x0000 0001, SFTY_REASON_SOPC_NOT_POSSIBLE = 0x0000 0002, SFTY_REASON_PFM_FAILED = 0x0000 0004, SFTY_REASON_CLOCK_FAILED = 0x0000 0008, SFTY_REASON_BSW_RAM_FAILED = 0x0000 0010, SFTY_REASON_ASW_RAM_FAILED = 0x0000 0020, SFTY_REASON_ROM_FAILED = 0x0000 0040, (Dynamic memory error check ECC) SFTY_REASON_IST_FAILED = 0x0000 0080, SFTY_REASON_STACK_FAILED = 0x0000 0100, SFTY_REASON_ASW_FAILED = 0x0000 0200, SFTY_REASON_COMP_FAILED = 0x0000 0400, SFTY_REASON_ADC_FAILED = 0x0000 0800, SFTY_REASON_PMIC_FAILED = 0x0000 1000, (PMIC error of power supply, SPI communication, ...) SFTY_REASON_EVR_FAILED = 0x0000 2000, SFTY_REASON_MEMACC_FAILED = 0x0000 4000, (Memory Access Fail) SFTY_REASON_ECUM_FAILED = 0x0000 8000, (in case of an inconsistent configuration of EcuM) SFTY_REASON_OS_FAILED = 0x0001 0000, (OS error) SFTY_REASON_ROM_CRC_FAILED = 0x0002 0000, (Static memory error check - CRC) SFTY_REASON_MCU_WDG_FAILED = 0x0004 0000, (PMIC reset MCU caused by Watchdog Monitoring) SFTY_REASON_MCU_ERR_MON = 0x0008 0000, (PMIC reset MCU caused by Error signal Monitoring, which is sent by MCU. This is checked when error monitoring is detected and the cause is not defined) SFTY_REASON_TRAP0_OCCURED = 0x0010 0000, (Trap class 0) SFTY_REASON_TRAP2_OCCURED = 0x0020 0000, (Trap class 2) SFTY_REASON_TRAP3_OCCURED = 0x0040 0000, (Trap class 3) SFTY_REASON_TRAP4_OCCURED = 0x0080 0000, (Trap class 4) SFTY_REASON_TRAP5_OCCURED = 0x0100 0000, (Trap class 5) SFTY_REASON_TRAP7_OCCURED = 0x0200 0000, (Trap class 7) SFTY_REASON_SMU_ALM_OCCURED = 0x0400 0000, (SRI / IR Monitor / SPB / Safety Flip Flop Error SMU Alarm Occurred) SFTY_REASON_NON_RECORDABLE = 0x0800 0000, (Reset counter is increased in case of not-defined safety reason) SFTY_REASON_PMIC_LOW_VOL_FAILED = 0x1000 0000 Task: 10ms, 2.5ms ISM, 10ms ISM Description: The function returns the reason for the safe state. | B-SW_5045 | None | accepted | M11 (02.11.2018) | implemented | SysTS_Vol_009 | Error guessing test | reviewed | NT | not finished | SysFR_672
UI32 GetSftyReason_Hw (UI32* functionId, UI8* currentResetCounter) Service Name: Get the reason for the safe state Sync/Async: Synchronous Reentrancy: Reentrant Parameters (in): none Parameters (inout): none Parameters (out): UI32* functionId: unique identifier referring to the monitoring function that triggered the safe state. In case the safe state was not triggered by the function SetAswSftyMode_Hw(), the functionId is 0. UI8* currentResetCounter: current reset counter Return Value: UI32 - bit coded reason for the safe state SFTY_REASON_SOPC_FAILED = 0x0000 0001, SFTY_REASON_SOPC_NOT_POSSIBLE = 0x0000 0002, SFTY_REASON_PFM_FAILED = 0x0000 0004, SFTY_REASON_CLOCK_FAILED = 0x0000 0008, SFTY_REASON_BSW_RAM_FAILED = 0x0000 0010, SFTY_REASON_ASW_RAM_FAILED = 0x0000 0020, SFTY_REASON_ROM_FAILED = 0x0000 0040, (Dynamic memory error check ECC) SFTY_REASON_IST_FAILED = 0x0000 0080, SFTY_REASON_STACK_FAILED = 0x0000 0100, SFTY_REASON_ASW_FAILED = 0x0000 0200, SFTY_REASON_COMP_FAILED = 0x0000 0400, SFTY_REASON_ADC_FAILED = 0x0000 0800, SFTY_REASON_PMIC_FAILED = 0x0000 1000, (PMIC error of power supply, SPI communication, ...) SFTY_REASON_EVR_FAILED = 0x0000 2000, SFTY_REASON_MEMACC_FAILED = 0x0000 4000, (Memory Access Fail) SFTY_REASON_ECUM_FAILED = 0x0000 8000, (in case of an inconsistent configuration of EcuM) SFTY_REASON_OS_FAILED = 0x0001 0000, (OS error) SFTY_REASON_ROM_CRC_FAILED = 0x0002 0000, (Static memory error check - CRC) SFTY_REASON_MCU_WDG_FAILED = 0x0004 0000, (PMIC reset MCU caused by Watchdog Monitoring) SFTY_REASON_MCU_ERR_MON = 0x0008 0000, (PMIC reset MCU caused by Error signal Monitoring, which is sent by MCU. This is checked when error monitoring is detected and the cause is not defined) SFTY_REASON_TRAP0_OCCURED = 0x0010 0000, (Trap class 0) SFTY_REASON_TRAP2_OCCURED = 0x0020 0000, (Trap class 2) SFTY_REASON_TRAP3_OCCURED = 0x0040 0000, (Trap class 3) SFTY_REASON_TRAP4_OCCURED = 0x0080 0000, (Trap class 4) SFTY_REASON_TRAP5_OCCURED = 0x0100 0000, (Trap class 5) SFTY_REASON_TRAP7_OCCURED = 0x0200 0000, (Trap class 7) SFTY_REASON_SMU_ALM_OCCURED = 0x0400 0000, (SRI / IR Monitor / SPB / Safety Flip Flop Error SMU Alarm Occurred) SFTY_REASON_NON_RECORDABLE = 0x0800 0000, (Reset counter is increased in case of not-defined safety reason) SFTY_REASON_PMIC_LOW_VOL_FAILED = 0x1000 0000 Task: 10ms, 2.5ms ISM, 10ms ISM Description: The function returns the reason for the safe state. | B-SW_5045 | None | accepted | M11 (02.11.2018) | implemented | SysTS_Vol_010 | Error guessing test | reviewed | NT | not finished | SysFR_672
UI32 GetSftyReason_Hw (UI32* functionId, UI8* currentResetCounter) Service Name: Get the reason for the safe state Sync/Async: Synchronous Reentrancy: Reentrant Parameters (in): none Parameters (inout): none Parameters (out): UI32* functionId: unique identifier referring to the monitoring function that triggered the safe state. In case the safe state was not triggered by the function SetAswSftyMode_Hw(), the functionId is 0. UI8* currentResetCounter: current reset counter Return Value: UI32 - bit coded reason for the safe state SFTY_REASON_SOPC_FAILED = 0x0000 0001, SFTY_REASON_SOPC_NOT_POSSIBLE = 0x0000 0002, SFTY_REASON_PFM_FAILED = 0x0000 0004, SFTY_REASON_CLOCK_FAILED = 0x0000 0008, SFTY_REASON_BSW_RAM_FAILED = 0x0000 0010, SFTY_REASON_ASW_RAM_FAILED = 0x0000 0020, SFTY_REASON_ROM_FAILED = 0x0000 0040, (Dynamic memory error check ECC) SFTY_REASON_IST_FAILED = 0x0000 0080, SFTY_REASON_STACK_FAILED = 0x0000 0100, SFTY_REASON_ASW_FAILED = 0x0000 0200, SFTY_REASON_COMP_FAILED = 0x0000 0400, SFTY_REASON_ADC_FAILED = 0x0000 0800, SFTY_REASON_PMIC_FAILED = 0x0000 1000, (PMIC error of power supply, SPI communication, ...) SFTY_REASON_EVR_FAILED = 0x0000 2000, SFTY_REASON_MEMACC_FAILED = 0x0000 4000, (Memory Access Fail) SFTY_REASON_ECUM_FAILED = 0x0000 8000, (in case of an inconsistent configuration of EcuM) SFTY_REASON_OS_FAILED = 0x0001 0000, (OS error) SFTY_REASON_ROM_CRC_FAILED = 0x0002 0000, (Static memory error check - CRC) SFTY_REASON_MCU_WDG_FAILED = 0x0004 0000, (PMIC reset MCU caused by Watchdog Monitoring) SFTY_REASON_MCU_ERR_MON = 0x0008 0000, (PMIC reset MCU caused by Error signal Monitoring, which is sent by MCU. This is checked when error monitoring is detected and the cause is not defined) SFTY_REASON_TRAP0_OCCURED = 0x0010 0000, (Trap class 0) SFTY_REASON_TRAP2_OCCURED = 0x0020 0000, (Trap class 2) SFTY_REASON_TRAP3_OCCURED = 0x0040 0000, (Trap class 3) SFTY_REASON_TRAP4_OCCURED = 0x0080 0000, (Trap class 4) SFTY_REASON_TRAP5_OCCURED = 0x0100 0000, (Trap class 5) SFTY_REASON_TRAP7_OCCURED = 0x0200 0000, (Trap class 7) SFTY_REASON_SMU_ALM_OCCURED = 0x0400 0000, (SRI / IR Monitor / SPB / Safety Flip Flop Error SMU Alarm Occurred) SFTY_REASON_NON_RECORDABLE = 0x0800 0000, (Reset counter is increased in case of not-defined safety reason) SFTY_REASON_PMIC_LOW_VOL_FAILED = 0x1000 0000 Task: 10ms, 2.5ms ISM, 10ms ISM Description: The function returns the reason for the safe state. | B-SW_5045 | None | accepted | M11 (02.11.2018) | implemented | SysTS_Vol_011 | Error guessing test | reviewed | NT | not finished | SysFR_672
UI32 GetSftyReason_Hw (UI32* functionId, UI8* currentResetCounter) Service Name: Get the reason for the safe state Sync/Async: Synchronous Reentrancy: Reentrant Parameters (in): none Parameters (inout): none Parameters (out): UI32* functionId: unique identifier referring to the monitoring function that triggered the safe state. In case the safe state was not triggered by the function SetAswSftyMode_Hw(), the functionId is 0. UI8* currentResetCounter: current reset counter Return Value: UI32 - bit coded reason for the safe state SFTY_REASON_SOPC_FAILED = 0x0000 0001, SFTY_REASON_SOPC_NOT_POSSIBLE = 0x0000 0002, SFTY_REASON_PFM_FAILED = 0x0000 0004, SFTY_REASON_CLOCK_FAILED = 0x0000 0008, SFTY_REASON_BSW_RAM_FAILED = 0x0000 0010, SFTY_REASON_ASW_RAM_FAILED = 0x0000 0020, SFTY_REASON_ROM_FAILED = 0x0000 0040, (Dynamic memory error check ECC) SFTY_REASON_IST_FAILED = 0x0000 0080, SFTY_REASON_STACK_FAILED = 0x0000 0100, SFTY_REASON_ASW_FAILED = 0x0000 0200, SFTY_REASON_COMP_FAILED = 0x0000 0400, SFTY_REASON_ADC_FAILED = 0x0000 0800, SFTY_REASON_PMIC_FAILED = 0x0000 1000, (PMIC error of power supply, SPI communication, ...) SFTY_REASON_EVR_FAILED = 0x0000 2000, SFTY_REASON_MEMACC_FAILED = 0x0000 4000, (Memory Access Fail) SFTY_REASON_ECUM_FAILED = 0x0000 8000, (in case of an inconsistent configuration of EcuM) SFTY_REASON_OS_FAILED = 0x0001 0000, (OS error) SFTY_REASON_ROM_CRC_FAILED = 0x0002 0000, (Static memory error check - CRC) SFTY_REASON_MCU_WDG_FAILED = 0x0004 0000, (PMIC reset MCU caused by Watchdog Monitoring) SFTY_REASON_MCU_ERR_MON = 0x0008 0000, (PMIC reset MCU caused by Error signal Monitoring, which is sent by MCU. This is checked when error monitoring is detected and the cause is not defined) SFTY_REASON_TRAP0_OCCURED = 0x0010 0000, (Trap class 0) SFTY_REASON_TRAP2_OCCURED = 0x0020 0000, (Trap class 2) SFTY_REASON_TRAP3_OCCURED = 0x0040 0000, (Trap class 3) SFTY_REASON_TRAP4_OCCURED = 0x0080 0000, (Trap class 4) SFTY_REASON_TRAP5_OCCURED = 0x0100 0000, (Trap class 5) SFTY_REASON_TRAP7_OCCURED = 0x0200 0000, (Trap class 7) SFTY_REASON_SMU_ALM_OCCURED = 0x0400 0000, (SRI / IR Monitor / SPB / Safety Flip Flop Error SMU Alarm Occurred) SFTY_REASON_NON_RECORDABLE = 0x0800 0000, (Reset counter is increased in case of not-defined safety reason) SFTY_REASON_PMIC_LOW_VOL_FAILED = 0x1000 0000 Task: 10ms, 2.5ms ISM, 10ms ISM Description: The function returns the reason for the safe state. | B-SW_5045 | None | accepted | M11 (02.11.2018) | implemented | SysTS_Vol_012 | Error guessing test | reviewed | NT | not finished | SysFR_672
UI32 GetSftyReason_Hw (UI32* functionId, UI8* currentResetCounter) Service Name: Get the reason for the safe state Sync/Async: Synchronous Reentrancy: Reentrant Parameters (in): none Parameters (inout): none Parameters (out): UI32* functionId: unique identifier referring to the monitoring function that triggered the safe state. In case the safe state was not triggered by the function SetAswSftyMode_Hw(), the functionId is 0. UI8* currentResetCounter: current reset counter Return Value: UI32 - bit coded reason for the safe state SFTY_REASON_SOPC_FAILED = 0x0000 0001, SFTY_REASON_SOPC_NOT_POSSIBLE = 0x0000 0002, SFTY_REASON_PFM_FAILED = 0x0000 0004, SFTY_REASON_CLOCK_FAILED = 0x0000 0008, SFTY_REASON_BSW_RAM_FAILED = 0x0000 0010, SFTY_REASON_ASW_RAM_FAILED = 0x0000 0020, SFTY_REASON_ROM_FAILED = 0x0000 0040, (Dynamic memory error check ECC) SFTY_REASON_IST_FAILED = 0x0000 0080, SFTY_REASON_STACK_FAILED = 0x0000 0100, SFTY_REASON_ASW_FAILED = 0x0000 0200, SFTY_REASON_COMP_FAILED = 0x0000 0400, SFTY_REASON_ADC_FAILED = 0x0000 0800, SFTY_REASON_PMIC_FAILED = 0x0000 1000, (PMIC error of power supply, SPI communication, ...) SFTY_REASON_EVR_FAILED = 0x0000 2000, SFTY_REASON_MEMACC_FAILED = 0x0000 4000, (Memory Access Fail) SFTY_REASON_ECUM_FAILED = 0x0000 8000, (in case of an inconsistent configuration of EcuM) SFTY_REASON_OS_FAILED = 0x0001 0000, (OS error) SFTY_REASON_ROM_CRC_FAILED = 0x0002 0000, (Static memory error check - CRC) SFTY_REASON_MCU_WDG_FAILED = 0x0004 0000, (PMIC reset MCU caused by Watchdog Monitoring) SFTY_REASON_MCU_ERR_MON = 0x0008 0000, (PMIC reset MCU caused by Error signal Monitoring, which is sent by MCU. This is checked when error monitoring is detected and the cause is not defined) SFTY_REASON_TRAP0_OCCURED = 0x0010 0000, (Trap class 0) SFTY_REASON_TRAP2_OCCURED = 0x0020 0000, (Trap class 2) SFTY_REASON_TRAP3_OCCURED = 0x0040 0000, (Trap class 3) SFTY_REASON_TRAP4_OCCURED = 0x0080 0000, (Trap class 4) SFTY_REASON_TRAP5_OCCURED = 0x0100 0000, (Trap class 5) SFTY_REASON_TRAP7_OCCURED = 0x0200 0000, (Trap class 7) SFTY_REASON_SMU_ALM_OCCURED = 0x0400 0000, (SRI / IR Monitor / SPB / Safety Flip Flop Error SMU Alarm Occurred) SFTY_REASON_NON_RECORDABLE = 0x0800 0000, (Reset counter is increased in case of not-defined safety reason) SFTY_REASON_PMIC_LOW_VOL_FAILED = 0x1000 0000 Task: 10ms, 2.5ms ISM, 10ms ISM Description: The function returns the reason for the safe state. | B-SW_5045 | None | accepted | M11 (02.11.2018) | implemented | SysTS_Vol_013 | Error guessing test | reviewed | NT | not finished | SysFR_672
UI32 GetSftyReason_Hw (UI32* functionId, UI8* currentResetCounter) Service Name: Get the reason for the safe state Sync/Async: Synchronous Reentrancy: Reentrant Parameters (in): none Parameters (inout): none Parameters (out): UI32* functionId: unique identifier referring to the monitoring function that triggered the safe state. In case the safe state was not triggered by the function SetAswSftyMode_Hw(), the functionId is 0. UI8* currentResetCounter: current reset counter Return Value: UI32 - bit coded reason for the safe state SFTY_REASON_SOPC_FAILED = 0x0000 0001, SFTY_REASON_SOPC_NOT_POSSIBLE = 0x0000 0002, SFTY_REASON_PFM_FAILED = 0x0000 0004, SFTY_REASON_CLOCK_FAILED = 0x0000 0008, SFTY_REASON_BSW_RAM_FAILED = 0x0000 0010, SFTY_REASON_ASW_RAM_FAILED = 0x0000 0020, SFTY_REASON_ROM_FAILED = 0x0000 0040, (Dynamic memory error check ECC) SFTY_REASON_IST_FAILED = 0x0000 0080, SFTY_REASON_STACK_FAILED = 0x0000 0100, SFTY_REASON_ASW_FAILED = 0x0000 0200, SFTY_REASON_COMP_FAILED = 0x0000 0400, SFTY_REASON_ADC_FAILED = 0x0000 0800, SFTY_REASON_PMIC_FAILED = 0x0000 1000, (PMIC error of power supply, SPI communication, ...) SFTY_REASON_EVR_FAILED = 0x0000 2000, SFTY_REASON_MEMACC_FAILED = 0x0000 4000, (Memory Access Fail) SFTY_REASON_ECUM_FAILED = 0x0000 8000, (in case of an inconsistent configuration of EcuM) SFTY_REASON_OS_FAILED = 0x0001 0000, (OS error) SFTY_REASON_ROM_CRC_FAILED = 0x0002 0000, (Static memory error check - CRC) SFTY_REASON_MCU_WDG_FAILED = 0x0004 0000, (PMIC reset MCU caused by Watchdog Monitoring) SFTY_REASON_MCU_ERR_MON = 0x0008 0000, (PMIC reset MCU caused by Error signal Monitoring, which is sent by MCU. This is checked when error monitoring is detected and the cause is not defined) SFTY_REASON_TRAP0_OCCURED = 0x0010 0000, (Trap class 0) SFTY_REASON_TRAP2_OCCURED = 0x0020 0000, (Trap class 2) SFTY_REASON_TRAP3_OCCURED = 0x0040 0000, (Trap class 3) SFTY_REASON_TRAP4_OCCURED = 0x0080 0000, (Trap class 4) SFTY_REASON_TRAP5_OCCURED = 0x0100 0000, (Trap class 5) SFTY_REASON_TRAP7_OCCURED = 0x0200 0000, (Trap class 7) SFTY_REASON_SMU_ALM_OCCURED = 0x0400 0000, (SRI / IR Monitor / SPB / Safety Flip Flop Error SMU Alarm Occurred) SFTY_REASON_NON_RECORDABLE = 0x0800 0000, (Reset counter is increased in case of not-defined safety reason) SFTY_REASON_PMIC_LOW_VOL_FAILED = 0x1000 0000 Task: 10ms, 2.5ms ISM, 10ms ISM Description: The function returns the reason for the safe state. | B-SW_5045 | None | accepted | M11 (02.11.2018) | implemented | SysTS_Vol_014 | Error guessing test | reviewed | NT | not finished | SysFR_672
UI32 GetSftyReason_Hw (UI32* functionId, UI8* currentResetCounter) Service Name: Get the reason for the safe state Sync/Async: Synchronous Reentrancy: Reentrant Parameters (in): none Parameters (inout): none Parameters (out): UI32* functionId: unique identifier referring to the monitoring function that triggered the safe state. In case the safe state was not triggered by the function SetAswSftyMode_Hw(), the functionId is 0. UI8* currentResetCounter: current reset counter Return Value: UI32 - bit coded reason for the safe state SFTY_REASON_SOPC_FAILED = 0x0000 0001, SFTY_REASON_SOPC_NOT_POSSIBLE = 0x0000 0002, SFTY_REASON_PFM_FAILED = 0x0000 0004, SFTY_REASON_CLOCK_FAILED = 0x0000 0008, SFTY_REASON_BSW_RAM_FAILED = 0x0000 0010, SFTY_REASON_ASW_RAM_FAILED = 0x0000 0020, SFTY_REASON_ROM_FAILED = 0x0000 0040, (Dynamic memory error check ECC) SFTY_REASON_IST_FAILED = 0x0000 0080, SFTY_REASON_STACK_FAILED = 0x0000 0100, SFTY_REASON_ASW_FAILED = 0x0000 0200, SFTY_REASON_COMP_FAILED = 0x0000 0400, SFTY_REASON_ADC_FAILED = 0x0000 0800, SFTY_REASON_PMIC_FAILED = 0x0000 1000, (PMIC error of power supply, SPI communication, ...) SFTY_REASON_EVR_FAILED = 0x0000 2000, SFTY_REASON_MEMACC_FAILED = 0x0000 4000, (Memory Access Fail) SFTY_REASON_ECUM_FAILED = 0x0000 8000, (in case of an inconsistent configuration of EcuM) SFTY_REASON_OS_FAILED = 0x0001 0000, (OS error) SFTY_REASON_ROM_CRC_FAILED = 0x0002 0000, (Static memory error check - CRC) SFTY_REASON_MCU_WDG_FAILED = 0x0004 0000, (PMIC reset MCU caused by Watchdog Monitoring) SFTY_REASON_MCU_ERR_MON = 0x0008 0000, (PMIC reset MCU caused by Error signal Monitoring, which is sent by MCU. This is checked when error monitoring is detected and the cause is not defined) SFTY_REASON_TRAP0_OCCURED = 0x0010 0000, (Trap class 0) SFTY_REASON_TRAP2_OCCURED = 0x0020 0000, (Trap class 2) SFTY_REASON_TRAP3_OCCURED = 0x0040 0000, (Trap class 3) SFTY_REASON_TRAP4_OCCURED = 0x0080 0000, (Trap class 4) SFTY_REASON_TRAP5_OCCURED = 0x0100 0000, (Trap class 5) SFTY_REASON_TRAP7_OCCURED = 0x0200 0000, (Trap class 7) SFTY_REASON_SMU_ALM_OCCURED = 0x0400 0000, (SRI / IR Monitor / SPB / Safety Flip Flop Error SMU Alarm Occurred) SFTY_REASON_NON_RECORDABLE = 0x0800 0000, (Reset counter is increased in case of not-defined safety reason) SFTY_REASON_PMIC_LOW_VOL_FAILED = 0x1000 0000 Task: 10ms, 2.5ms ISM, 10ms ISM Description: The function returns the reason for the safe state. | B-SW_5045 | None | accepted | M11 (02.11.2018) | implemented | SysTS_Vol_015 | Error guessing test | reviewed | NT | not finished | SysFR_672
UI32 GetSftyReason_Hw (UI32* functionId, UI8* currentResetCounter) Service Name: Get the reason for the safe state Sync/Async: Synchronous Reentrancy: Reentrant Parameters (in): none Parameters (inout): none Parameters (out): UI32* functionId: unique identifier referring to the monitoring function that triggered the safe state. In case the safe state was not triggered by the function SetAswSftyMode_Hw(), the functionId is 0. UI8* currentResetCounter: current reset counter Return Value: UI32 - bit coded reason for the safe state SFTY_REASON_SOPC_FAILED = 0x0000 0001, SFTY_REASON_SOPC_NOT_POSSIBLE = 0x0000 0002, SFTY_REASON_PFM_FAILED = 0x0000 0004, SFTY_REASON_CLOCK_FAILED = 0x0000 0008, SFTY_REASON_BSW_RAM_FAILED = 0x0000 0010, SFTY_REASON_ASW_RAM_FAILED = 0x0000 0020, SFTY_REASON_ROM_FAILED = 0x0000 0040, (Dynamic memory error check ECC) SFTY_REASON_IST_FAILED = 0x0000 0080, SFTY_REASON_STACK_FAILED = 0x0000 0100, SFTY_REASON_ASW_FAILED = 0x0000 0200, SFTY_REASON_COMP_FAILED = 0x0000 0400, SFTY_REASON_ADC_FAILED = 0x0000 0800, SFTY_REASON_PMIC_FAILED = 0x0000 1000, (PMIC error of power supply, SPI communication, ...) SFTY_REASON_EVR_FAILED = 0x0000 2000, SFTY_REASON_MEMACC_FAILED = 0x0000 4000, (Memory Access Fail) SFTY_REASON_ECUM_FAILED = 0x0000 8000, (in case of an inconsistent configuration of EcuM) SFTY_REASON_OS_FAILED = 0x0001 0000, (OS error) SFTY_REASON_ROM_CRC_FAILED = 0x0002 0000, (Static memory error check - CRC) SFTY_REASON_MCU_WDG_FAILED = 0x0004 0000, (PMIC reset MCU caused by Watchdog Monitoring) SFTY_REASON_MCU_ERR_MON = 0x0008 0000, (PMIC reset MCU caused by Error signal Monitoring, which is sent by MCU. This is checked when error monitoring is detected and the cause is not defined) SFTY_REASON_TRAP0_OCCURED = 0x0010 0000, (Trap class 0) SFTY_REASON_TRAP2_OCCURED = 0x0020 0000, (Trap class 2) SFTY_REASON_TRAP3_OCCURED = 0x0040 0000, (Trap class 3) SFTY_REASON_TRAP4_OCCURED = 0x0080 0000, (Trap class 4) SFTY_REASON_TRAP5_OCCURED = 0x0100 0000, (Trap class 5) SFTY_REASON_TRAP7_OCCURED = 0x0200 0000, (Trap class 7) SFTY_REASON_SMU_ALM_OCCURED = 0x0400 0000, (SRI / IR Monitor / SPB / Safety Flip Flop Error SMU Alarm Occurred) SFTY_REASON_NON_RECORDABLE = 0x0800 0000, (Reset counter is increased in case of not-defined safety reason) SFTY_REASON_PMIC_LOW_VOL_FAILED = 0x1000 0000 Task: 10ms, 2.5ms ISM, 10ms ISM Description: The function returns the reason for the safe state. | B-SW_5045 | None | accepted | M11 (02.11.2018) | implemented | SysTS_Vol_016 | Error guessing test | reviewed | NT | not finished | SysFR_672
UI32 GetSftyReason_Hw (UI32* functionId, UI8* currentResetCounter) Service Name: Get the reason for the safe state Sync/Async: Synchronous Reentrancy: Reentrant Parameters (in): none Parameters (inout): none Parameters (out): UI32* functionId: unique identifier referring to the monitoring function that triggered the safe state. In case the safe state was not triggered by the function SetAswSftyMode_Hw(), the functionId is 0. UI8* currentResetCounter: current reset counter Return Value: UI32 - bit coded reason for the safe state SFTY_REASON_SOPC_FAILED = 0x0000 0001, SFTY_REASON_SOPC_NOT_POSSIBLE = 0x0000 0002, SFTY_REASON_PFM_FAILED = 0x0000 0004, SFTY_REASON_CLOCK_FAILED = 0x0000 0008, SFTY_REASON_BSW_RAM_FAILED = 0x0000 0010, SFTY_REASON_ASW_RAM_FAILED = 0x0000 0020, SFTY_REASON_ROM_FAILED = 0x0000 0040, (Dynamic memory error check ECC) SFTY_REASON_IST_FAILED = 0x0000 0080, SFTY_REASON_STACK_FAILED = 0x0000 0100, SFTY_REASON_ASW_FAILED = 0x0000 0200, SFTY_REASON_COMP_FAILED = 0x0000 0400, SFTY_REASON_ADC_FAILED = 0x0000 0800, SFTY_REASON_PMIC_FAILED = 0x0000 1000, (PMIC error of power supply, SPI communication, ...) SFTY_REASON_EVR_FAILED = 0x0000 2000, SFTY_REASON_MEMACC_FAILED = 0x0000 4000, (Memory Access Fail) SFTY_REASON_ECUM_FAILED = 0x0000 8000, (in case of an inconsistent configuration of EcuM) SFTY_REASON_OS_FAILED = 0x0001 0000, (OS error) SFTY_REASON_ROM_CRC_FAILED = 0x0002 0000, (Static memory error check - CRC) SFTY_REASON_MCU_WDG_FAILED = 0x0004 0000, (PMIC reset MCU caused by Watchdog Monitoring) SFTY_REASON_MCU_ERR_MON = 0x0008 0000, (PMIC reset MCU caused by Error signal Monitoring, which is sent by MCU. This is checked when error monitoring is detected and the cause is not defined) SFTY_REASON_TRAP0_OCCURED = 0x0010 0000, (Trap class 0) SFTY_REASON_TRAP2_OCCURED = 0x0020 0000, (Trap class 2) SFTY_REASON_TRAP3_OCCURED = 0x0040 0000, (Trap class 3) SFTY_REASON_TRAP4_OCCURED = 0x0080 0000, (Trap class 4) SFTY_REASON_TRAP5_OCCURED = 0x0100 0000, (Trap class 5) SFTY_REASON_TRAP7_OCCURED = 0x0200 0000, (Trap class 7) SFTY_REASON_SMU_ALM_OCCURED = 0x0400 0000, (SRI / IR Monitor / SPB / Safety Flip Flop Error SMU Alarm Occurred) SFTY_REASON_NON_RECORDABLE = 0x0800 0000, (Reset counter is increased in case of not-defined safety reason) SFTY_REASON_PMIC_LOW_VOL_FAILED = 0x1000 0000 Task: 10ms, 2.5ms ISM, 10ms ISM Description: The function returns the reason for the safe state. | B-SW_5045 | None | accepted | M11 (02.11.2018) | implemented | SysTS_Vol_017 | Error guessing test | reviewed | NT | not finished | SysFR_672
UI32 GetSftyReason_Hw (UI32* functionId, UI8* currentResetCounter) Service Name: Get the reason for the safe state Sync/Async: Synchronous Reentrancy: Reentrant Parameters (in): none Parameters (inout): none Parameters (out): UI32* functionId: unique identifier referring to the monitoring function that triggered the safe state. In case the safe state was not triggered by the function SetAswSftyMode_Hw(), the functionId is 0. UI8* currentResetCounter: current reset counter Return Value: UI32 - bit coded reason for the safe state SFTY_REASON_SOPC_FAILED = 0x0000 0001, SFTY_REASON_SOPC_NOT_POSSIBLE = 0x0000 0002, SFTY_REASON_PFM_FAILED = 0x0000 0004, SFTY_REASON_CLOCK_FAILED = 0x0000 0008, SFTY_REASON_BSW_RAM_FAILED = 0x0000 0010, SFTY_REASON_ASW_RAM_FAILED = 0x0000 0020, SFTY_REASON_ROM_FAILED = 0x0000 0040, (Dynamic memory error check ECC) SFTY_REASON_IST_FAILED = 0x0000 0080, SFTY_REASON_STACK_FAILED = 0x0000 0100, SFTY_REASON_ASW_FAILED = 0x0000 0200, SFTY_REASON_COMP_FAILED = 0x0000 0400, SFTY_REASON_ADC_FAILED = 0x0000 0800, SFTY_REASON_PMIC_FAILED = 0x0000 1000, (PMIC error of power supply, SPI communication, ...) SFTY_REASON_EVR_FAILED = 0x0000 2000, SFTY_REASON_MEMACC_FAILED = 0x0000 4000, (Memory Access Fail) SFTY_REASON_ECUM_FAILED = 0x0000 8000, (in case of an inconsistent configuration of EcuM) SFTY_REASON_OS_FAILED = 0x0001 0000, (OS error) SFTY_REASON_ROM_CRC_FAILED = 0x0002 0000, (Static memory error check - CRC) SFTY_REASON_MCU_WDG_FAILED = 0x0004 0000, (PMIC reset MCU caused by Watchdog Monitoring) SFTY_REASON_MCU_ERR_MON = 0x0008 0000, (PMIC reset MCU caused by Error signal Monitoring, which is sent by MCU. This is checked when error monitoring is detected and the cause is not defined) SFTY_REASON_TRAP0_OCCURED = 0x0010 0000, (Trap class 0) SFTY_REASON_TRAP2_OCCURED = 0x0020 0000, (Trap class 2) SFTY_REASON_TRAP3_OCCURED = 0x0040 0000, (Trap class 3) SFTY_REASON_TRAP4_OCCURED = 0x0080 0000, (Trap class 4) SFTY_REASON_TRAP5_OCCURED = 0x0100 0000, (Trap class 5) SFTY_REASON_TRAP7_OCCURED = 0x0200 0000, (Trap class 7) SFTY_REASON_SMU_ALM_OCCURED = 0x0400 0000, (SRI / IR Monitor / SPB / Safety Flip Flop Error SMU Alarm Occurred) SFTY_REASON_NON_RECORDABLE = 0x0800 0000, (Reset counter is increased in case of not-defined safety reason) SFTY_REASON_PMIC_LOW_VOL_FAILED = 0x1000 0000 Task: 10ms, 2.5ms ISM, 10ms ISM Description: The function returns the reason for the safe state. | B-SW_5045 | None | accepted | M11 (02.11.2018) | implemented | SysTS_Vol_018 | Error guessing test | reviewed | NT | not finished | SysFR_672
UI32 GetSftyReason_Hw (UI32* functionId, UI8* currentResetCounter) Service Name: Get the reason for the safe state Sync/Async: Synchronous Reentrancy: Reentrant Parameters (in): none Parameters (inout): none Parameters (out): UI32* functionId: unique identifier referring to the monitoring function that triggered the safe state. In case the safe state was not triggered by the function SetAswSftyMode_Hw(), the functionId is 0. UI8* currentResetCounter: current reset counter Return Value: UI32 - bit coded reason for the safe state SFTY_REASON_SOPC_FAILED = 0x0000 0001, SFTY_REASON_SOPC_NOT_POSSIBLE = 0x0000 0002, SFTY_REASON_PFM_FAILED = 0x0000 0004, SFTY_REASON_CLOCK_FAILED = 0x0000 0008, SFTY_REASON_BSW_RAM_FAILED = 0x0000 0010, SFTY_REASON_ASW_RAM_FAILED = 0x0000 0020, SFTY_REASON_ROM_FAILED = 0x0000 0040, (Dynamic memory error check ECC) SFTY_REASON_IST_FAILED = 0x0000 0080, SFTY_REASON_STACK_FAILED = 0x0000 0100, SFTY_REASON_ASW_FAILED = 0x0000 0200, SFTY_REASON_COMP_FAILED = 0x0000 0400, SFTY_REASON_ADC_FAILED = 0x0000 0800, SFTY_REASON_PMIC_FAILED = 0x0000 1000, (PMIC error of power supply, SPI communication, ...) SFTY_REASON_EVR_FAILED = 0x0000 2000, SFTY_REASON_MEMACC_FAILED = 0x0000 4000, (Memory Access Fail) SFTY_REASON_ECUM_FAILED = 0x0000 8000, (in case of an inconsistent configuration of EcuM) SFTY_REASON_OS_FAILED = 0x0001 0000, (OS error) SFTY_REASON_ROM_CRC_FAILED = 0x0002 0000, (Static memory error check - CRC) SFTY_REASON_MCU_WDG_FAILED = 0x0004 0000, (PMIC reset MCU caused by Watchdog Monitoring) SFTY_REASON_MCU_ERR_MON = 0x0008 0000, (PMIC reset MCU caused by Error signal Monitoring, which is sent by MCU. This is checked when error monitoring is detected and the cause is not defined) SFTY_REASON_TRAP0_OCCURED = 0x0010 0000, (Trap class 0) SFTY_REASON_TRAP2_OCCURED = 0x0020 0000, (Trap class 2) SFTY_REASON_TRAP3_OCCURED = 0x0040 0000, (Trap class 3) SFTY_REASON_TRAP4_OCCURED = 0x0080 0000, (Trap class 4) SFTY_REASON_TRAP5_OCCURED = 0x0100 0000, (Trap class 5) SFTY_REASON_TRAP7_OCCURED = 0x0200 0000, (Trap class 7) SFTY_REASON_SMU_ALM_OCCURED = 0x0400 0000, (SRI / IR Monitor / SPB / Safety Flip Flop Error SMU Alarm Occurred) SFTY_REASON_NON_RECORDABLE = 0x0800 0000, (Reset counter is increased in case of not-defined safety reason) SFTY_REASON_PMIC_LOW_VOL_FAILED = 0x1000 0000 Task: 10ms, 2.5ms ISM, 10ms ISM Description: The function returns the reason for the safe state. | B-SW_5045 | None | accepted | M11 (02.11.2018) | implemented | SysTS_Vol_021 | Error guessing test | reviewed | NT | not finished | SysFR_672
UI32 GetSftyReason_Hw (UI32* functionId, UI8* currentResetCounter) Service Name: Get the reason for the safe state Sync/Async: Synchronous Reentrancy: Reentrant Parameters (in): none Parameters (inout): none Parameters (out): UI32* functionId: unique identifier referring to the monitoring function that triggered the safe state. In case the safe state was not triggered by the function SetAswSftyMode_Hw(), the functionId is 0. UI8* currentResetCounter: current reset counter Return Value: UI32 - bit coded reason for the safe state SFTY_REASON_SOPC_FAILED = 0x0000 0001, SFTY_REASON_SOPC_NOT_POSSIBLE = 0x0000 0002, SFTY_REASON_PFM_FAILED = 0x0000 0004, SFTY_REASON_CLOCK_FAILED = 0x0000 0008, SFTY_REASON_BSW_RAM_FAILED = 0x0000 0010, SFTY_REASON_ASW_RAM_FAILED = 0x0000 0020, SFTY_REASON_ROM_FAILED = 0x0000 0040, (Dynamic memory error check ECC) SFTY_REASON_IST_FAILED = 0x0000 0080, SFTY_REASON_STACK_FAILED = 0x0000 0100, SFTY_REASON_ASW_FAILED = 0x0000 0200, SFTY_REASON_COMP_FAILED = 0x0000 0400, SFTY_REASON_ADC_FAILED = 0x0000 0800, SFTY_REASON_PMIC_FAILED = 0x0000 1000, (PMIC error of power supply, SPI communication, ...) SFTY_REASON_EVR_FAILED = 0x0000 2000, SFTY_REASON_MEMACC_FAILED = 0x0000 4000, (Memory Access Fail) SFTY_REASON_ECUM_FAILED = 0x0000 8000, (in case of an inconsistent configuration of EcuM) SFTY_REASON_OS_FAILED = 0x0001 0000, (OS error) SFTY_REASON_ROM_CRC_FAILED = 0x0002 0000, (Static memory error check - CRC) SFTY_REASON_MCU_WDG_FAILED = 0x0004 0000, (PMIC reset MCU caused by Watchdog Monitoring) SFTY_REASON_MCU_ERR_MON = 0x0008 0000, (PMIC reset MCU caused by Error signal Monitoring, which is sent by MCU. This is checked when error monitoring is detected and the cause is not defined) SFTY_REASON_TRAP0_OCCURED = 0x0010 0000, (Trap class 0) SFTY_REASON_TRAP2_OCCURED = 0x0020 0000, (Trap class 2) SFTY_REASON_TRAP3_OCCURED = 0x0040 0000, (Trap class 3) SFTY_REASON_TRAP4_OCCURED = 0x0080 0000, (Trap class 4) SFTY_REASON_TRAP5_OCCURED = 0x0100 0000, (Trap class 5) SFTY_REASON_TRAP7_OCCURED = 0x0200 0000, (Trap class 7) SFTY_REASON_SMU_ALM_OCCURED = 0x0400 0000, (SRI / IR Monitor / SPB / Safety Flip Flop Error SMU Alarm Occurred) SFTY_REASON_NON_RECORDABLE = 0x0800 0000, (Reset counter is increased in case of not-defined safety reason) SFTY_REASON_PMIC_LOW_VOL_FAILED = 0x1000 0000 Task: 10ms, 2.5ms ISM, 10ms ISM Description: The function returns the reason for the safe state. | B-SW_5045 | None | accepted | M11 (02.11.2018) | implemented | SysTS_Vol_023 | Error guessing test | reviewed | NT | not finished | SysFR_672
UI32 GetSftyReason_Hw (UI32* functionId, UI8* currentResetCounter) Service Name: Get the reason for the safe state Sync/Async: Synchronous Reentrancy: Reentrant Parameters (in): none Parameters (inout): none Parameters (out): UI32* functionId: unique identifier referring to the monitoring function that triggered the safe state. In case the safe state was not triggered by the function SetAswSftyMode_Hw(), the functionId is 0. UI8* currentResetCounter: current reset counter Return Value: UI32 - bit coded reason for the safe state SFTY_REASON_SOPC_FAILED = 0x0000 0001, SFTY_REASON_SOPC_NOT_POSSIBLE = 0x0000 0002, SFTY_REASON_PFM_FAILED = 0x0000 0004, SFTY_REASON_CLOCK_FAILED = 0x0000 0008, SFTY_REASON_BSW_RAM_FAILED = 0x0000 0010, SFTY_REASON_ASW_RAM_FAILED = 0x0000 0020, SFTY_REASON_ROM_FAILED = 0x0000 0040, (Dynamic memory error check ECC) SFTY_REASON_IST_FAILED = 0x0000 0080, SFTY_REASON_STACK_FAILED = 0x0000 0100, SFTY_REASON_ASW_FAILED = 0x0000 0200, SFTY_REASON_COMP_FAILED = 0x0000 0400, SFTY_REASON_ADC_FAILED = 0x0000 0800, SFTY_REASON_PMIC_FAILED = 0x0000 1000, (PMIC error of power supply, SPI communication, ...) SFTY_REASON_EVR_FAILED = 0x0000 2000, SFTY_REASON_MEMACC_FAILED = 0x0000 4000, (Memory Access Fail) SFTY_REASON_ECUM_FAILED = 0x0000 8000, (in case of an inconsistent configuration of EcuM) SFTY_REASON_OS_FAILED = 0x0001 0000, (OS error) SFTY_REASON_ROM_CRC_FAILED = 0x0002 0000, (Static memory error check - CRC) SFTY_REASON_MCU_WDG_FAILED = 0x0004 0000, (PMIC reset MCU caused by Watchdog Monitoring) SFTY_REASON_MCU_ERR_MON = 0x0008 0000, (PMIC reset MCU caused by Error signal Monitoring, which is sent by MCU. This is checked when error monitoring is detected and the cause is not defined) SFTY_REASON_TRAP0_OCCURED = 0x0010 0000, (Trap class 0) SFTY_REASON_TRAP2_OCCURED = 0x0020 0000, (Trap class 2) SFTY_REASON_TRAP3_OCCURED = 0x0040 0000, (Trap class 3) SFTY_REASON_TRAP4_OCCURED = 0x0080 0000, (Trap class 4) SFTY_REASON_TRAP5_OCCURED = 0x0100 0000, (Trap class 5) SFTY_REASON_TRAP7_OCCURED = 0x0200 0000, (Trap class 7) SFTY_REASON_SMU_ALM_OCCURED = 0x0400 0000, (SRI / IR Monitor / SPB / Safety Flip Flop Error SMU Alarm Occurred) SFTY_REASON_NON_RECORDABLE = 0x0800 0000, (Reset counter is increased in case of not-defined safety reason) SFTY_REASON_PMIC_LOW_VOL_FAILED = 0x1000 0000 Task: 10ms, 2.5ms ISM, 10ms ISM Description: The function returns the reason for the safe state. | B-SW_5045 | None | accepted | M11 (02.11.2018) | implemented | SysTS_Vol_024 | Error guessing test | reviewed | NT | not finished | SysFR_672
UI32 GetSftyReason_Hw (UI32* functionId, UI8* currentResetCounter) Service Name: Get the reason for the safe state Sync/Async: Synchronous Reentrancy: Reentrant Parameters (in): none Parameters (inout): none Parameters (out): UI32* functionId: unique identifier referring to the monitoring function that triggered the safe state. In case the safe state was not triggered by the function SetAswSftyMode_Hw(), the functionId is 0. UI8* currentResetCounter: current reset counter Return Value: UI32 - bit coded reason for the safe state SFTY_REASON_SOPC_FAILED = 0x0000 0001, SFTY_REASON_SOPC_NOT_POSSIBLE = 0x0000 0002, SFTY_REASON_PFM_FAILED = 0x0000 0004, SFTY_REASON_CLOCK_FAILED = 0x0000 0008, SFTY_REASON_BSW_RAM_FAILED = 0x0000 0010, SFTY_REASON_ASW_RAM_FAILED = 0x0000 0020, SFTY_REASON_ROM_FAILED = 0x0000 0040, (Dynamic memory error check ECC) SFTY_REASON_IST_FAILED = 0x0000 0080, SFTY_REASON_STACK_FAILED = 0x0000 0100, SFTY_REASON_ASW_FAILED = 0x0000 0200, SFTY_REASON_COMP_FAILED = 0x0000 0400, SFTY_REASON_ADC_FAILED = 0x0000 0800, SFTY_REASON_PMIC_FAILED = 0x0000 1000, (PMIC error of power supply, SPI communication, ...) SFTY_REASON_EVR_FAILED = 0x0000 2000, SFTY_REASON_MEMACC_FAILED = 0x0000 4000, (Memory Access Fail) SFTY_REASON_ECUM_FAILED = 0x0000 8000, (in case of an inconsistent configuration of EcuM) SFTY_REASON_OS_FAILED = 0x0001 0000, (OS error) SFTY_REASON_ROM_CRC_FAILED = 0x0002 0000, (Static memory error check - CRC) SFTY_REASON_MCU_WDG_FAILED = 0x0004 0000, (PMIC reset MCU caused by Watchdog Monitoring) SFTY_REASON_MCU_ERR_MON = 0x0008 0000, (PMIC reset MCU caused by Error signal Monitoring, which is sent by MCU. This is checked when error monitoring is detected and the cause is not defined) SFTY_REASON_TRAP0_OCCURED = 0x0010 0000, (Trap class 0) SFTY_REASON_TRAP2_OCCURED = 0x0020 0000, (Trap class 2) SFTY_REASON_TRAP3_OCCURED = 0x0040 0000, (Trap class 3) SFTY_REASON_TRAP4_OCCURED = 0x0080 0000, (Trap class 4) SFTY_REASON_TRAP5_OCCURED = 0x0100 0000, (Trap class 5) SFTY_REASON_TRAP7_OCCURED = 0x0200 0000, (Trap class 7) SFTY_REASON_SMU_ALM_OCCURED = 0x0400 0000, (SRI / IR Monitor / SPB / Safety Flip Flop Error SMU Alarm Occurred) SFTY_REASON_NON_RECORDABLE = 0x0800 0000, (Reset counter is increased in case of not-defined safety reason) SFTY_REASON_PMIC_LOW_VOL_FAILED = 0x1000 0000 Task: 10ms, 2.5ms ISM, 10ms ISM Description: The function returns the reason for the safe state. | B-SW_5045 | None | accepted | M11 (02.11.2018) | implemented | SysTS_Vol_025 | Error guessing test | reviewed | NT | not finished | SysFR_672
UI32 GetSftyReason_Hw (UI32* functionId, UI8* currentResetCounter) Service Name: Get the reason for the safe state Sync/Async: Synchronous Reentrancy: Reentrant Parameters (in): none Parameters (inout): none Parameters (out): UI32* functionId: unique identifier referring to the monitoring function that triggered the safe state. In case the safe state was not triggered by the function SetAswSftyMode_Hw(), the functionId is 0. UI8* currentResetCounter: current reset counter Return Value: UI32 - bit coded reason for the safe state SFTY_REASON_SOPC_FAILED = 0x0000 0001, SFTY_REASON_SOPC_NOT_POSSIBLE = 0x0000 0002, SFTY_REASON_PFM_FAILED = 0x0000 0004, SFTY_REASON_CLOCK_FAILED = 0x0000 0008, SFTY_REASON_BSW_RAM_FAILED = 0x0000 0010, SFTY_REASON_ASW_RAM_FAILED = 0x0000 0020, SFTY_REASON_ROM_FAILED = 0x0000 0040, (Dynamic memory error check ECC) SFTY_REASON_IST_FAILED = 0x0000 0080, SFTY_REASON_STACK_FAILED = 0x0000 0100, SFTY_REASON_ASW_FAILED = 0x0000 0200, SFTY_REASON_COMP_FAILED = 0x0000 0400, SFTY_REASON_ADC_FAILED = 0x0000 0800, SFTY_REASON_PMIC_FAILED = 0x0000 1000, (PMIC error of power supply, SPI communication, ...) SFTY_REASON_EVR_FAILED = 0x0000 2000, SFTY_REASON_MEMACC_FAILED = 0x0000 4000, (Memory Access Fail) SFTY_REASON_ECUM_FAILED = 0x0000 8000, (in case of an inconsistent configuration of EcuM) SFTY_REASON_OS_FAILED = 0x0001 0000, (OS error) SFTY_REASON_ROM_CRC_FAILED = 0x0002 0000, (Static memory error check - CRC) SFTY_REASON_MCU_WDG_FAILED = 0x0004 0000, (PMIC reset MCU caused by Watchdog Monitoring) SFTY_REASON_MCU_ERR_MON = 0x0008 0000, (PMIC reset MCU caused by Error signal Monitoring, which is sent by MCU. This is checked when error monitoring is detected and the cause is not defined) SFTY_REASON_TRAP0_OCCURED = 0x0010 0000, (Trap class 0) SFTY_REASON_TRAP2_OCCURED = 0x0020 0000, (Trap class 2) SFTY_REASON_TRAP3_OCCURED = 0x0040 0000, (Trap class 3) SFTY_REASON_TRAP4_OCCURED = 0x0080 0000, (Trap class 4) SFTY_REASON_TRAP5_OCCURED = 0x0100 0000, (Trap class 5) SFTY_REASON_TRAP7_OCCURED = 0x0200 0000, (Trap class 7) SFTY_REASON_SMU_ALM_OCCURED = 0x0400 0000, (SRI / IR Monitor / SPB / Safety Flip Flop Error SMU Alarm Occurred) SFTY_REASON_NON_RECORDABLE = 0x0800 0000, (Reset counter is increased in case of not-defined safety reason) SFTY_REASON_PMIC_LOW_VOL_FAILED = 0x1000 0000 Task: 10ms, 2.5ms ISM, 10ms ISM Description: The function returns the reason for the safe state. | B-SW_5045 | None | accepted | M11 (02.11.2018) | implemented | SysTS_Vol_027 | Error guessing test | reviewed | NT | not finished | SysFR_672
UI32 GetSftyReason_Hw (UI32* functionId, UI8* currentResetCounter) Service Name: Get the reason for the safe state Sync/Async: Synchronous Reentrancy: Reentrant Parameters (in): none Parameters (inout): none Parameters (out): UI32* functionId: unique identifier referring to the monitoring function that triggered the safe state. In case the safe state was not triggered by the function SetAswSftyMode_Hw(), the functionId is 0. UI8* currentResetCounter: current reset counter Return Value: UI32 - bit coded reason for the safe state SFTY_REASON_SOPC_FAILED = 0x0000 0001, SFTY_REASON_SOPC_NOT_POSSIBLE = 0x0000 0002, SFTY_REASON_PFM_FAILED = 0x0000 0004, SFTY_REASON_CLOCK_FAILED = 0x0000 0008, SFTY_REASON_BSW_RAM_FAILED = 0x0000 0010, SFTY_REASON_ASW_RAM_FAILED = 0x0000 0020, SFTY_REASON_ROM_FAILED = 0x0000 0040, (Dynamic memory error check ECC) SFTY_REASON_IST_FAILED = 0x0000 0080, SFTY_REASON_STACK_FAILED = 0x0000 0100, SFTY_REASON_ASW_FAILED = 0x0000 0200, SFTY_REASON_COMP_FAILED = 0x0000 0400, SFTY_REASON_ADC_FAILED = 0x0000 0800, SFTY_REASON_PMIC_FAILED = 0x0000 1000, (PMIC error of power supply, SPI communication, ...) SFTY_REASON_EVR_FAILED = 0x0000 2000, SFTY_REASON_MEMACC_FAILED = 0x0000 4000, (Memory Access Fail) SFTY_REASON_ECUM_FAILED = 0x0000 8000, (in case of an inconsistent configuration of EcuM) SFTY_REASON_OS_FAILED = 0x0001 0000, (OS error) SFTY_REASON_ROM_CRC_FAILED = 0x0002 0000, (Static memory error check - CRC) SFTY_REASON_MCU_WDG_FAILED = 0x0004 0000, (PMIC reset MCU caused by Watchdog Monitoring) SFTY_REASON_MCU_ERR_MON = 0x0008 0000, (PMIC reset MCU caused by Error signal Monitoring, which is sent by MCU. This is checked when error monitoring is detected and the cause is not defined) SFTY_REASON_TRAP0_OCCURED = 0x0010 0000, (Trap class 0) SFTY_REASON_TRAP2_OCCURED = 0x0020 0000, (Trap class 2) SFTY_REASON_TRAP3_OCCURED = 0x0040 0000, (Trap class 3) SFTY_REASON_TRAP4_OCCURED = 0x0080 0000, (Trap class 4) SFTY_REASON_TRAP5_OCCURED = 0x0100 0000, (Trap class 5) SFTY_REASON_TRAP7_OCCURED = 0x0200 0000, (Trap class 7) SFTY_REASON_SMU_ALM_OCCURED = 0x0400 0000, (SRI / IR Monitor / SPB / Safety Flip Flop Error SMU Alarm Occurred) SFTY_REASON_NON_RECORDABLE = 0x0800 0000, (Reset counter is increased in case of not-defined safety reason) SFTY_REASON_PMIC_LOW_VOL_FAILED = 0x1000 0000 Task: 10ms, 2.5ms ISM, 10ms ISM Description: The function returns the reason for the safe state. | B-SW_5045 | None | accepted | M11 (02.11.2018) | implemented | SysTS_Vol_028 | Error guessing test | reviewed | NT | not finished | SysFR_672
UI32 GetSftyReason_Hw (UI32* functionId, UI8* currentResetCounter) Service Name: Get the reason for the safe state Sync/Async: Synchronous Reentrancy: Reentrant Parameters (in): none Parameters (inout): none Parameters (out): UI32* functionId: unique identifier referring to the monitoring function that triggered the safe state. In case the safe state was not triggered by the function SetAswSftyMode_Hw(), the functionId is 0. UI8* currentResetCounter: current reset counter Return Value: UI32 - bit coded reason for the safe state SFTY_REASON_SOPC_FAILED = 0x0000 0001, SFTY_REASON_SOPC_NOT_POSSIBLE = 0x0000 0002, SFTY_REASON_PFM_FAILED = 0x0000 0004, SFTY_REASON_CLOCK_FAILED = 0x0000 0008, SFTY_REASON_BSW_RAM_FAILED = 0x0000 0010, SFTY_REASON_ASW_RAM_FAILED = 0x0000 0020, SFTY_REASON_ROM_FAILED = 0x0000 0040, (Dynamic memory error check ECC) SFTY_REASON_IST_FAILED = 0x0000 0080, SFTY_REASON_STACK_FAILED = 0x0000 0100, SFTY_REASON_ASW_FAILED = 0x0000 0200, SFTY_REASON_COMP_FAILED = 0x0000 0400, SFTY_REASON_ADC_FAILED = 0x0000 0800, SFTY_REASON_PMIC_FAILED = 0x0000 1000, (PMIC error of power supply, SPI communication, ...) SFTY_REASON_EVR_FAILED = 0x0000 2000, SFTY_REASON_MEMACC_FAILED = 0x0000 4000, (Memory Access Fail) SFTY_REASON_ECUM_FAILED = 0x0000 8000, (in case of an inconsistent configuration of EcuM) SFTY_REASON_OS_FAILED = 0x0001 0000, (OS error) SFTY_REASON_ROM_CRC_FAILED = 0x0002 0000, (Static memory error check - CRC) SFTY_REASON_MCU_WDG_FAILED = 0x0004 0000, (PMIC reset MCU caused by Watchdog Monitoring) SFTY_REASON_MCU_ERR_MON = 0x0008 0000, (PMIC reset MCU caused by Error signal Monitoring, which is sent by MCU. This is checked when error monitoring is detected and the cause is not defined) SFTY_REASON_TRAP0_OCCURED = 0x0010 0000, (Trap class 0) SFTY_REASON_TRAP2_OCCURED = 0x0020 0000, (Trap class 2) SFTY_REASON_TRAP3_OCCURED = 0x0040 0000, (Trap class 3) SFTY_REASON_TRAP4_OCCURED = 0x0080 0000, (Trap class 4) SFTY_REASON_TRAP5_OCCURED = 0x0100 0000, (Trap class 5) SFTY_REASON_TRAP7_OCCURED = 0x0200 0000, (Trap class 7) SFTY_REASON_SMU_ALM_OCCURED = 0x0400 0000, (SRI / IR Monitor / SPB / Safety Flip Flop Error SMU Alarm Occurred) SFTY_REASON_NON_RECORDABLE = 0x0800 0000, (Reset counter is increased in case of not-defined safety reason) SFTY_REASON_PMIC_LOW_VOL_FAILED = 0x1000 0000 Task: 10ms, 2.5ms ISM, 10ms ISM Description: The function returns the reason for the safe state. | B-SW_5045 | None | accepted | M11 (02.11.2018) | implemented | SysTS_Vol_029 | Error guessing test | reviewed | NT | not finished | SysFR_672
UI32 GetSftyReason_Hw (UI32* functionId, UI8* currentResetCounter) Service Name: Get the reason for the safe state Sync/Async: Synchronous Reentrancy: Reentrant Parameters (in): none Parameters (inout): none Parameters (out): UI32* functionId: unique identifier referring to the monitoring function that triggered the safe state. In case the safe state was not triggered by the function SetAswSftyMode_Hw(), the functionId is 0. UI8* currentResetCounter: current reset counter Return Value: UI32 - bit coded reason for the safe state SFTY_REASON_SOPC_FAILED = 0x0000 0001, SFTY_REASON_SOPC_NOT_POSSIBLE = 0x0000 0002, SFTY_REASON_PFM_FAILED = 0x0000 0004, SFTY_REASON_CLOCK_FAILED = 0x0000 0008, SFTY_REASON_BSW_RAM_FAILED = 0x0000 0010, SFTY_REASON_ASW_RAM_FAILED = 0x0000 0020, SFTY_REASON_ROM_FAILED = 0x0000 0040, (Dynamic memory error check ECC) SFTY_REASON_IST_FAILED = 0x0000 0080, SFTY_REASON_STACK_FAILED = 0x0000 0100, SFTY_REASON_ASW_FAILED = 0x0000 0200, SFTY_REASON_COMP_FAILED = 0x0000 0400, SFTY_REASON_ADC_FAILED = 0x0000 0800, SFTY_REASON_PMIC_FAILED = 0x0000 1000, (PMIC error of power supply, SPI communication, ...) SFTY_REASON_EVR_FAILED = 0x0000 2000, SFTY_REASON_MEMACC_FAILED = 0x0000 4000, (Memory Access Fail) SFTY_REASON_ECUM_FAILED = 0x0000 8000, (in case of an inconsistent configuration of EcuM) SFTY_REASON_OS_FAILED = 0x0001 0000, (OS error) SFTY_REASON_ROM_CRC_FAILED = 0x0002 0000, (Static memory error check - CRC) SFTY_REASON_MCU_WDG_FAILED = 0x0004 0000, (PMIC reset MCU caused by Watchdog Monitoring) SFTY_REASON_MCU_ERR_MON = 0x0008 0000, (PMIC reset MCU caused by Error signal Monitoring, which is sent by MCU. This is checked when error monitoring is detected and the cause is not defined) SFTY_REASON_TRAP0_OCCURED = 0x0010 0000, (Trap class 0) SFTY_REASON_TRAP2_OCCURED = 0x0020 0000, (Trap class 2) SFTY_REASON_TRAP3_OCCURED = 0x0040 0000, (Trap class 3) SFTY_REASON_TRAP4_OCCURED = 0x0080 0000, (Trap class 4) SFTY_REASON_TRAP5_OCCURED = 0x0100 0000, (Trap class 5) SFTY_REASON_TRAP7_OCCURED = 0x0200 0000, (Trap class 7) SFTY_REASON_SMU_ALM_OCCURED = 0x0400 0000, (SRI / IR Monitor / SPB / Safety Flip Flop Error SMU Alarm Occurred) SFTY_REASON_NON_RECORDABLE = 0x0800 0000, (Reset counter is increased in case of not-defined safety reason) SFTY_REASON_PMIC_LOW_VOL_FAILED = 0x1000 0000 Task: 10ms, 2.5ms ISM, 10ms ISM Description: The function returns the reason for the safe state. | B-SW_5045 | None | accepted | M11 (02.11.2018) | implemented | SysTS_Vol_030 | Error guessing test | reviewed | NT | not finished | SysFR_672
UI32 GetSftyReason_Hw (UI32* functionId, UI8* currentResetCounter) Service Name: Get the reason for the safe state Sync/Async: Synchronous Reentrancy: Reentrant Parameters (in): none Parameters (inout): none Parameters (out): UI32* functionId: unique identifier referring to the monitoring function that triggered the safe state. In case the safe state was not triggered by the function SetAswSftyMode_Hw(), the functionId is 0. UI8* currentResetCounter: current reset counter Return Value: UI32 - bit coded reason for the safe state SFTY_REASON_SOPC_FAILED = 0x0000 0001, SFTY_REASON_SOPC_NOT_POSSIBLE = 0x0000 0002, SFTY_REASON_PFM_FAILED = 0x0000 0004, SFTY_REASON_CLOCK_FAILED = 0x0000 0008, SFTY_REASON_BSW_RAM_FAILED = 0x0000 0010, SFTY_REASON_ASW_RAM_FAILED = 0x0000 0020, SFTY_REASON_ROM_FAILED = 0x0000 0040, (Dynamic memory error check ECC) SFTY_REASON_IST_FAILED = 0x0000 0080, SFTY_REASON_STACK_FAILED = 0x0000 0100, SFTY_REASON_ASW_FAILED = 0x0000 0200, SFTY_REASON_COMP_FAILED = 0x0000 0400, SFTY_REASON_ADC_FAILED = 0x0000 0800, SFTY_REASON_PMIC_FAILED = 0x0000 1000, (PMIC error of power supply, SPI communication, ...) SFTY_REASON_EVR_FAILED = 0x0000 2000, SFTY_REASON_MEMACC_FAILED = 0x0000 4000, (Memory Access Fail) SFTY_REASON_ECUM_FAILED = 0x0000 8000, (in case of an inconsistent configuration of EcuM) SFTY_REASON_OS_FAILED = 0x0001 0000, (OS error) SFTY_REASON_ROM_CRC_FAILED = 0x0002 0000, (Static memory error check - CRC) SFTY_REASON_MCU_WDG_FAILED = 0x0004 0000, (PMIC reset MCU caused by Watchdog Monitoring) SFTY_REASON_MCU_ERR_MON = 0x0008 0000, (PMIC reset MCU caused by Error signal Monitoring, which is sent by MCU. This is checked when error monitoring is detected and the cause is not defined) SFTY_REASON_TRAP0_OCCURED = 0x0010 0000, (Trap class 0) SFTY_REASON_TRAP2_OCCURED = 0x0020 0000, (Trap class 2) SFTY_REASON_TRAP3_OCCURED = 0x0040 0000, (Trap class 3) SFTY_REASON_TRAP4_OCCURED = 0x0080 0000, (Trap class 4) SFTY_REASON_TRAP5_OCCURED = 0x0100 0000, (Trap class 5) SFTY_REASON_TRAP7_OCCURED = 0x0200 0000, (Trap class 7) SFTY_REASON_SMU_ALM_OCCURED = 0x0400 0000, (SRI / IR Monitor / SPB / Safety Flip Flop Error SMU Alarm Occurred) SFTY_REASON_NON_RECORDABLE = 0x0800 0000, (Reset counter is increased in case of not-defined safety reason) SFTY_REASON_PMIC_LOW_VOL_FAILED = 0x1000 0000 Task: 10ms, 2.5ms ISM, 10ms ISM Description: The function returns the reason for the safe state. | B-SW_5045 | None | accepted | M11 (02.11.2018) | implemented | SysTS_Vol_031 | Error guessing test | reviewed | NT | not finished | SysFR_672
UI32 GetSftyReason_Hw (UI32* functionId, UI8* currentResetCounter) Service Name: Get the reason for the safe state Sync/Async: Synchronous Reentrancy: Reentrant Parameters (in): none Parameters (inout): none Parameters (out): UI32* functionId: unique identifier referring to the monitoring function that triggered the safe state. In case the safe state was not triggered by the function SetAswSftyMode_Hw(), the functionId is 0. UI8* currentResetCounter: current reset counter Return Value: UI32 - bit coded reason for the safe state SFTY_REASON_SOPC_FAILED = 0x0000 0001, SFTY_REASON_SOPC_NOT_POSSIBLE = 0x0000 0002, SFTY_REASON_PFM_FAILED = 0x0000 0004, SFTY_REASON_CLOCK_FAILED = 0x0000 0008, SFTY_REASON_BSW_RAM_FAILED = 0x0000 0010, SFTY_REASON_ASW_RAM_FAILED = 0x0000 0020, SFTY_REASON_ROM_FAILED = 0x0000 0040, (Dynamic memory error check ECC) SFTY_REASON_IST_FAILED = 0x0000 0080, SFTY_REASON_STACK_FAILED = 0x0000 0100, SFTY_REASON_ASW_FAILED = 0x0000 0200, SFTY_REASON_COMP_FAILED = 0x0000 0400, SFTY_REASON_ADC_FAILED = 0x0000 0800, SFTY_REASON_PMIC_FAILED = 0x0000 1000, (PMIC error of power supply, SPI communication, ...) SFTY_REASON_EVR_FAILED = 0x0000 2000, SFTY_REASON_MEMACC_FAILED = 0x0000 4000, (Memory Access Fail) SFTY_REASON_ECUM_FAILED = 0x0000 8000, (in case of an inconsistent configuration of EcuM) SFTY_REASON_OS_FAILED = 0x0001 0000, (OS error) SFTY_REASON_ROM_CRC_FAILED = 0x0002 0000, (Static memory error check - CRC) SFTY_REASON_MCU_WDG_FAILED = 0x0004 0000, (PMIC reset MCU caused by Watchdog Monitoring) SFTY_REASON_MCU_ERR_MON = 0x0008 0000, (PMIC reset MCU caused by Error signal Monitoring, which is sent by MCU. This is checked when error monitoring is detected and the cause is not defined) SFTY_REASON_TRAP0_OCCURED = 0x0010 0000, (Trap class 0) SFTY_REASON_TRAP2_OCCURED = 0x0020 0000, (Trap class 2) SFTY_REASON_TRAP3_OCCURED = 0x0040 0000, (Trap class 3) SFTY_REASON_TRAP4_OCCURED = 0x0080 0000, (Trap class 4) SFTY_REASON_TRAP5_OCCURED = 0x0100 0000, (Trap class 5) SFTY_REASON_TRAP7_OCCURED = 0x0200 0000, (Trap class 7) SFTY_REASON_SMU_ALM_OCCURED = 0x0400 0000, (SRI / IR Monitor / SPB / Safety Flip Flop Error SMU Alarm Occurred) SFTY_REASON_NON_RECORDABLE = 0x0800 0000, (Reset counter is increased in case of not-defined safety reason) SFTY_REASON_PMIC_LOW_VOL_FAILED = 0x1000 0000 Task: 10ms, 2.5ms ISM, 10ms ISM Description: The function returns the reason for the safe state. | B-SW_5045 | None | accepted | M11 (02.11.2018) | implemented | SysTS_Vol_032 | Error guessing test | reviewed | NT | not finished | SysFR_672
UI32 GetSftyReason_Hw (UI32* functionId, UI8* currentResetCounter) Service Name: Get the reason for the safe state Sync/Async: Synchronous Reentrancy: Reentrant Parameters (in): none Parameters (inout): none Parameters (out): UI32* functionId: unique identifier referring to the monitoring function that triggered the safe state. In case the safe state was not triggered by the function SetAswSftyMode_Hw(), the functionId is 0. UI8* currentResetCounter: current reset counter Return Value: UI32 - bit coded reason for the safe state SFTY_REASON_SOPC_FAILED = 0x0000 0001, SFTY_REASON_SOPC_NOT_POSSIBLE = 0x0000 0002, SFTY_REASON_PFM_FAILED = 0x0000 0004, SFTY_REASON_CLOCK_FAILED = 0x0000 0008, SFTY_REASON_BSW_RAM_FAILED = 0x0000 0010, SFTY_REASON_ASW_RAM_FAILED = 0x0000 0020, SFTY_REASON_ROM_FAILED = 0x0000 0040, (Dynamic memory error check ECC) SFTY_REASON_IST_FAILED = 0x0000 0080, SFTY_REASON_STACK_FAILED = 0x0000 0100, SFTY_REASON_ASW_FAILED = 0x0000 0200, SFTY_REASON_COMP_FAILED = 0x0000 0400, SFTY_REASON_ADC_FAILED = 0x0000 0800, SFTY_REASON_PMIC_FAILED = 0x0000 1000, (PMIC error of power supply, SPI communication, ...) SFTY_REASON_EVR_FAILED = 0x0000 2000, SFTY_REASON_MEMACC_FAILED = 0x0000 4000, (Memory Access Fail) SFTY_REASON_ECUM_FAILED = 0x0000 8000, (in case of an inconsistent configuration of EcuM) SFTY_REASON_OS_FAILED = 0x0001 0000, (OS error) SFTY_REASON_ROM_CRC_FAILED = 0x0002 0000, (Static memory error check - CRC) SFTY_REASON_MCU_WDG_FAILED = 0x0004 0000, (PMIC reset MCU caused by Watchdog Monitoring) SFTY_REASON_MCU_ERR_MON = 0x0008 0000, (PMIC reset MCU caused by Error signal Monitoring, which is sent by MCU. This is checked when error monitoring is detected and the cause is not defined) SFTY_REASON_TRAP0_OCCURED = 0x0010 0000, (Trap class 0) SFTY_REASON_TRAP2_OCCURED = 0x0020 0000, (Trap class 2) SFTY_REASON_TRAP3_OCCURED = 0x0040 0000, (Trap class 3) SFTY_REASON_TRAP4_OCCURED = 0x0080 0000, (Trap class 4) SFTY_REASON_TRAP5_OCCURED = 0x0100 0000, (Trap class 5) SFTY_REASON_TRAP7_OCCURED = 0x0200 0000, (Trap class 7) SFTY_REASON_SMU_ALM_OCCURED = 0x0400 0000, (SRI / IR Monitor / SPB / Safety Flip Flop Error SMU Alarm Occurred) SFTY_REASON_NON_RECORDABLE = 0x0800 0000, (Reset counter is increased in case of not-defined safety reason) SFTY_REASON_PMIC_LOW_VOL_FAILED = 0x1000 0000 Task: 10ms, 2.5ms ISM, 10ms ISM Description: The function returns the reason for the safe state. | B-SW_5045 | None | accepted | M11 (02.11.2018) | implemented | SysTS_Vol_034 | Error guessing test | reviewed | NT | not finished | SysFR_672
UI32 GetSftyReason_Hw (UI32* functionId, UI8* currentResetCounter) Service Name: Get the reason for the safe state Sync/Async: Synchronous Reentrancy: Reentrant Parameters (in): none Parameters (inout): none Parameters (out): UI32* functionId: unique identifier referring to the monitoring function that triggered the safe state. In case the safe state was not triggered by the function SetAswSftyMode_Hw(), the functionId is 0. UI8* currentResetCounter: current reset counter Return Value: UI32 - bit coded reason for the safe state SFTY_REASON_SOPC_FAILED = 0x0000 0001, SFTY_REASON_SOPC_NOT_POSSIBLE = 0x0000 0002, SFTY_REASON_PFM_FAILED = 0x0000 0004, SFTY_REASON_CLOCK_FAILED = 0x0000 0008, SFTY_REASON_BSW_RAM_FAILED = 0x0000 0010, SFTY_REASON_ASW_RAM_FAILED = 0x0000 0020, SFTY_REASON_ROM_FAILED = 0x0000 0040, (Dynamic memory error check ECC) SFTY_REASON_IST_FAILED = 0x0000 0080, SFTY_REASON_STACK_FAILED = 0x0000 0100, SFTY_REASON_ASW_FAILED = 0x0000 0200, SFTY_REASON_COMP_FAILED = 0x0000 0400, SFTY_REASON_ADC_FAILED = 0x0000 0800, SFTY_REASON_PMIC_FAILED = 0x0000 1000, (PMIC error of power supply, SPI communication, ...) SFTY_REASON_EVR_FAILED = 0x0000 2000, SFTY_REASON_MEMACC_FAILED = 0x0000 4000, (Memory Access Fail) SFTY_REASON_ECUM_FAILED = 0x0000 8000, (in case of an inconsistent configuration of EcuM) SFTY_REASON_OS_FAILED = 0x0001 0000, (OS error) SFTY_REASON_ROM_CRC_FAILED = 0x0002 0000, (Static memory error check - CRC) SFTY_REASON_MCU_WDG_FAILED = 0x0004 0000, (PMIC reset MCU caused by Watchdog Monitoring) SFTY_REASON_MCU_ERR_MON = 0x0008 0000, (PMIC reset MCU caused by Error signal Monitoring, which is sent by MCU. This is checked when error monitoring is detected and the cause is not defined) SFTY_REASON_TRAP0_OCCURED = 0x0010 0000, (Trap class 0) SFTY_REASON_TRAP2_OCCURED = 0x0020 0000, (Trap class 2) SFTY_REASON_TRAP3_OCCURED = 0x0040 0000, (Trap class 3) SFTY_REASON_TRAP4_OCCURED = 0x0080 0000, (Trap class 4) SFTY_REASON_TRAP5_OCCURED = 0x0100 0000, (Trap class 5) SFTY_REASON_TRAP7_OCCURED = 0x0200 0000, (Trap class 7) SFTY_REASON_SMU_ALM_OCCURED = 0x0400 0000, (SRI / IR Monitor / SPB / Safety Flip Flop Error SMU Alarm Occurred) SFTY_REASON_NON_RECORDABLE = 0x0800 0000, (Reset counter is increased in case of not-defined safety reason) SFTY_REASON_PMIC_LOW_VOL_FAILED = 0x1000 0000 Task: 10ms, 2.5ms ISM, 10ms ISM Description: The function returns the reason for the safe state. | B-SW_5045 | None | accepted | M11 (02.11.2018) | implemented | SysTS_Vol_035 | Error guessing test | reviewed | NT | not finished | SysFR_672
UI32 GetSftyReason_Hw (UI32* functionId, UI8* currentResetCounter) Service Name: Get the reason for the safe state Sync/Async: Synchronous Reentrancy: Reentrant Parameters (in): none Parameters (inout): none Parameters (out): UI32* functionId: unique identifier referring to the monitoring function that triggered the safe state. In case the safe state was not triggered by the function SetAswSftyMode_Hw(), the functionId is 0. UI8* currentResetCounter: current reset counter Return Value: UI32 - bit coded reason for the safe state SFTY_REASON_SOPC_FAILED = 0x0000 0001, SFTY_REASON_SOPC_NOT_POSSIBLE = 0x0000 0002, SFTY_REASON_PFM_FAILED = 0x0000 0004, SFTY_REASON_CLOCK_FAILED = 0x0000 0008, SFTY_REASON_BSW_RAM_FAILED = 0x0000 0010, SFTY_REASON_ASW_RAM_FAILED = 0x0000 0020, SFTY_REASON_ROM_FAILED = 0x0000 0040, (Dynamic memory error check ECC) SFTY_REASON_IST_FAILED = 0x0000 0080, SFTY_REASON_STACK_FAILED = 0x0000 0100, SFTY_REASON_ASW_FAILED = 0x0000 0200, SFTY_REASON_COMP_FAILED = 0x0000 0400, SFTY_REASON_ADC_FAILED = 0x0000 0800, SFTY_REASON_PMIC_FAILED = 0x0000 1000, (PMIC error of power supply, SPI communication, ...) SFTY_REASON_EVR_FAILED = 0x0000 2000, SFTY_REASON_MEMACC_FAILED = 0x0000 4000, (Memory Access Fail) SFTY_REASON_ECUM_FAILED = 0x0000 8000, (in case of an inconsistent configuration of EcuM) SFTY_REASON_OS_FAILED = 0x0001 0000, (OS error) SFTY_REASON_ROM_CRC_FAILED = 0x0002 0000, (Static memory error check - CRC) SFTY_REASON_MCU_WDG_FAILED = 0x0004 0000, (PMIC reset MCU caused by Watchdog Monitoring) SFTY_REASON_MCU_ERR_MON = 0x0008 0000, (PMIC reset MCU caused by Error signal Monitoring, which is sent by MCU. This is checked when error monitoring is detected and the cause is not defined) SFTY_REASON_TRAP0_OCCURED = 0x0010 0000, (Trap class 0) SFTY_REASON_TRAP2_OCCURED = 0x0020 0000, (Trap class 2) SFTY_REASON_TRAP3_OCCURED = 0x0040 0000, (Trap class 3) SFTY_REASON_TRAP4_OCCURED = 0x0080 0000, (Trap class 4) SFTY_REASON_TRAP5_OCCURED = 0x0100 0000, (Trap class 5) SFTY_REASON_TRAP7_OCCURED = 0x0200 0000, (Trap class 7) SFTY_REASON_SMU_ALM_OCCURED = 0x0400 0000, (SRI / IR Monitor / SPB / Safety Flip Flop Error SMU Alarm Occurred) SFTY_REASON_NON_RECORDABLE = 0x0800 0000, (Reset counter is increased in case of not-defined safety reason) SFTY_REASON_PMIC_LOW_VOL_FAILED = 0x1000 0000 Task: 10ms, 2.5ms ISM, 10ms ISM Description: The function returns the reason for the safe state. | B-SW_5045 | None | accepted | M11 (02.11.2018) | implemented | SysTS_Vol_036 | Error guessing test | reviewed | NT | not finished | SysFR_672
UI32 GetSftyReason_Hw (UI32* functionId, UI8* currentResetCounter) Service Name: Get the reason for the safe state Sync/Async: Synchronous Reentrancy: Reentrant Parameters (in): none Parameters (inout): none Parameters (out): UI32* functionId: unique identifier referring to the monitoring function that triggered the safe state. In case the safe state was not triggered by the function SetAswSftyMode_Hw(), the functionId is 0. UI8* currentResetCounter: current reset counter Return Value: UI32 - bit coded reason for the safe state SFTY_REASON_SOPC_FAILED = 0x0000 0001, SFTY_REASON_SOPC_NOT_POSSIBLE = 0x0000 0002, SFTY_REASON_PFM_FAILED = 0x0000 0004, SFTY_REASON_CLOCK_FAILED = 0x0000 0008, SFTY_REASON_BSW_RAM_FAILED = 0x0000 0010, SFTY_REASON_ASW_RAM_FAILED = 0x0000 0020, SFTY_REASON_ROM_FAILED = 0x0000 0040, (Dynamic memory error check ECC) SFTY_REASON_IST_FAILED = 0x0000 0080, SFTY_REASON_STACK_FAILED = 0x0000 0100, SFTY_REASON_ASW_FAILED = 0x0000 0200, SFTY_REASON_COMP_FAILED = 0x0000 0400, SFTY_REASON_ADC_FAILED = 0x0000 0800, SFTY_REASON_PMIC_FAILED = 0x0000 1000, (PMIC error of power supply, SPI communication, ...) SFTY_REASON_EVR_FAILED = 0x0000 2000, SFTY_REASON_MEMACC_FAILED = 0x0000 4000, (Memory Access Fail) SFTY_REASON_ECUM_FAILED = 0x0000 8000, (in case of an inconsistent configuration of EcuM) SFTY_REASON_OS_FAILED = 0x0001 0000, (OS error) SFTY_REASON_ROM_CRC_FAILED = 0x0002 0000, (Static memory error check - CRC) SFTY_REASON_MCU_WDG_FAILED = 0x0004 0000, (PMIC reset MCU caused by Watchdog Monitoring) SFTY_REASON_MCU_ERR_MON = 0x0008 0000, (PMIC reset MCU caused by Error signal Monitoring, which is sent by MCU. This is checked when error monitoring is detected and the cause is not defined) SFTY_REASON_TRAP0_OCCURED = 0x0010 0000, (Trap class 0) SFTY_REASON_TRAP2_OCCURED = 0x0020 0000, (Trap class 2) SFTY_REASON_TRAP3_OCCURED = 0x0040 0000, (Trap class 3) SFTY_REASON_TRAP4_OCCURED = 0x0080 0000, (Trap class 4) SFTY_REASON_TRAP5_OCCURED = 0x0100 0000, (Trap class 5) SFTY_REASON_TRAP7_OCCURED = 0x0200 0000, (Trap class 7) SFTY_REASON_SMU_ALM_OCCURED = 0x0400 0000, (SRI / IR Monitor / SPB / Safety Flip Flop Error SMU Alarm Occurred) SFTY_REASON_NON_RECORDABLE = 0x0800 0000, (Reset counter is increased in case of not-defined safety reason) SFTY_REASON_PMIC_LOW_VOL_FAILED = 0x1000 0000 Task: 10ms, 2.5ms ISM, 10ms ISM Description: The function returns the reason for the safe state. | B-SW_5045 | None | accepted | M11 (02.11.2018) | implemented | SysTS_Vol_037 | Error guessing test | reviewed | NT | not finished | SysFR_672
UI32 GetSftyReason_Hw (UI32* functionId, UI8* currentResetCounter) Service Name: Get the reason for the safe state Sync/Async: Synchronous Reentrancy: Reentrant Parameters (in): none Parameters (inout): none Parameters (out): UI32* functionId: unique identifier referring to the monitoring function that triggered the safe state. In case the safe state was not triggered by the function SetAswSftyMode_Hw(), the functionId is 0. UI8* currentResetCounter: current reset counter Return Value: UI32 - bit coded reason for the safe state SFTY_REASON_SOPC_FAILED = 0x0000 0001, SFTY_REASON_SOPC_NOT_POSSIBLE = 0x0000 0002, SFTY_REASON_PFM_FAILED = 0x0000 0004, SFTY_REASON_CLOCK_FAILED = 0x0000 0008, SFTY_REASON_BSW_RAM_FAILED = 0x0000 0010, SFTY_REASON_ASW_RAM_FAILED = 0x0000 0020, SFTY_REASON_ROM_FAILED = 0x0000 0040, (Dynamic memory error check ECC) SFTY_REASON_IST_FAILED = 0x0000 0080, SFTY_REASON_STACK_FAILED = 0x0000 0100, SFTY_REASON_ASW_FAILED = 0x0000 0200, SFTY_REASON_COMP_FAILED = 0x0000 0400, SFTY_REASON_ADC_FAILED = 0x0000 0800, SFTY_REASON_PMIC_FAILED = 0x0000 1000, (PMIC error of power supply, SPI communication, ...) SFTY_REASON_EVR_FAILED = 0x0000 2000, SFTY_REASON_MEMACC_FAILED = 0x0000 4000, (Memory Access Fail) SFTY_REASON_ECUM_FAILED = 0x0000 8000, (in case of an inconsistent configuration of EcuM) SFTY_REASON_OS_FAILED = 0x0001 0000, (OS error) SFTY_REASON_ROM_CRC_FAILED = 0x0002 0000, (Static memory error check - CRC) SFTY_REASON_MCU_WDG_FAILED = 0x0004 0000, (PMIC reset MCU caused by Watchdog Monitoring) SFTY_REASON_MCU_ERR_MON = 0x0008 0000, (PMIC reset MCU caused by Error signal Monitoring, which is sent by MCU. This is checked when error monitoring is detected and the cause is not defined) SFTY_REASON_TRAP0_OCCURED = 0x0010 0000, (Trap class 0) SFTY_REASON_TRAP2_OCCURED = 0x0020 0000, (Trap class 2) SFTY_REASON_TRAP3_OCCURED = 0x0040 0000, (Trap class 3) SFTY_REASON_TRAP4_OCCURED = 0x0080 0000, (Trap class 4) SFTY_REASON_TRAP5_OCCURED = 0x0100 0000, (Trap class 5) SFTY_REASON_TRAP7_OCCURED = 0x0200 0000, (Trap class 7) SFTY_REASON_SMU_ALM_OCCURED = 0x0400 0000, (SRI / IR Monitor / SPB / Safety Flip Flop Error SMU Alarm Occurred) SFTY_REASON_NON_RECORDABLE = 0x0800 0000, (Reset counter is increased in case of not-defined safety reason) SFTY_REASON_PMIC_LOW_VOL_FAILED = 0x1000 0000 Task: 10ms, 2.5ms ISM, 10ms ISM Description: The function returns the reason for the safe state. | B-SW_5045 | None | accepted | M11 (02.11.2018) | implemented | SysTS_Vol_038 | Error guessing test | reviewed | NT | not finished | SysFR_672
UI32 GetSftyReason_Hw (UI32* functionId, UI8* currentResetCounter) Service Name: Get the reason for the safe state Sync/Async: Synchronous Reentrancy: Reentrant Parameters (in): none Parameters (inout): none Parameters (out): UI32* functionId: unique identifier referring to the monitoring function that triggered the safe state. In case the safe state was not triggered by the function SetAswSftyMode_Hw(), the functionId is 0. UI8* currentResetCounter: current reset counter Return Value: UI32 - bit coded reason for the safe state SFTY_REASON_SOPC_FAILED = 0x0000 0001, SFTY_REASON_SOPC_NOT_POSSIBLE = 0x0000 0002, SFTY_REASON_PFM_FAILED = 0x0000 0004, SFTY_REASON_CLOCK_FAILED = 0x0000 0008, SFTY_REASON_BSW_RAM_FAILED = 0x0000 0010, SFTY_REASON_ASW_RAM_FAILED = 0x0000 0020, SFTY_REASON_ROM_FAILED = 0x0000 0040, (Dynamic memory error check ECC) SFTY_REASON_IST_FAILED = 0x0000 0080, SFTY_REASON_STACK_FAILED = 0x0000 0100, SFTY_REASON_ASW_FAILED = 0x0000 0200, SFTY_REASON_COMP_FAILED = 0x0000 0400, SFTY_REASON_ADC_FAILED = 0x0000 0800, SFTY_REASON_PMIC_FAILED = 0x0000 1000, (PMIC error of power supply, SPI communication, ...) SFTY_REASON_EVR_FAILED = 0x0000 2000, SFTY_REASON_MEMACC_FAILED = 0x0000 4000, (Memory Access Fail) SFTY_REASON_ECUM_FAILED = 0x0000 8000, (in case of an inconsistent configuration of EcuM) SFTY_REASON_OS_FAILED = 0x0001 0000, (OS error) SFTY_REASON_ROM_CRC_FAILED = 0x0002 0000, (Static memory error check - CRC) SFTY_REASON_MCU_WDG_FAILED = 0x0004 0000, (PMIC reset MCU caused by Watchdog Monitoring) SFTY_REASON_MCU_ERR_MON = 0x0008 0000, (PMIC reset MCU caused by Error signal Monitoring, which is sent by MCU. This is checked when error monitoring is detected and the cause is not defined) SFTY_REASON_TRAP0_OCCURED = 0x0010 0000, (Trap class 0) SFTY_REASON_TRAP2_OCCURED = 0x0020 0000, (Trap class 2) SFTY_REASON_TRAP3_OCCURED = 0x0040 0000, (Trap class 3) SFTY_REASON_TRAP4_OCCURED = 0x0080 0000, (Trap class 4) SFTY_REASON_TRAP5_OCCURED = 0x0100 0000, (Trap class 5) SFTY_REASON_TRAP7_OCCURED = 0x0200 0000, (Trap class 7) SFTY_REASON_SMU_ALM_OCCURED = 0x0400 0000, (SRI / IR Monitor / SPB / Safety Flip Flop Error SMU Alarm Occurred) SFTY_REASON_NON_RECORDABLE = 0x0800 0000, (Reset counter is increased in case of not-defined safety reason) SFTY_REASON_PMIC_LOW_VOL_FAILED = 0x1000 0000 Task: 10ms, 2.5ms ISM, 10ms ISM Description: The function returns the reason for the safe state. | B-SW_5045 | None | accepted | M11 (02.11.2018) | implemented | SysTS_Vol_039 | Error guessing test | reviewed | NT | not finished | SysFR_672
UI32 GetSftyReason_Hw (UI32* functionId, UI8* currentResetCounter) Service Name: Get the reason for the safe state Sync/Async: Synchronous Reentrancy: Reentrant Parameters (in): none Parameters (inout): none Parameters (out): UI32* functionId: unique identifier referring to the monitoring function that triggered the safe state. In case the safe state was not triggered by the function SetAswSftyMode_Hw(), the functionId is 0. UI8* currentResetCounter: current reset counter Return Value: UI32 - bit coded reason for the safe state SFTY_REASON_SOPC_FAILED = 0x0000 0001, SFTY_REASON_SOPC_NOT_POSSIBLE = 0x0000 0002, SFTY_REASON_PFM_FAILED = 0x0000 0004, SFTY_REASON_CLOCK_FAILED = 0x0000 0008, SFTY_REASON_BSW_RAM_FAILED = 0x0000 0010, SFTY_REASON_ASW_RAM_FAILED = 0x0000 0020, SFTY_REASON_ROM_FAILED = 0x0000 0040, (Dynamic memory error check ECC) SFTY_REASON_IST_FAILED = 0x0000 0080, SFTY_REASON_STACK_FAILED = 0x0000 0100, SFTY_REASON_ASW_FAILED = 0x0000 0200, SFTY_REASON_COMP_FAILED = 0x0000 0400, SFTY_REASON_ADC_FAILED = 0x0000 0800, SFTY_REASON_PMIC_FAILED = 0x0000 1000, (PMIC error of power supply, SPI communication, ...) SFTY_REASON_EVR_FAILED = 0x0000 2000, SFTY_REASON_MEMACC_FAILED = 0x0000 4000, (Memory Access Fail) SFTY_REASON_ECUM_FAILED = 0x0000 8000, (in case of an inconsistent configuration of EcuM) SFTY_REASON_OS_FAILED = 0x0001 0000, (OS error) SFTY_REASON_ROM_CRC_FAILED = 0x0002 0000, (Static memory error check - CRC) SFTY_REASON_MCU_WDG_FAILED = 0x0004 0000, (PMIC reset MCU caused by Watchdog Monitoring) SFTY_REASON_MCU_ERR_MON = 0x0008 0000, (PMIC reset MCU caused by Error signal Monitoring, which is sent by MCU. This is checked when error monitoring is detected and the cause is not defined) SFTY_REASON_TRAP0_OCCURED = 0x0010 0000, (Trap class 0) SFTY_REASON_TRAP2_OCCURED = 0x0020 0000, (Trap class 2) SFTY_REASON_TRAP3_OCCURED = 0x0040 0000, (Trap class 3) SFTY_REASON_TRAP4_OCCURED = 0x0080 0000, (Trap class 4) SFTY_REASON_TRAP5_OCCURED = 0x0100 0000, (Trap class 5) SFTY_REASON_TRAP7_OCCURED = 0x0200 0000, (Trap class 7) SFTY_REASON_SMU_ALM_OCCURED = 0x0400 0000, (SRI / IR Monitor / SPB / Safety Flip Flop Error SMU Alarm Occurred) SFTY_REASON_NON_RECORDABLE = 0x0800 0000, (Reset counter is increased in case of not-defined safety reason) SFTY_REASON_PMIC_LOW_VOL_FAILED = 0x1000 0000 Task: 10ms, 2.5ms ISM, 10ms ISM Description: The function returns the reason for the safe state. | B-SW_5045 | None | accepted | M11 (02.11.2018) | implemented | SysTS_Vol_040 | Error guessing test | reviewed | NT | not finished | SysFR_672
UI32 GetSftyReason_Hw (UI32* functionId, UI8* currentResetCounter) Service Name: Get the reason for the safe state Sync/Async: Synchronous Reentrancy: Reentrant Parameters (in): none Parameters (inout): none Parameters (out): UI32* functionId: unique identifier referring to the monitoring function that triggered the safe state. In case the safe state was not triggered by the function SetAswSftyMode_Hw(), the functionId is 0. UI8* currentResetCounter: current reset counter Return Value: UI32 - bit coded reason for the safe state SFTY_REASON_SOPC_FAILED = 0x0000 0001, SFTY_REASON_SOPC_NOT_POSSIBLE = 0x0000 0002, SFTY_REASON_PFM_FAILED = 0x0000 0004, SFTY_REASON_CLOCK_FAILED = 0x0000 0008, SFTY_REASON_BSW_RAM_FAILED = 0x0000 0010, SFTY_REASON_ASW_RAM_FAILED = 0x0000 0020, SFTY_REASON_ROM_FAILED = 0x0000 0040, (Dynamic memory error check ECC) SFTY_REASON_IST_FAILED = 0x0000 0080, SFTY_REASON_STACK_FAILED = 0x0000 0100, SFTY_REASON_ASW_FAILED = 0x0000 0200, SFTY_REASON_COMP_FAILED = 0x0000 0400, SFTY_REASON_ADC_FAILED = 0x0000 0800, SFTY_REASON_PMIC_FAILED = 0x0000 1000, (PMIC error of power supply, SPI communication, ...) SFTY_REASON_EVR_FAILED = 0x0000 2000, SFTY_REASON_MEMACC_FAILED = 0x0000 4000, (Memory Access Fail) SFTY_REASON_ECUM_FAILED = 0x0000 8000, (in case of an inconsistent configuration of EcuM) SFTY_REASON_OS_FAILED = 0x0001 0000, (OS error) SFTY_REASON_ROM_CRC_FAILED = 0x0002 0000, (Static memory error check - CRC) SFTY_REASON_MCU_WDG_FAILED = 0x0004 0000, (PMIC reset MCU caused by Watchdog Monitoring) SFTY_REASON_MCU_ERR_MON = 0x0008 0000, (PMIC reset MCU caused by Error signal Monitoring, which is sent by MCU. This is checked when error monitoring is detected and the cause is not defined) SFTY_REASON_TRAP0_OCCURED = 0x0010 0000, (Trap class 0) SFTY_REASON_TRAP2_OCCURED = 0x0020 0000, (Trap class 2) SFTY_REASON_TRAP3_OCCURED = 0x0040 0000, (Trap class 3) SFTY_REASON_TRAP4_OCCURED = 0x0080 0000, (Trap class 4) SFTY_REASON_TRAP5_OCCURED = 0x0100 0000, (Trap class 5) SFTY_REASON_TRAP7_OCCURED = 0x0200 0000, (Trap class 7) SFTY_REASON_SMU_ALM_OCCURED = 0x0400 0000, (SRI / IR Monitor / SPB / Safety Flip Flop Error SMU Alarm Occurred) SFTY_REASON_NON_RECORDABLE = 0x0800 0000, (Reset counter is increased in case of not-defined safety reason) SFTY_REASON_PMIC_LOW_VOL_FAILED = 0x1000 0000 Task: 10ms, 2.5ms ISM, 10ms ISM Description: The function returns the reason for the safe state. | B-SW_5045 | None | accepted | M11 (02.11.2018) | implemented | SysTS_Vol_041 | Error guessing test | reviewed | NT | not finished | SysFR_672
UI32 GetSftyReason_Hw (UI32* functionId, UI8* currentResetCounter) Service Name: Get the reason for the safe state Sync/Async: Synchronous Reentrancy: Reentrant Parameters (in): none Parameters (inout): none Parameters (out): UI32* functionId: unique identifier referring to the monitoring function that triggered the safe state. In case the safe state was not triggered by the function SetAswSftyMode_Hw(), the functionId is 0. UI8* currentResetCounter: current reset counter Return Value: UI32 - bit coded reason for the safe state SFTY_REASON_SOPC_FAILED = 0x0000 0001, SFTY_REASON_SOPC_NOT_POSSIBLE = 0x0000 0002, SFTY_REASON_PFM_FAILED = 0x0000 0004, SFTY_REASON_CLOCK_FAILED = 0x0000 0008, SFTY_REASON_BSW_RAM_FAILED = 0x0000 0010, SFTY_REASON_ASW_RAM_FAILED = 0x0000 0020, SFTY_REASON_ROM_FAILED = 0x0000 0040, (Dynamic memory error check ECC) SFTY_REASON_IST_FAILED = 0x0000 0080, SFTY_REASON_STACK_FAILED = 0x0000 0100, SFTY_REASON_ASW_FAILED = 0x0000 0200, SFTY_REASON_COMP_FAILED = 0x0000 0400, SFTY_REASON_ADC_FAILED = 0x0000 0800, SFTY_REASON_PMIC_FAILED = 0x0000 1000, (PMIC error of power supply, SPI communication, ...) SFTY_REASON_EVR_FAILED = 0x0000 2000, SFTY_REASON_MEMACC_FAILED = 0x0000 4000, (Memory Access Fail) SFTY_REASON_ECUM_FAILED = 0x0000 8000, (in case of an inconsistent configuration of EcuM) SFTY_REASON_OS_FAILED = 0x0001 0000, (OS error) SFTY_REASON_ROM_CRC_FAILED = 0x0002 0000, (Static memory error check - CRC) SFTY_REASON_MCU_WDG_FAILED = 0x0004 0000, (PMIC reset MCU caused by Watchdog Monitoring) SFTY_REASON_MCU_ERR_MON = 0x0008 0000, (PMIC reset MCU caused by Error signal Monitoring, which is sent by MCU. This is checked when error monitoring is detected and the cause is not defined) SFTY_REASON_TRAP0_OCCURED = 0x0010 0000, (Trap class 0) SFTY_REASON_TRAP2_OCCURED = 0x0020 0000, (Trap class 2) SFTY_REASON_TRAP3_OCCURED = 0x0040 0000, (Trap class 3) SFTY_REASON_TRAP4_OCCURED = 0x0080 0000, (Trap class 4) SFTY_REASON_TRAP5_OCCURED = 0x0100 0000, (Trap class 5) SFTY_REASON_TRAP7_OCCURED = 0x0200 0000, (Trap class 7) SFTY_REASON_SMU_ALM_OCCURED = 0x0400 0000, (SRI / IR Monitor / SPB / Safety Flip Flop Error SMU Alarm Occurred) SFTY_REASON_NON_RECORDABLE = 0x0800 0000, (Reset counter is increased in case of not-defined safety reason) SFTY_REASON_PMIC_LOW_VOL_FAILED = 0x1000 0000 Task: 10ms, 2.5ms ISM, 10ms ISM Description: The function returns the reason for the safe state. | B-SW_5045 | None | accepted | M11 (02.11.2018) | implemented | SysTS_Vol_042 | Error guessing test | reviewed | NT | not finished | SysFR_672
UI32 GetSftyReason_Hw (UI32* functionId, UI8* currentResetCounter) Service Name: Get the reason for the safe state Sync/Async: Synchronous Reentrancy: Reentrant Parameters (in): none Parameters (inout): none Parameters (out): UI32* functionId: unique identifier referring to the monitoring function that triggered the safe state. In case the safe state was not triggered by the function SetAswSftyMode_Hw(), the functionId is 0. UI8* currentResetCounter: current reset counter Return Value: UI32 - bit coded reason for the safe state SFTY_REASON_SOPC_FAILED = 0x0000 0001, SFTY_REASON_SOPC_NOT_POSSIBLE = 0x0000 0002, SFTY_REASON_PFM_FAILED = 0x0000 0004, SFTY_REASON_CLOCK_FAILED = 0x0000 0008, SFTY_REASON_BSW_RAM_FAILED = 0x0000 0010, SFTY_REASON_ASW_RAM_FAILED = 0x0000 0020, SFTY_REASON_ROM_FAILED = 0x0000 0040, (Dynamic memory error check ECC) SFTY_REASON_IST_FAILED = 0x0000 0080, SFTY_REASON_STACK_FAILED = 0x0000 0100, SFTY_REASON_ASW_FAILED = 0x0000 0200, SFTY_REASON_COMP_FAILED = 0x0000 0400, SFTY_REASON_ADC_FAILED = 0x0000 0800, SFTY_REASON_PMIC_FAILED = 0x0000 1000, (PMIC error of power supply, SPI communication, ...) SFTY_REASON_EVR_FAILED = 0x0000 2000, SFTY_REASON_MEMACC_FAILED = 0x0000 4000, (Memory Access Fail) SFTY_REASON_ECUM_FAILED = 0x0000 8000, (in case of an inconsistent configuration of EcuM) SFTY_REASON_OS_FAILED = 0x0001 0000, (OS error) SFTY_REASON_ROM_CRC_FAILED = 0x0002 0000, (Static memory error check - CRC) SFTY_REASON_MCU_WDG_FAILED = 0x0004 0000, (PMIC reset MCU caused by Watchdog Monitoring) SFTY_REASON_MCU_ERR_MON = 0x0008 0000, (PMIC reset MCU caused by Error signal Monitoring, which is sent by MCU. This is checked when error monitoring is detected and the cause is not defined) SFTY_REASON_TRAP0_OCCURED = 0x0010 0000, (Trap class 0) SFTY_REASON_TRAP2_OCCURED = 0x0020 0000, (Trap class 2) SFTY_REASON_TRAP3_OCCURED = 0x0040 0000, (Trap class 3) SFTY_REASON_TRAP4_OCCURED = 0x0080 0000, (Trap class 4) SFTY_REASON_TRAP5_OCCURED = 0x0100 0000, (Trap class 5) SFTY_REASON_TRAP7_OCCURED = 0x0200 0000, (Trap class 7) SFTY_REASON_SMU_ALM_OCCURED = 0x0400 0000, (SRI / IR Monitor / SPB / Safety Flip Flop Error SMU Alarm Occurred) SFTY_REASON_NON_RECORDABLE = 0x0800 0000, (Reset counter is increased in case of not-defined safety reason) SFTY_REASON_PMIC_LOW_VOL_FAILED = 0x1000 0000 Task: 10ms, 2.5ms ISM, 10ms ISM Description: The function returns the reason for the safe state. | B-SW_5045 | None | accepted | M11 (02.11.2018) | implemented | SysTS_Vol_043 | Error guessing test | reviewed | NT | not finished | SysFR_672
UI32 GetSftyReason_Hw (UI32* functionId, UI8* currentResetCounter) Service Name: Get the reason for the safe state Sync/Async: Synchronous Reentrancy: Reentrant Parameters (in): none Parameters (inout): none Parameters (out): UI32* functionId: unique identifier referring to the monitoring function that triggered the safe state. In case the safe state was not triggered by the function SetAswSftyMode_Hw(), the functionId is 0. UI8* currentResetCounter: current reset counter Return Value: UI32 - bit coded reason for the safe state SFTY_REASON_SOPC_FAILED = 0x0000 0001, SFTY_REASON_SOPC_NOT_POSSIBLE = 0x0000 0002, SFTY_REASON_PFM_FAILED = 0x0000 0004, SFTY_REASON_CLOCK_FAILED = 0x0000 0008, SFTY_REASON_BSW_RAM_FAILED = 0x0000 0010, SFTY_REASON_ASW_RAM_FAILED = 0x0000 0020, SFTY_REASON_ROM_FAILED = 0x0000 0040, (Dynamic memory error check ECC) SFTY_REASON_IST_FAILED = 0x0000 0080, SFTY_REASON_STACK_FAILED = 0x0000 0100, SFTY_REASON_ASW_FAILED = 0x0000 0200, SFTY_REASON_COMP_FAILED = 0x0000 0400, SFTY_REASON_ADC_FAILED = 0x0000 0800, SFTY_REASON_PMIC_FAILED = 0x0000 1000, (PMIC error of power supply, SPI communication, ...) SFTY_REASON_EVR_FAILED = 0x0000 2000, SFTY_REASON_MEMACC_FAILED = 0x0000 4000, (Memory Access Fail) SFTY_REASON_ECUM_FAILED = 0x0000 8000, (in case of an inconsistent configuration of EcuM) SFTY_REASON_OS_FAILED = 0x0001 0000, (OS error) SFTY_REASON_ROM_CRC_FAILED = 0x0002 0000, (Static memory error check - CRC) SFTY_REASON_MCU_WDG_FAILED = 0x0004 0000, (PMIC reset MCU caused by Watchdog Monitoring) SFTY_REASON_MCU_ERR_MON = 0x0008 0000, (PMIC reset MCU caused by Error signal Monitoring, which is sent by MCU. This is checked when error monitoring is detected and the cause is not defined) SFTY_REASON_TRAP0_OCCURED = 0x0010 0000, (Trap class 0) SFTY_REASON_TRAP2_OCCURED = 0x0020 0000, (Trap class 2) SFTY_REASON_TRAP3_OCCURED = 0x0040 0000, (Trap class 3) SFTY_REASON_TRAP4_OCCURED = 0x0080 0000, (Trap class 4) SFTY_REASON_TRAP5_OCCURED = 0x0100 0000, (Trap class 5) SFTY_REASON_TRAP7_OCCURED = 0x0200 0000, (Trap class 7) SFTY_REASON_SMU_ALM_OCCURED = 0x0400 0000, (SRI / IR Monitor / SPB / Safety Flip Flop Error SMU Alarm Occurred) SFTY_REASON_NON_RECORDABLE = 0x0800 0000, (Reset counter is increased in case of not-defined safety reason) SFTY_REASON_PMIC_LOW_VOL_FAILED = 0x1000 0000 Task: 10ms, 2.5ms ISM, 10ms ISM Description: The function returns the reason for the safe state. | B-SW_5045 | None | accepted | M11 (02.11.2018) | implemented | SysTS_Vol_044 | Error guessing test | reviewed | NT | not finished | SysFR_672
UI32 GetSftyReason_Hw (UI32* functionId, UI8* currentResetCounter) Service Name: Get the reason for the safe state Sync/Async: Synchronous Reentrancy: Reentrant Parameters (in): none Parameters (inout): none Parameters (out): UI32* functionId: unique identifier referring to the monitoring function that triggered the safe state. In case the safe state was not triggered by the function SetAswSftyMode_Hw(), the functionId is 0. UI8* currentResetCounter: current reset counter Return Value: UI32 - bit coded reason for the safe state SFTY_REASON_SOPC_FAILED = 0x0000 0001, SFTY_REASON_SOPC_NOT_POSSIBLE = 0x0000 0002, SFTY_REASON_PFM_FAILED = 0x0000 0004, SFTY_REASON_CLOCK_FAILED = 0x0000 0008, SFTY_REASON_BSW_RAM_FAILED = 0x0000 0010, SFTY_REASON_ASW_RAM_FAILED = 0x0000 0020, SFTY_REASON_ROM_FAILED = 0x0000 0040, (Dynamic memory error check ECC) SFTY_REASON_IST_FAILED = 0x0000 0080, SFTY_REASON_STACK_FAILED = 0x0000 0100, SFTY_REASON_ASW_FAILED = 0x0000 0200, SFTY_REASON_COMP_FAILED = 0x0000 0400, SFTY_REASON_ADC_FAILED = 0x0000 0800, SFTY_REASON_PMIC_FAILED = 0x0000 1000, (PMIC error of power supply, SPI communication, ...) SFTY_REASON_EVR_FAILED = 0x0000 2000, SFTY_REASON_MEMACC_FAILED = 0x0000 4000, (Memory Access Fail) SFTY_REASON_ECUM_FAILED = 0x0000 8000, (in case of an inconsistent configuration of EcuM) SFTY_REASON_OS_FAILED = 0x0001 0000, (OS error) SFTY_REASON_ROM_CRC_FAILED = 0x0002 0000, (Static memory error check - CRC) SFTY_REASON_MCU_WDG_FAILED = 0x0004 0000, (PMIC reset MCU caused by Watchdog Monitoring) SFTY_REASON_MCU_ERR_MON = 0x0008 0000, (PMIC reset MCU caused by Error signal Monitoring, which is sent by MCU. This is checked when error monitoring is detected and the cause is not defined) SFTY_REASON_TRAP0_OCCURED = 0x0010 0000, (Trap class 0) SFTY_REASON_TRAP2_OCCURED = 0x0020 0000, (Trap class 2) SFTY_REASON_TRAP3_OCCURED = 0x0040 0000, (Trap class 3) SFTY_REASON_TRAP4_OCCURED = 0x0080 0000, (Trap class 4) SFTY_REASON_TRAP5_OCCURED = 0x0100 0000, (Trap class 5) SFTY_REASON_TRAP7_OCCURED = 0x0200 0000, (Trap class 7) SFTY_REASON_SMU_ALM_OCCURED = 0x0400 0000, (SRI / IR Monitor / SPB / Safety Flip Flop Error SMU Alarm Occurred) SFTY_REASON_NON_RECORDABLE = 0x0800 0000, (Reset counter is increased in case of not-defined safety reason) SFTY_REASON_PMIC_LOW_VOL_FAILED = 0x1000 0000 Task: 10ms, 2.5ms ISM, 10ms ISM Description: The function returns the reason for the safe state. | B-SW_5045 | None | accepted | M11 (02.11.2018) | implemented | SysTS_Vol_045 | Error guessing test | reviewed | NT | not finished | SysFR_672
UI32 GetSftyReason_Hw (UI32* functionId, UI8* currentResetCounter) Service Name: Get the reason for the safe state Sync/Async: Synchronous Reentrancy: Reentrant Parameters (in): none Parameters (inout): none Parameters (out): UI32* functionId: unique identifier referring to the monitoring function that triggered the safe state. In case the safe state was not triggered by the function SetAswSftyMode_Hw(), the functionId is 0. UI8* currentResetCounter: current reset counter Return Value: UI32 - bit coded reason for the safe state SFTY_REASON_SOPC_FAILED = 0x0000 0001, SFTY_REASON_SOPC_NOT_POSSIBLE = 0x0000 0002, SFTY_REASON_PFM_FAILED = 0x0000 0004, SFTY_REASON_CLOCK_FAILED = 0x0000 0008, SFTY_REASON_BSW_RAM_FAILED = 0x0000 0010, SFTY_REASON_ASW_RAM_FAILED = 0x0000 0020, SFTY_REASON_ROM_FAILED = 0x0000 0040, (Dynamic memory error check ECC) SFTY_REASON_IST_FAILED = 0x0000 0080, SFTY_REASON_STACK_FAILED = 0x0000 0100, SFTY_REASON_ASW_FAILED = 0x0000 0200, SFTY_REASON_COMP_FAILED = 0x0000 0400, SFTY_REASON_ADC_FAILED = 0x0000 0800, SFTY_REASON_PMIC_FAILED = 0x0000 1000, (PMIC error of power supply, SPI communication, ...) SFTY_REASON_EVR_FAILED = 0x0000 2000, SFTY_REASON_MEMACC_FAILED = 0x0000 4000, (Memory Access Fail) SFTY_REASON_ECUM_FAILED = 0x0000 8000, (in case of an inconsistent configuration of EcuM) SFTY_REASON_OS_FAILED = 0x0001 0000, (OS error) SFTY_REASON_ROM_CRC_FAILED = 0x0002 0000, (Static memory error check - CRC) SFTY_REASON_MCU_WDG_FAILED = 0x0004 0000, (PMIC reset MCU caused by Watchdog Monitoring) SFTY_REASON_MCU_ERR_MON = 0x0008 0000, (PMIC reset MCU caused by Error signal Monitoring, which is sent by MCU. This is checked when error monitoring is detected and the cause is not defined) SFTY_REASON_TRAP0_OCCURED = 0x0010 0000, (Trap class 0) SFTY_REASON_TRAP2_OCCURED = 0x0020 0000, (Trap class 2) SFTY_REASON_TRAP3_OCCURED = 0x0040 0000, (Trap class 3) SFTY_REASON_TRAP4_OCCURED = 0x0080 0000, (Trap class 4) SFTY_REASON_TRAP5_OCCURED = 0x0100 0000, (Trap class 5) SFTY_REASON_TRAP7_OCCURED = 0x0200 0000, (Trap class 7) SFTY_REASON_SMU_ALM_OCCURED = 0x0400 0000, (SRI / IR Monitor / SPB / Safety Flip Flop Error SMU Alarm Occurred) SFTY_REASON_NON_RECORDABLE = 0x0800 0000, (Reset counter is increased in case of not-defined safety reason) SFTY_REASON_PMIC_LOW_VOL_FAILED = 0x1000 0000 Task: 10ms, 2.5ms ISM, 10ms ISM Description: The function returns the reason for the safe state. | B-SW_5045 | None | accepted | M11 (02.11.2018) | implemented | SysTS_Vol_046 | Error guessing test | reviewed | NT | not finished | SysFR_672
UI32 GetSftyReason_Hw (UI32* functionId, UI8* currentResetCounter) Service Name: Get the reason for the safe state Sync/Async: Synchronous Reentrancy: Reentrant Parameters (in): none Parameters (inout): none Parameters (out): UI32* functionId: unique identifier referring to the monitoring function that triggered the safe state. In case the safe state was not triggered by the function SetAswSftyMode_Hw(), the functionId is 0. UI8* currentResetCounter: current reset counter Return Value: UI32 - bit coded reason for the safe state SFTY_REASON_SOPC_FAILED = 0x0000 0001, SFTY_REASON_SOPC_NOT_POSSIBLE = 0x0000 0002, SFTY_REASON_PFM_FAILED = 0x0000 0004, SFTY_REASON_CLOCK_FAILED = 0x0000 0008, SFTY_REASON_BSW_RAM_FAILED = 0x0000 0010, SFTY_REASON_ASW_RAM_FAILED = 0x0000 0020, SFTY_REASON_ROM_FAILED = 0x0000 0040, (Dynamic memory error check ECC) SFTY_REASON_IST_FAILED = 0x0000 0080, SFTY_REASON_STACK_FAILED = 0x0000 0100, SFTY_REASON_ASW_FAILED = 0x0000 0200, SFTY_REASON_COMP_FAILED = 0x0000 0400, SFTY_REASON_ADC_FAILED = 0x0000 0800, SFTY_REASON_PMIC_FAILED = 0x0000 1000, (PMIC error of power supply, SPI communication, ...) SFTY_REASON_EVR_FAILED = 0x0000 2000, SFTY_REASON_MEMACC_FAILED = 0x0000 4000, (Memory Access Fail) SFTY_REASON_ECUM_FAILED = 0x0000 8000, (in case of an inconsistent configuration of EcuM) SFTY_REASON_OS_FAILED = 0x0001 0000, (OS error) SFTY_REASON_ROM_CRC_FAILED = 0x0002 0000, (Static memory error check - CRC) SFTY_REASON_MCU_WDG_FAILED = 0x0004 0000, (PMIC reset MCU caused by Watchdog Monitoring) SFTY_REASON_MCU_ERR_MON = 0x0008 0000, (PMIC reset MCU caused by Error signal Monitoring, which is sent by MCU. This is checked when error monitoring is detected and the cause is not defined) SFTY_REASON_TRAP0_OCCURED = 0x0010 0000, (Trap class 0) SFTY_REASON_TRAP2_OCCURED = 0x0020 0000, (Trap class 2) SFTY_REASON_TRAP3_OCCURED = 0x0040 0000, (Trap class 3) SFTY_REASON_TRAP4_OCCURED = 0x0080 0000, (Trap class 4) SFTY_REASON_TRAP5_OCCURED = 0x0100 0000, (Trap class 5) SFTY_REASON_TRAP7_OCCURED = 0x0200 0000, (Trap class 7) SFTY_REASON_SMU_ALM_OCCURED = 0x0400 0000, (SRI / IR Monitor / SPB / Safety Flip Flop Error SMU Alarm Occurred) SFTY_REASON_NON_RECORDABLE = 0x0800 0000, (Reset counter is increased in case of not-defined safety reason) SFTY_REASON_PMIC_LOW_VOL_FAILED = 0x1000 0000 Task: 10ms, 2.5ms ISM, 10ms ISM Description: The function returns the reason for the safe state. | B-SW_5045 | None | accepted | M11 (02.11.2018) | implemented | SwTS_TC_1295 | requirement based test | reviewed | Passed(session : 2564565) | finished |  | Swf_545 | All TC Not Pass[B-SW_5045]
UI32 GetSftyReasonBeforeReset_Hw (UI32* functionId, UI8* currentResetCounter) Service Name: Get the reason for the safe state before the last reset of the CU Sync/Async: Synchronous Reentrancy: Reentrant Parameters (in): none Parameters (inout): none Parameters (out): UI32* functionId: unique identifier referring to the monitoring function that triggered the safe state. In case the safe state was not triggered by the function SetAswSftyMode_Hw(), the functionId is 0. UI8* currentResetCounter: current reset counter Return Value: UI32 - bit coded reason for the safe state SFTY_REASON_SOPC_FAILED = 0x0000 0001, SFTY_REASON_SOPC_NOT_POSSIBLE = 0x0000 0002, SFTY_REASON_PFM_FAILED = 0x0000 0004, SFTY_REASON_CLOCK_FAILED = 0x0000 0008, SFTY_REASON_BSW_RAM_FAILED = 0x0000 0010, SFTY_REASON_ASW_RAM_FAILED = 0x0000 0020, SFTY_REASON_ROM_FAILED = 0x0000 0040, (Dynamic memory error check ECC) SFTY_REASON_IST_FAILED = 0x0000 0080, SFTY_REASON_STACK_FAILED = 0x0000 0100, SFTY_REASON_ASW_FAILED = 0x0000 0200, SFTY_REASON_COMP_FAILED = 0x0000 0400, SFTY_REASON_ADC_FAILED = 0x0000 0800, SFTY_REASON_PMIC_FAILED = 0x0000 1000, (PMIC error of power supply, SPI communication, ...) SFTY_REASON_EVR_FAILED = 0x0000 2000, SFTY_REASON_MEMACC_FAILED = 0x0000 4000, (Memory Access Fail) SFTY_REASON_ECUM_FAILED = 0x0000 8000, (in case of an inconsistent configuration of EcuM) SFTY_REASON_OS_FAILED = 0x0001 0000, (OS error) SFTY_REASON_ROM_CRC_FAILED = 0x0002 0000, (Static memory error check - CRC) SFTY_REASON_MCU_WDG_FAILED = 0x0004 0000, (PMIC reset MCU caused by Watchdog Monitoring) SFTY_REASON_MCU_ERR_MON = 0x0008 0000, (PMIC reset MCU caused by Error signal Monitoring, which is sent by MCU. This is checked when error monitoring is detected and the cause is not defined) SFTY_REASON_TRAP0_OCCURED = 0x0010 0000, (Trap class 0) SFTY_REASON_TRAP2_OCCURED = 0x0020 0000, (Trap class 2) SFTY_REASON_TRAP3_OCCURED = 0x0040 0000, (Trap class 3) SFTY_REASON_TRAP4_OCCURED = 0x0080 0000, (Trap class 4) SFTY_REASON_TRAP5_OCCURED = 0x0100 0000, (Trap class 5) SFTY_REASON_TRAP7_OCCURED = 0x0200 0000, (Trap class 7) SFTY_REASON_SMU_ALM_OCCURED = 0x0400 0000, (SRI / IR Monitor / SPB / Safety Flip Flop Error SMU Alarm Occurred) SFTY_REASON_NON_RECORDABLE = 0x0800 0000, (Reset counter is increased in case of not-defined safety reason) SFTY_REASON_PMIC_LOW_VOL_FAILED = 0x1000 0000 Task: ISM 10ms, ISM 2.5ms, 2.5ms, 10 ms. Description: The function returns the reason for the safe state before the last reset of the CU. | B-SW_5090 | None | accepted | M11 (02.11.2018) | implemented | SwTS_TC_491 | requirement based test | reviewed | Passed(session : 2564565) | finished | SysFR_695
UI32 GetSftyReasonBeforeReset_Hw (UI32* functionId, UI8* currentResetCounter) Service Name: Get the reason for the safe state before the last reset of the CU Sync/Async: Synchronous Reentrancy: Reentrant Parameters (in): none Parameters (inout): none Parameters (out): UI32* functionId: unique identifier referring to the monitoring function that triggered the safe state. In case the safe state was not triggered by the function SetAswSftyMode_Hw(), the functionId is 0. UI8* currentResetCounter: current reset counter Return Value: UI32 - bit coded reason for the safe state SFTY_REASON_SOPC_FAILED = 0x0000 0001, SFTY_REASON_SOPC_NOT_POSSIBLE = 0x0000 0002, SFTY_REASON_PFM_FAILED = 0x0000 0004, SFTY_REASON_CLOCK_FAILED = 0x0000 0008, SFTY_REASON_BSW_RAM_FAILED = 0x0000 0010, SFTY_REASON_ASW_RAM_FAILED = 0x0000 0020, SFTY_REASON_ROM_FAILED = 0x0000 0040, (Dynamic memory error check ECC) SFTY_REASON_IST_FAILED = 0x0000 0080, SFTY_REASON_STACK_FAILED = 0x0000 0100, SFTY_REASON_ASW_FAILED = 0x0000 0200, SFTY_REASON_COMP_FAILED = 0x0000 0400, SFTY_REASON_ADC_FAILED = 0x0000 0800, SFTY_REASON_PMIC_FAILED = 0x0000 1000, (PMIC error of power supply, SPI communication, ...) SFTY_REASON_EVR_FAILED = 0x0000 2000, SFTY_REASON_MEMACC_FAILED = 0x0000 4000, (Memory Access Fail) SFTY_REASON_ECUM_FAILED = 0x0000 8000, (in case of an inconsistent configuration of EcuM) SFTY_REASON_OS_FAILED = 0x0001 0000, (OS error) SFTY_REASON_ROM_CRC_FAILED = 0x0002 0000, (Static memory error check - CRC) SFTY_REASON_MCU_WDG_FAILED = 0x0004 0000, (PMIC reset MCU caused by Watchdog Monitoring) SFTY_REASON_MCU_ERR_MON = 0x0008 0000, (PMIC reset MCU caused by Error signal Monitoring, which is sent by MCU. This is checked when error monitoring is detected and the cause is not defined) SFTY_REASON_TRAP0_OCCURED = 0x0010 0000, (Trap class 0) SFTY_REASON_TRAP2_OCCURED = 0x0020 0000, (Trap class 2) SFTY_REASON_TRAP3_OCCURED = 0x0040 0000, (Trap class 3) SFTY_REASON_TRAP4_OCCURED = 0x0080 0000, (Trap class 4) SFTY_REASON_TRAP5_OCCURED = 0x0100 0000, (Trap class 5) SFTY_REASON_TRAP7_OCCURED = 0x0200 0000, (Trap class 7) SFTY_REASON_SMU_ALM_OCCURED = 0x0400 0000, (SRI / IR Monitor / SPB / Safety Flip Flop Error SMU Alarm Occurred) SFTY_REASON_NON_RECORDABLE = 0x0800 0000, (Reset counter is increased in case of not-defined safety reason) SFTY_REASON_PMIC_LOW_VOL_FAILED = 0x1000 0000 Task: ISM 10ms, ISM 2.5ms, 2.5ms, 10 ms. Description: The function returns the reason for the safe state before the last reset of the CU. | B-SW_5090 | None | accepted | M11 (02.11.2018) | implemented | SwTS_TC_1310 | requirement based test / fault injection test | reviewed | Passed(session : 2564565) | finished | SysFR_695
UI32 GetSftyReasonBeforeReset_Hw (UI32* functionId, UI8* currentResetCounter) Service Name: Get the reason for the safe state before the last reset of the CU Sync/Async: Synchronous Reentrancy: Reentrant Parameters (in): none Parameters (inout): none Parameters (out): UI32* functionId: unique identifier referring to the monitoring function that triggered the safe state. In case the safe state was not triggered by the function SetAswSftyMode_Hw(), the functionId is 0. UI8* currentResetCounter: current reset counter Return Value: UI32 - bit coded reason for the safe state SFTY_REASON_SOPC_FAILED = 0x0000 0001, SFTY_REASON_SOPC_NOT_POSSIBLE = 0x0000 0002, SFTY_REASON_PFM_FAILED = 0x0000 0004, SFTY_REASON_CLOCK_FAILED = 0x0000 0008, SFTY_REASON_BSW_RAM_FAILED = 0x0000 0010, SFTY_REASON_ASW_RAM_FAILED = 0x0000 0020, SFTY_REASON_ROM_FAILED = 0x0000 0040, (Dynamic memory error check ECC) SFTY_REASON_IST_FAILED = 0x0000 0080, SFTY_REASON_STACK_FAILED = 0x0000 0100, SFTY_REASON_ASW_FAILED = 0x0000 0200, SFTY_REASON_COMP_FAILED = 0x0000 0400, SFTY_REASON_ADC_FAILED = 0x0000 0800, SFTY_REASON_PMIC_FAILED = 0x0000 1000, (PMIC error of power supply, SPI communication, ...) SFTY_REASON_EVR_FAILED = 0x0000 2000, SFTY_REASON_MEMACC_FAILED = 0x0000 4000, (Memory Access Fail) SFTY_REASON_ECUM_FAILED = 0x0000 8000, (in case of an inconsistent configuration of EcuM) SFTY_REASON_OS_FAILED = 0x0001 0000, (OS error) SFTY_REASON_ROM_CRC_FAILED = 0x0002 0000, (Static memory error check - CRC) SFTY_REASON_MCU_WDG_FAILED = 0x0004 0000, (PMIC reset MCU caused by Watchdog Monitoring) SFTY_REASON_MCU_ERR_MON = 0x0008 0000, (PMIC reset MCU caused by Error signal Monitoring, which is sent by MCU. This is checked when error monitoring is detected and the cause is not defined) SFTY_REASON_TRAP0_OCCURED = 0x0010 0000, (Trap class 0) SFTY_REASON_TRAP2_OCCURED = 0x0020 0000, (Trap class 2) SFTY_REASON_TRAP3_OCCURED = 0x0040 0000, (Trap class 3) SFTY_REASON_TRAP4_OCCURED = 0x0080 0000, (Trap class 4) SFTY_REASON_TRAP5_OCCURED = 0x0100 0000, (Trap class 5) SFTY_REASON_TRAP7_OCCURED = 0x0200 0000, (Trap class 7) SFTY_REASON_SMU_ALM_OCCURED = 0x0400 0000, (SRI / IR Monitor / SPB / Safety Flip Flop Error SMU Alarm Occurred) SFTY_REASON_NON_RECORDABLE = 0x0800 0000, (Reset counter is increased in case of not-defined safety reason) SFTY_REASON_PMIC_LOW_VOL_FAILED = 0x1000 0000 Task: ISM 10ms, ISM 2.5ms, 2.5ms, 10 ms. Description: The function returns the reason for the safe state before the last reset of the CU. | B-SW_5090 | None | accepted | M11 (02.11.2018) | implemented | SwTS_TC_1310 | requirement based test / fault injection test | reviewed | Passed(session : 2564565) | finished |  | Swf_697
UI32 GetSftyReasonBeforeReset_Hw (UI32* functionId, UI8* currentResetCounter) Service Name: Get the reason for the safe state before the last reset of the CU Sync/Async: Synchronous Reentrancy: Reentrant Parameters (in): none Parameters (inout): none Parameters (out): UI32* functionId: unique identifier referring to the monitoring function that triggered the safe state. In case the safe state was not triggered by the function SetAswSftyMode_Hw(), the functionId is 0. UI8* currentResetCounter: current reset counter Return Value: UI32 - bit coded reason for the safe state SFTY_REASON_SOPC_FAILED = 0x0000 0001, SFTY_REASON_SOPC_NOT_POSSIBLE = 0x0000 0002, SFTY_REASON_PFM_FAILED = 0x0000 0004, SFTY_REASON_CLOCK_FAILED = 0x0000 0008, SFTY_REASON_BSW_RAM_FAILED = 0x0000 0010, SFTY_REASON_ASW_RAM_FAILED = 0x0000 0020, SFTY_REASON_ROM_FAILED = 0x0000 0040, (Dynamic memory error check ECC) SFTY_REASON_IST_FAILED = 0x0000 0080, SFTY_REASON_STACK_FAILED = 0x0000 0100, SFTY_REASON_ASW_FAILED = 0x0000 0200, SFTY_REASON_COMP_FAILED = 0x0000 0400, SFTY_REASON_ADC_FAILED = 0x0000 0800, SFTY_REASON_PMIC_FAILED = 0x0000 1000, (PMIC error of power supply, SPI communication, ...) SFTY_REASON_EVR_FAILED = 0x0000 2000, SFTY_REASON_MEMACC_FAILED = 0x0000 4000, (Memory Access Fail) SFTY_REASON_ECUM_FAILED = 0x0000 8000, (in case of an inconsistent configuration of EcuM) SFTY_REASON_OS_FAILED = 0x0001 0000, (OS error) SFTY_REASON_ROM_CRC_FAILED = 0x0002 0000, (Static memory error check - CRC) SFTY_REASON_MCU_WDG_FAILED = 0x0004 0000, (PMIC reset MCU caused by Watchdog Monitoring) SFTY_REASON_MCU_ERR_MON = 0x0008 0000, (PMIC reset MCU caused by Error signal Monitoring, which is sent by MCU. This is checked when error monitoring is detected and the cause is not defined) SFTY_REASON_TRAP0_OCCURED = 0x0010 0000, (Trap class 0) SFTY_REASON_TRAP2_OCCURED = 0x0020 0000, (Trap class 2) SFTY_REASON_TRAP3_OCCURED = 0x0040 0000, (Trap class 3) SFTY_REASON_TRAP4_OCCURED = 0x0080 0000, (Trap class 4) SFTY_REASON_TRAP5_OCCURED = 0x0100 0000, (Trap class 5) SFTY_REASON_TRAP7_OCCURED = 0x0200 0000, (Trap class 7) SFTY_REASON_SMU_ALM_OCCURED = 0x0400 0000, (SRI / IR Monitor / SPB / Safety Flip Flop Error SMU Alarm Occurred) SFTY_REASON_NON_RECORDABLE = 0x0800 0000, (Reset counter is increased in case of not-defined safety reason) SFTY_REASON_PMIC_LOW_VOL_FAILED = 0x1000 0000 Task: ISM 10ms, ISM 2.5ms, 2.5ms, 10 ms. Description: The function returns the reason for the safe state before the last reset of the CU. | B-SW_5090 | None | accepted | M11 (02.11.2018) | implemented | SwTS_TC_513 | fault injection test | reviewed | Passed(session : 2564565) | finished |  | Swf_697
UI32 GetSftyReasonBeforeReset_Hw (UI32* functionId, UI8* currentResetCounter) Service Name: Get the reason for the safe state before the last reset of the CU Sync/Async: Synchronous Reentrancy: Reentrant Parameters (in): none Parameters (inout): none Parameters (out): UI32* functionId: unique identifier referring to the monitoring function that triggered the safe state. In case the safe state was not triggered by the function SetAswSftyMode_Hw(), the functionId is 0. UI8* currentResetCounter: current reset counter Return Value: UI32 - bit coded reason for the safe state SFTY_REASON_SOPC_FAILED = 0x0000 0001, SFTY_REASON_SOPC_NOT_POSSIBLE = 0x0000 0002, SFTY_REASON_PFM_FAILED = 0x0000 0004, SFTY_REASON_CLOCK_FAILED = 0x0000 0008, SFTY_REASON_BSW_RAM_FAILED = 0x0000 0010, SFTY_REASON_ASW_RAM_FAILED = 0x0000 0020, SFTY_REASON_ROM_FAILED = 0x0000 0040, (Dynamic memory error check ECC) SFTY_REASON_IST_FAILED = 0x0000 0080, SFTY_REASON_STACK_FAILED = 0x0000 0100, SFTY_REASON_ASW_FAILED = 0x0000 0200, SFTY_REASON_COMP_FAILED = 0x0000 0400, SFTY_REASON_ADC_FAILED = 0x0000 0800, SFTY_REASON_PMIC_FAILED = 0x0000 1000, (PMIC error of power supply, SPI communication, ...) SFTY_REASON_EVR_FAILED = 0x0000 2000, SFTY_REASON_MEMACC_FAILED = 0x0000 4000, (Memory Access Fail) SFTY_REASON_ECUM_FAILED = 0x0000 8000, (in case of an inconsistent configuration of EcuM) SFTY_REASON_OS_FAILED = 0x0001 0000, (OS error) SFTY_REASON_ROM_CRC_FAILED = 0x0002 0000, (Static memory error check - CRC) SFTY_REASON_MCU_WDG_FAILED = 0x0004 0000, (PMIC reset MCU caused by Watchdog Monitoring) SFTY_REASON_MCU_ERR_MON = 0x0008 0000, (PMIC reset MCU caused by Error signal Monitoring, which is sent by MCU. This is checked when error monitoring is detected and the cause is not defined) SFTY_REASON_TRAP0_OCCURED = 0x0010 0000, (Trap class 0) SFTY_REASON_TRAP2_OCCURED = 0x0020 0000, (Trap class 2) SFTY_REASON_TRAP3_OCCURED = 0x0040 0000, (Trap class 3) SFTY_REASON_TRAP4_OCCURED = 0x0080 0000, (Trap class 4) SFTY_REASON_TRAP5_OCCURED = 0x0100 0000, (Trap class 5) SFTY_REASON_TRAP7_OCCURED = 0x0200 0000, (Trap class 7) SFTY_REASON_SMU_ALM_OCCURED = 0x0400 0000, (SRI / IR Monitor / SPB / Safety Flip Flop Error SMU Alarm Occurred) SFTY_REASON_NON_RECORDABLE = 0x0800 0000, (Reset counter is increased in case of not-defined safety reason) SFTY_REASON_PMIC_LOW_VOL_FAILED = 0x1000 0000 Task: ISM 10ms, ISM 2.5ms, 2.5ms, 10 ms. Description: The function returns the reason for the safe state before the last reset of the CU. | B-SW_5090 | None | accepted | M11 (02.11.2018) | implemented | SwTS_TC_525 | requirement based test / fault injection test | reviewed | Passed(session : 2564565) | finished |  | Swf_697
UI32 GetSftyReasonBeforeReset_Hw (UI32* functionId, UI8* currentResetCounter) Service Name: Get the reason for the safe state before the last reset of the CU Sync/Async: Synchronous Reentrancy: Reentrant Parameters (in): none Parameters (inout): none Parameters (out): UI32* functionId: unique identifier referring to the monitoring function that triggered the safe state. In case the safe state was not triggered by the function SetAswSftyMode_Hw(), the functionId is 0. UI8* currentResetCounter: current reset counter Return Value: UI32 - bit coded reason for the safe state SFTY_REASON_SOPC_FAILED = 0x0000 0001, SFTY_REASON_SOPC_NOT_POSSIBLE = 0x0000 0002, SFTY_REASON_PFM_FAILED = 0x0000 0004, SFTY_REASON_CLOCK_FAILED = 0x0000 0008, SFTY_REASON_BSW_RAM_FAILED = 0x0000 0010, SFTY_REASON_ASW_RAM_FAILED = 0x0000 0020, SFTY_REASON_ROM_FAILED = 0x0000 0040, (Dynamic memory error check ECC) SFTY_REASON_IST_FAILED = 0x0000 0080, SFTY_REASON_STACK_FAILED = 0x0000 0100, SFTY_REASON_ASW_FAILED = 0x0000 0200, SFTY_REASON_COMP_FAILED = 0x0000 0400, SFTY_REASON_ADC_FAILED = 0x0000 0800, SFTY_REASON_PMIC_FAILED = 0x0000 1000, (PMIC error of power supply, SPI communication, ...) SFTY_REASON_EVR_FAILED = 0x0000 2000, SFTY_REASON_MEMACC_FAILED = 0x0000 4000, (Memory Access Fail) SFTY_REASON_ECUM_FAILED = 0x0000 8000, (in case of an inconsistent configuration of EcuM) SFTY_REASON_OS_FAILED = 0x0001 0000, (OS error) SFTY_REASON_ROM_CRC_FAILED = 0x0002 0000, (Static memory error check - CRC) SFTY_REASON_MCU_WDG_FAILED = 0x0004 0000, (PMIC reset MCU caused by Watchdog Monitoring) SFTY_REASON_MCU_ERR_MON = 0x0008 0000, (PMIC reset MCU caused by Error signal Monitoring, which is sent by MCU. This is checked when error monitoring is detected and the cause is not defined) SFTY_REASON_TRAP0_OCCURED = 0x0010 0000, (Trap class 0) SFTY_REASON_TRAP2_OCCURED = 0x0020 0000, (Trap class 2) SFTY_REASON_TRAP3_OCCURED = 0x0040 0000, (Trap class 3) SFTY_REASON_TRAP4_OCCURED = 0x0080 0000, (Trap class 4) SFTY_REASON_TRAP5_OCCURED = 0x0100 0000, (Trap class 5) SFTY_REASON_TRAP7_OCCURED = 0x0200 0000, (Trap class 7) SFTY_REASON_SMU_ALM_OCCURED = 0x0400 0000, (SRI / IR Monitor / SPB / Safety Flip Flop Error SMU Alarm Occurred) SFTY_REASON_NON_RECORDABLE = 0x0800 0000, (Reset counter is increased in case of not-defined safety reason) SFTY_REASON_PMIC_LOW_VOL_FAILED = 0x1000 0000 Task: ISM 10ms, ISM 2.5ms, 2.5ms, 10 ms. Description: The function returns the reason for the safe state before the last reset of the CU. | B-SW_5090 | None | accepted | M11 (02.11.2018) | implemented | SwTS_TC_1203 | requirement based test / fault injection test | reviewed | Passed(session : 2564565) | finished |  | Swf_697
UI32 GetSftyReasonBeforeReset_Hw (UI32* functionId, UI8* currentResetCounter) Service Name: Get the reason for the safe state before the last reset of the CU Sync/Async: Synchronous Reentrancy: Reentrant Parameters (in): none Parameters (inout): none Parameters (out): UI32* functionId: unique identifier referring to the monitoring function that triggered the safe state. In case the safe state was not triggered by the function SetAswSftyMode_Hw(), the functionId is 0. UI8* currentResetCounter: current reset counter Return Value: UI32 - bit coded reason for the safe state SFTY_REASON_SOPC_FAILED = 0x0000 0001, SFTY_REASON_SOPC_NOT_POSSIBLE = 0x0000 0002, SFTY_REASON_PFM_FAILED = 0x0000 0004, SFTY_REASON_CLOCK_FAILED = 0x0000 0008, SFTY_REASON_BSW_RAM_FAILED = 0x0000 0010, SFTY_REASON_ASW_RAM_FAILED = 0x0000 0020, SFTY_REASON_ROM_FAILED = 0x0000 0040, (Dynamic memory error check ECC) SFTY_REASON_IST_FAILED = 0x0000 0080, SFTY_REASON_STACK_FAILED = 0x0000 0100, SFTY_REASON_ASW_FAILED = 0x0000 0200, SFTY_REASON_COMP_FAILED = 0x0000 0400, SFTY_REASON_ADC_FAILED = 0x0000 0800, SFTY_REASON_PMIC_FAILED = 0x0000 1000, (PMIC error of power supply, SPI communication, ...) SFTY_REASON_EVR_FAILED = 0x0000 2000, SFTY_REASON_MEMACC_FAILED = 0x0000 4000, (Memory Access Fail) SFTY_REASON_ECUM_FAILED = 0x0000 8000, (in case of an inconsistent configuration of EcuM) SFTY_REASON_OS_FAILED = 0x0001 0000, (OS error) SFTY_REASON_ROM_CRC_FAILED = 0x0002 0000, (Static memory error check - CRC) SFTY_REASON_MCU_WDG_FAILED = 0x0004 0000, (PMIC reset MCU caused by Watchdog Monitoring) SFTY_REASON_MCU_ERR_MON = 0x0008 0000, (PMIC reset MCU caused by Error signal Monitoring, which is sent by MCU. This is checked when error monitoring is detected and the cause is not defined) SFTY_REASON_TRAP0_OCCURED = 0x0010 0000, (Trap class 0) SFTY_REASON_TRAP2_OCCURED = 0x0020 0000, (Trap class 2) SFTY_REASON_TRAP3_OCCURED = 0x0040 0000, (Trap class 3) SFTY_REASON_TRAP4_OCCURED = 0x0080 0000, (Trap class 4) SFTY_REASON_TRAP5_OCCURED = 0x0100 0000, (Trap class 5) SFTY_REASON_TRAP7_OCCURED = 0x0200 0000, (Trap class 7) SFTY_REASON_SMU_ALM_OCCURED = 0x0400 0000, (SRI / IR Monitor / SPB / Safety Flip Flop Error SMU Alarm Occurred) SFTY_REASON_NON_RECORDABLE = 0x0800 0000, (Reset counter is increased in case of not-defined safety reason) SFTY_REASON_PMIC_LOW_VOL_FAILED = 0x1000 0000 Task: ISM 10ms, ISM 2.5ms, 2.5ms, 10 ms. Description: The function returns the reason for the safe state before the last reset of the CU. | B-SW_5090 | None | accepted | M11 (02.11.2018) | implemented | SwTS_TC_1206 | requirement based test / fault injection test | reviewed | Passed(session : 2564565) | finished |  | Swf_697
UI32 GetSftyReasonBeforeReset_Hw (UI32* functionId, UI8* currentResetCounter) Service Name: Get the reason for the safe state before the last reset of the CU Sync/Async: Synchronous Reentrancy: Reentrant Parameters (in): none Parameters (inout): none Parameters (out): UI32* functionId: unique identifier referring to the monitoring function that triggered the safe state. In case the safe state was not triggered by the function SetAswSftyMode_Hw(), the functionId is 0. UI8* currentResetCounter: current reset counter Return Value: UI32 - bit coded reason for the safe state SFTY_REASON_SOPC_FAILED = 0x0000 0001, SFTY_REASON_SOPC_NOT_POSSIBLE = 0x0000 0002, SFTY_REASON_PFM_FAILED = 0x0000 0004, SFTY_REASON_CLOCK_FAILED = 0x0000 0008, SFTY_REASON_BSW_RAM_FAILED = 0x0000 0010, SFTY_REASON_ASW_RAM_FAILED = 0x0000 0020, SFTY_REASON_ROM_FAILED = 0x0000 0040, (Dynamic memory error check ECC) SFTY_REASON_IST_FAILED = 0x0000 0080, SFTY_REASON_STACK_FAILED = 0x0000 0100, SFTY_REASON_ASW_FAILED = 0x0000 0200, SFTY_REASON_COMP_FAILED = 0x0000 0400, SFTY_REASON_ADC_FAILED = 0x0000 0800, SFTY_REASON_PMIC_FAILED = 0x0000 1000, (PMIC error of power supply, SPI communication, ...) SFTY_REASON_EVR_FAILED = 0x0000 2000, SFTY_REASON_MEMACC_FAILED = 0x0000 4000, (Memory Access Fail) SFTY_REASON_ECUM_FAILED = 0x0000 8000, (in case of an inconsistent configuration of EcuM) SFTY_REASON_OS_FAILED = 0x0001 0000, (OS error) SFTY_REASON_ROM_CRC_FAILED = 0x0002 0000, (Static memory error check - CRC) SFTY_REASON_MCU_WDG_FAILED = 0x0004 0000, (PMIC reset MCU caused by Watchdog Monitoring) SFTY_REASON_MCU_ERR_MON = 0x0008 0000, (PMIC reset MCU caused by Error signal Monitoring, which is sent by MCU. This is checked when error monitoring is detected and the cause is not defined) SFTY_REASON_TRAP0_OCCURED = 0x0010 0000, (Trap class 0) SFTY_REASON_TRAP2_OCCURED = 0x0020 0000, (Trap class 2) SFTY_REASON_TRAP3_OCCURED = 0x0040 0000, (Trap class 3) SFTY_REASON_TRAP4_OCCURED = 0x0080 0000, (Trap class 4) SFTY_REASON_TRAP5_OCCURED = 0x0100 0000, (Trap class 5) SFTY_REASON_TRAP7_OCCURED = 0x0200 0000, (Trap class 7) SFTY_REASON_SMU_ALM_OCCURED = 0x0400 0000, (SRI / IR Monitor / SPB / Safety Flip Flop Error SMU Alarm Occurred) SFTY_REASON_NON_RECORDABLE = 0x0800 0000, (Reset counter is increased in case of not-defined safety reason) SFTY_REASON_PMIC_LOW_VOL_FAILED = 0x1000 0000 Task: ISM 10ms, ISM 2.5ms, 2.5ms, 10 ms. Description: The function returns the reason for the safe state before the last reset of the CU. | B-SW_5090 | None | accepted | M11 (02.11.2018) | implemented | SwTS_TC_491 | requirement based test | reviewed | Passed(session : 2564565) | finished |  | Swf_697
UI32 GetSftyReasonBeforeReset_Hw (UI32* functionId, UI8* currentResetCounter) Service Name: Get the reason for the safe state before the last reset of the CU Sync/Async: Synchronous Reentrancy: Reentrant Parameters (in): none Parameters (inout): none Parameters (out): UI32* functionId: unique identifier referring to the monitoring function that triggered the safe state. In case the safe state was not triggered by the function SetAswSftyMode_Hw(), the functionId is 0. UI8* currentResetCounter: current reset counter Return Value: UI32 - bit coded reason for the safe state SFTY_REASON_SOPC_FAILED = 0x0000 0001, SFTY_REASON_SOPC_NOT_POSSIBLE = 0x0000 0002, SFTY_REASON_PFM_FAILED = 0x0000 0004, SFTY_REASON_CLOCK_FAILED = 0x0000 0008, SFTY_REASON_BSW_RAM_FAILED = 0x0000 0010, SFTY_REASON_ASW_RAM_FAILED = 0x0000 0020, SFTY_REASON_ROM_FAILED = 0x0000 0040, (Dynamic memory error check ECC) SFTY_REASON_IST_FAILED = 0x0000 0080, SFTY_REASON_STACK_FAILED = 0x0000 0100, SFTY_REASON_ASW_FAILED = 0x0000 0200, SFTY_REASON_COMP_FAILED = 0x0000 0400, SFTY_REASON_ADC_FAILED = 0x0000 0800, SFTY_REASON_PMIC_FAILED = 0x0000 1000, (PMIC error of power supply, SPI communication, ...) SFTY_REASON_EVR_FAILED = 0x0000 2000, SFTY_REASON_MEMACC_FAILED = 0x0000 4000, (Memory Access Fail) SFTY_REASON_ECUM_FAILED = 0x0000 8000, (in case of an inconsistent configuration of EcuM) SFTY_REASON_OS_FAILED = 0x0001 0000, (OS error) SFTY_REASON_ROM_CRC_FAILED = 0x0002 0000, (Static memory error check - CRC) SFTY_REASON_MCU_WDG_FAILED = 0x0004 0000, (PMIC reset MCU caused by Watchdog Monitoring) SFTY_REASON_MCU_ERR_MON = 0x0008 0000, (PMIC reset MCU caused by Error signal Monitoring, which is sent by MCU. This is checked when error monitoring is detected and the cause is not defined) SFTY_REASON_TRAP0_OCCURED = 0x0010 0000, (Trap class 0) SFTY_REASON_TRAP2_OCCURED = 0x0020 0000, (Trap class 2) SFTY_REASON_TRAP3_OCCURED = 0x0040 0000, (Trap class 3) SFTY_REASON_TRAP4_OCCURED = 0x0080 0000, (Trap class 4) SFTY_REASON_TRAP5_OCCURED = 0x0100 0000, (Trap class 5) SFTY_REASON_TRAP7_OCCURED = 0x0200 0000, (Trap class 7) SFTY_REASON_SMU_ALM_OCCURED = 0x0400 0000, (SRI / IR Monitor / SPB / Safety Flip Flop Error SMU Alarm Occurred) SFTY_REASON_NON_RECORDABLE = 0x0800 0000, (Reset counter is increased in case of not-defined safety reason) SFTY_REASON_PMIC_LOW_VOL_FAILED = 0x1000 0000 Task: ISM 10ms, ISM 2.5ms, 2.5ms, 10 ms. Description: The function returns the reason for the safe state before the last reset of the CU. | B-SW_5090 | None | accepted | M11 (02.11.2018) | implemented | SwTS_TC_494 | fault injection test | reviewed | Passed(session : 2564565) | finished |  | Swf_697
UI32 GetSftyReasonBeforeReset_Hw (UI32* functionId, UI8* currentResetCounter) Service Name: Get the reason for the safe state before the last reset of the CU Sync/Async: Synchronous Reentrancy: Reentrant Parameters (in): none Parameters (inout): none Parameters (out): UI32* functionId: unique identifier referring to the monitoring function that triggered the safe state. In case the safe state was not triggered by the function SetAswSftyMode_Hw(), the functionId is 0. UI8* currentResetCounter: current reset counter Return Value: UI32 - bit coded reason for the safe state SFTY_REASON_SOPC_FAILED = 0x0000 0001, SFTY_REASON_SOPC_NOT_POSSIBLE = 0x0000 0002, SFTY_REASON_PFM_FAILED = 0x0000 0004, SFTY_REASON_CLOCK_FAILED = 0x0000 0008, SFTY_REASON_BSW_RAM_FAILED = 0x0000 0010, SFTY_REASON_ASW_RAM_FAILED = 0x0000 0020, SFTY_REASON_ROM_FAILED = 0x0000 0040, (Dynamic memory error check ECC) SFTY_REASON_IST_FAILED = 0x0000 0080, SFTY_REASON_STACK_FAILED = 0x0000 0100, SFTY_REASON_ASW_FAILED = 0x0000 0200, SFTY_REASON_COMP_FAILED = 0x0000 0400, SFTY_REASON_ADC_FAILED = 0x0000 0800, SFTY_REASON_PMIC_FAILED = 0x0000 1000, (PMIC error of power supply, SPI communication, ...) SFTY_REASON_EVR_FAILED = 0x0000 2000, SFTY_REASON_MEMACC_FAILED = 0x0000 4000, (Memory Access Fail) SFTY_REASON_ECUM_FAILED = 0x0000 8000, (in case of an inconsistent configuration of EcuM) SFTY_REASON_OS_FAILED = 0x0001 0000, (OS error) SFTY_REASON_ROM_CRC_FAILED = 0x0002 0000, (Static memory error check - CRC) SFTY_REASON_MCU_WDG_FAILED = 0x0004 0000, (PMIC reset MCU caused by Watchdog Monitoring) SFTY_REASON_MCU_ERR_MON = 0x0008 0000, (PMIC reset MCU caused by Error signal Monitoring, which is sent by MCU. This is checked when error monitoring is detected and the cause is not defined) SFTY_REASON_TRAP0_OCCURED = 0x0010 0000, (Trap class 0) SFTY_REASON_TRAP2_OCCURED = 0x0020 0000, (Trap class 2) SFTY_REASON_TRAP3_OCCURED = 0x0040 0000, (Trap class 3) SFTY_REASON_TRAP4_OCCURED = 0x0080 0000, (Trap class 4) SFTY_REASON_TRAP5_OCCURED = 0x0100 0000, (Trap class 5) SFTY_REASON_TRAP7_OCCURED = 0x0200 0000, (Trap class 7) SFTY_REASON_SMU_ALM_OCCURED = 0x0400 0000, (SRI / IR Monitor / SPB / Safety Flip Flop Error SMU Alarm Occurred) SFTY_REASON_NON_RECORDABLE = 0x0800 0000, (Reset counter is increased in case of not-defined safety reason) SFTY_REASON_PMIC_LOW_VOL_FAILED = 0x1000 0000 Task: ISM 10ms, ISM 2.5ms, 2.5ms, 10 ms. Description: The function returns the reason for the safe state before the last reset of the CU. | B-SW_5090 | None | accepted | M11 (02.11.2018) | implemented | SwTS_TC_498 | fault injection test | reviewed | Passed(session : 2564565) | finished |  | Swf_697
UI32 GetSftyReasonBeforeReset_Hw (UI32* functionId, UI8* currentResetCounter) Service Name: Get the reason for the safe state before the last reset of the CU Sync/Async: Synchronous Reentrancy: Reentrant Parameters (in): none Parameters (inout): none Parameters (out): UI32* functionId: unique identifier referring to the monitoring function that triggered the safe state. In case the safe state was not triggered by the function SetAswSftyMode_Hw(), the functionId is 0. UI8* currentResetCounter: current reset counter Return Value: UI32 - bit coded reason for the safe state SFTY_REASON_SOPC_FAILED = 0x0000 0001, SFTY_REASON_SOPC_NOT_POSSIBLE = 0x0000 0002, SFTY_REASON_PFM_FAILED = 0x0000 0004, SFTY_REASON_CLOCK_FAILED = 0x0000 0008, SFTY_REASON_BSW_RAM_FAILED = 0x0000 0010, SFTY_REASON_ASW_RAM_FAILED = 0x0000 0020, SFTY_REASON_ROM_FAILED = 0x0000 0040, (Dynamic memory error check ECC) SFTY_REASON_IST_FAILED = 0x0000 0080, SFTY_REASON_STACK_FAILED = 0x0000 0100, SFTY_REASON_ASW_FAILED = 0x0000 0200, SFTY_REASON_COMP_FAILED = 0x0000 0400, SFTY_REASON_ADC_FAILED = 0x0000 0800, SFTY_REASON_PMIC_FAILED = 0x0000 1000, (PMIC error of power supply, SPI communication, ...) SFTY_REASON_EVR_FAILED = 0x0000 2000, SFTY_REASON_MEMACC_FAILED = 0x0000 4000, (Memory Access Fail) SFTY_REASON_ECUM_FAILED = 0x0000 8000, (in case of an inconsistent configuration of EcuM) SFTY_REASON_OS_FAILED = 0x0001 0000, (OS error) SFTY_REASON_ROM_CRC_FAILED = 0x0002 0000, (Static memory error check - CRC) SFTY_REASON_MCU_WDG_FAILED = 0x0004 0000, (PMIC reset MCU caused by Watchdog Monitoring) SFTY_REASON_MCU_ERR_MON = 0x0008 0000, (PMIC reset MCU caused by Error signal Monitoring, which is sent by MCU. This is checked when error monitoring is detected and the cause is not defined) SFTY_REASON_TRAP0_OCCURED = 0x0010 0000, (Trap class 0) SFTY_REASON_TRAP2_OCCURED = 0x0020 0000, (Trap class 2) SFTY_REASON_TRAP3_OCCURED = 0x0040 0000, (Trap class 3) SFTY_REASON_TRAP4_OCCURED = 0x0080 0000, (Trap class 4) SFTY_REASON_TRAP5_OCCURED = 0x0100 0000, (Trap class 5) SFTY_REASON_TRAP7_OCCURED = 0x0200 0000, (Trap class 7) SFTY_REASON_SMU_ALM_OCCURED = 0x0400 0000, (SRI / IR Monitor / SPB / Safety Flip Flop Error SMU Alarm Occurred) SFTY_REASON_NON_RECORDABLE = 0x0800 0000, (Reset counter is increased in case of not-defined safety reason) SFTY_REASON_PMIC_LOW_VOL_FAILED = 0x1000 0000 Task: ISM 10ms, ISM 2.5ms, 2.5ms, 10 ms. Description: The function returns the reason for the safe state before the last reset of the CU. | B-SW_5090 | None | accepted | M11 (02.11.2018) | implemented | SwTS_TC_514 | requirement based test / fault injection test | reviewed | Passed(session : 2564565) | finished |  | Swf_697
UI32 GetSftyReasonBeforeReset_Hw (UI32* functionId, UI8* currentResetCounter) Service Name: Get the reason for the safe state before the last reset of the CU Sync/Async: Synchronous Reentrancy: Reentrant Parameters (in): none Parameters (inout): none Parameters (out): UI32* functionId: unique identifier referring to the monitoring function that triggered the safe state. In case the safe state was not triggered by the function SetAswSftyMode_Hw(), the functionId is 0. UI8* currentResetCounter: current reset counter Return Value: UI32 - bit coded reason for the safe state SFTY_REASON_SOPC_FAILED = 0x0000 0001, SFTY_REASON_SOPC_NOT_POSSIBLE = 0x0000 0002, SFTY_REASON_PFM_FAILED = 0x0000 0004, SFTY_REASON_CLOCK_FAILED = 0x0000 0008, SFTY_REASON_BSW_RAM_FAILED = 0x0000 0010, SFTY_REASON_ASW_RAM_FAILED = 0x0000 0020, SFTY_REASON_ROM_FAILED = 0x0000 0040, (Dynamic memory error check ECC) SFTY_REASON_IST_FAILED = 0x0000 0080, SFTY_REASON_STACK_FAILED = 0x0000 0100, SFTY_REASON_ASW_FAILED = 0x0000 0200, SFTY_REASON_COMP_FAILED = 0x0000 0400, SFTY_REASON_ADC_FAILED = 0x0000 0800, SFTY_REASON_PMIC_FAILED = 0x0000 1000, (PMIC error of power supply, SPI communication, ...) SFTY_REASON_EVR_FAILED = 0x0000 2000, SFTY_REASON_MEMACC_FAILED = 0x0000 4000, (Memory Access Fail) SFTY_REASON_ECUM_FAILED = 0x0000 8000, (in case of an inconsistent configuration of EcuM) SFTY_REASON_OS_FAILED = 0x0001 0000, (OS error) SFTY_REASON_ROM_CRC_FAILED = 0x0002 0000, (Static memory error check - CRC) SFTY_REASON_MCU_WDG_FAILED = 0x0004 0000, (PMIC reset MCU caused by Watchdog Monitoring) SFTY_REASON_MCU_ERR_MON = 0x0008 0000, (PMIC reset MCU caused by Error signal Monitoring, which is sent by MCU. This is checked when error monitoring is detected and the cause is not defined) SFTY_REASON_TRAP0_OCCURED = 0x0010 0000, (Trap class 0) SFTY_REASON_TRAP2_OCCURED = 0x0020 0000, (Trap class 2) SFTY_REASON_TRAP3_OCCURED = 0x0040 0000, (Trap class 3) SFTY_REASON_TRAP4_OCCURED = 0x0080 0000, (Trap class 4) SFTY_REASON_TRAP5_OCCURED = 0x0100 0000, (Trap class 5) SFTY_REASON_TRAP7_OCCURED = 0x0200 0000, (Trap class 7) SFTY_REASON_SMU_ALM_OCCURED = 0x0400 0000, (SRI / IR Monitor / SPB / Safety Flip Flop Error SMU Alarm Occurred) SFTY_REASON_NON_RECORDABLE = 0x0800 0000, (Reset counter is increased in case of not-defined safety reason) SFTY_REASON_PMIC_LOW_VOL_FAILED = 0x1000 0000 Task: ISM 10ms, ISM 2.5ms, 2.5ms, 10 ms. Description: The function returns the reason for the safe state before the last reset of the CU. | B-SW_5090 | None | accepted | M11 (02.11.2018) | implemented | SwTS_TC_519 | requirement based test / fault injection test | reviewed | Passed(session : 2564565) | finished |  | Swf_697
UI32 GetSftyReasonBeforeReset_Hw (UI32* functionId, UI8* currentResetCounter) Service Name: Get the reason for the safe state before the last reset of the CU Sync/Async: Synchronous Reentrancy: Reentrant Parameters (in): none Parameters (inout): none Parameters (out): UI32* functionId: unique identifier referring to the monitoring function that triggered the safe state. In case the safe state was not triggered by the function SetAswSftyMode_Hw(), the functionId is 0. UI8* currentResetCounter: current reset counter Return Value: UI32 - bit coded reason for the safe state SFTY_REASON_SOPC_FAILED = 0x0000 0001, SFTY_REASON_SOPC_NOT_POSSIBLE = 0x0000 0002, SFTY_REASON_PFM_FAILED = 0x0000 0004, SFTY_REASON_CLOCK_FAILED = 0x0000 0008, SFTY_REASON_BSW_RAM_FAILED = 0x0000 0010, SFTY_REASON_ASW_RAM_FAILED = 0x0000 0020, SFTY_REASON_ROM_FAILED = 0x0000 0040, (Dynamic memory error check ECC) SFTY_REASON_IST_FAILED = 0x0000 0080, SFTY_REASON_STACK_FAILED = 0x0000 0100, SFTY_REASON_ASW_FAILED = 0x0000 0200, SFTY_REASON_COMP_FAILED = 0x0000 0400, SFTY_REASON_ADC_FAILED = 0x0000 0800, SFTY_REASON_PMIC_FAILED = 0x0000 1000, (PMIC error of power supply, SPI communication, ...) SFTY_REASON_EVR_FAILED = 0x0000 2000, SFTY_REASON_MEMACC_FAILED = 0x0000 4000, (Memory Access Fail) SFTY_REASON_ECUM_FAILED = 0x0000 8000, (in case of an inconsistent configuration of EcuM) SFTY_REASON_OS_FAILED = 0x0001 0000, (OS error) SFTY_REASON_ROM_CRC_FAILED = 0x0002 0000, (Static memory error check - CRC) SFTY_REASON_MCU_WDG_FAILED = 0x0004 0000, (PMIC reset MCU caused by Watchdog Monitoring) SFTY_REASON_MCU_ERR_MON = 0x0008 0000, (PMIC reset MCU caused by Error signal Monitoring, which is sent by MCU. This is checked when error monitoring is detected and the cause is not defined) SFTY_REASON_TRAP0_OCCURED = 0x0010 0000, (Trap class 0) SFTY_REASON_TRAP2_OCCURED = 0x0020 0000, (Trap class 2) SFTY_REASON_TRAP3_OCCURED = 0x0040 0000, (Trap class 3) SFTY_REASON_TRAP4_OCCURED = 0x0080 0000, (Trap class 4) SFTY_REASON_TRAP5_OCCURED = 0x0100 0000, (Trap class 5) SFTY_REASON_TRAP7_OCCURED = 0x0200 0000, (Trap class 7) SFTY_REASON_SMU_ALM_OCCURED = 0x0400 0000, (SRI / IR Monitor / SPB / Safety Flip Flop Error SMU Alarm Occurred) SFTY_REASON_NON_RECORDABLE = 0x0800 0000, (Reset counter is increased in case of not-defined safety reason) SFTY_REASON_PMIC_LOW_VOL_FAILED = 0x1000 0000 Task: ISM 10ms, ISM 2.5ms, 2.5ms, 10 ms. Description: The function returns the reason for the safe state before the last reset of the CU. | B-SW_5090 | None | accepted | M11 (02.11.2018) | implemented | SwTS_TC_492 | requirement based test | reviewed | Passed(session : 2564565) | finished |  | Swf_697
UI32 GetSftyReasonBeforeReset_Hw (UI32* functionId, UI8* currentResetCounter) Service Name: Get the reason for the safe state before the last reset of the CU Sync/Async: Synchronous Reentrancy: Reentrant Parameters (in): none Parameters (inout): none Parameters (out): UI32* functionId: unique identifier referring to the monitoring function that triggered the safe state. In case the safe state was not triggered by the function SetAswSftyMode_Hw(), the functionId is 0. UI8* currentResetCounter: current reset counter Return Value: UI32 - bit coded reason for the safe state SFTY_REASON_SOPC_FAILED = 0x0000 0001, SFTY_REASON_SOPC_NOT_POSSIBLE = 0x0000 0002, SFTY_REASON_PFM_FAILED = 0x0000 0004, SFTY_REASON_CLOCK_FAILED = 0x0000 0008, SFTY_REASON_BSW_RAM_FAILED = 0x0000 0010, SFTY_REASON_ASW_RAM_FAILED = 0x0000 0020, SFTY_REASON_ROM_FAILED = 0x0000 0040, (Dynamic memory error check ECC) SFTY_REASON_IST_FAILED = 0x0000 0080, SFTY_REASON_STACK_FAILED = 0x0000 0100, SFTY_REASON_ASW_FAILED = 0x0000 0200, SFTY_REASON_COMP_FAILED = 0x0000 0400, SFTY_REASON_ADC_FAILED = 0x0000 0800, SFTY_REASON_PMIC_FAILED = 0x0000 1000, (PMIC error of power supply, SPI communication, ...) SFTY_REASON_EVR_FAILED = 0x0000 2000, SFTY_REASON_MEMACC_FAILED = 0x0000 4000, (Memory Access Fail) SFTY_REASON_ECUM_FAILED = 0x0000 8000, (in case of an inconsistent configuration of EcuM) SFTY_REASON_OS_FAILED = 0x0001 0000, (OS error) SFTY_REASON_ROM_CRC_FAILED = 0x0002 0000, (Static memory error check - CRC) SFTY_REASON_MCU_WDG_FAILED = 0x0004 0000, (PMIC reset MCU caused by Watchdog Monitoring) SFTY_REASON_MCU_ERR_MON = 0x0008 0000, (PMIC reset MCU caused by Error signal Monitoring, which is sent by MCU. This is checked when error monitoring is detected and the cause is not defined) SFTY_REASON_TRAP0_OCCURED = 0x0010 0000, (Trap class 0) SFTY_REASON_TRAP2_OCCURED = 0x0020 0000, (Trap class 2) SFTY_REASON_TRAP3_OCCURED = 0x0040 0000, (Trap class 3) SFTY_REASON_TRAP4_OCCURED = 0x0080 0000, (Trap class 4) SFTY_REASON_TRAP5_OCCURED = 0x0100 0000, (Trap class 5) SFTY_REASON_TRAP7_OCCURED = 0x0200 0000, (Trap class 7) SFTY_REASON_SMU_ALM_OCCURED = 0x0400 0000, (SRI / IR Monitor / SPB / Safety Flip Flop Error SMU Alarm Occurred) SFTY_REASON_NON_RECORDABLE = 0x0800 0000, (Reset counter is increased in case of not-defined safety reason) SFTY_REASON_PMIC_LOW_VOL_FAILED = 0x1000 0000 Task: ISM 10ms, ISM 2.5ms, 2.5ms, 10 ms. Description: The function returns the reason for the safe state before the last reset of the CU. | B-SW_5090 | None | accepted | M11 (02.11.2018) | implemented | SwTS_TC_1087 | requirement based test / fault injection test | reviewed | Passed(session : 2564565) | finished |  | Swf_697
UI32 GetSftyReasonBeforeReset_Hw (UI32* functionId, UI8* currentResetCounter) Service Name: Get the reason for the safe state before the last reset of the CU Sync/Async: Synchronous Reentrancy: Reentrant Parameters (in): none Parameters (inout): none Parameters (out): UI32* functionId: unique identifier referring to the monitoring function that triggered the safe state. In case the safe state was not triggered by the function SetAswSftyMode_Hw(), the functionId is 0. UI8* currentResetCounter: current reset counter Return Value: UI32 - bit coded reason for the safe state SFTY_REASON_SOPC_FAILED = 0x0000 0001, SFTY_REASON_SOPC_NOT_POSSIBLE = 0x0000 0002, SFTY_REASON_PFM_FAILED = 0x0000 0004, SFTY_REASON_CLOCK_FAILED = 0x0000 0008, SFTY_REASON_BSW_RAM_FAILED = 0x0000 0010, SFTY_REASON_ASW_RAM_FAILED = 0x0000 0020, SFTY_REASON_ROM_FAILED = 0x0000 0040, (Dynamic memory error check ECC) SFTY_REASON_IST_FAILED = 0x0000 0080, SFTY_REASON_STACK_FAILED = 0x0000 0100, SFTY_REASON_ASW_FAILED = 0x0000 0200, SFTY_REASON_COMP_FAILED = 0x0000 0400, SFTY_REASON_ADC_FAILED = 0x0000 0800, SFTY_REASON_PMIC_FAILED = 0x0000 1000, (PMIC error of power supply, SPI communication, ...) SFTY_REASON_EVR_FAILED = 0x0000 2000, SFTY_REASON_MEMACC_FAILED = 0x0000 4000, (Memory Access Fail) SFTY_REASON_ECUM_FAILED = 0x0000 8000, (in case of an inconsistent configuration of EcuM) SFTY_REASON_OS_FAILED = 0x0001 0000, (OS error) SFTY_REASON_ROM_CRC_FAILED = 0x0002 0000, (Static memory error check - CRC) SFTY_REASON_MCU_WDG_FAILED = 0x0004 0000, (PMIC reset MCU caused by Watchdog Monitoring) SFTY_REASON_MCU_ERR_MON = 0x0008 0000, (PMIC reset MCU caused by Error signal Monitoring, which is sent by MCU. This is checked when error monitoring is detected and the cause is not defined) SFTY_REASON_TRAP0_OCCURED = 0x0010 0000, (Trap class 0) SFTY_REASON_TRAP2_OCCURED = 0x0020 0000, (Trap class 2) SFTY_REASON_TRAP3_OCCURED = 0x0040 0000, (Trap class 3) SFTY_REASON_TRAP4_OCCURED = 0x0080 0000, (Trap class 4) SFTY_REASON_TRAP5_OCCURED = 0x0100 0000, (Trap class 5) SFTY_REASON_TRAP7_OCCURED = 0x0200 0000, (Trap class 7) SFTY_REASON_SMU_ALM_OCCURED = 0x0400 0000, (SRI / IR Monitor / SPB / Safety Flip Flop Error SMU Alarm Occurred) SFTY_REASON_NON_RECORDABLE = 0x0800 0000, (Reset counter is increased in case of not-defined safety reason) SFTY_REASON_PMIC_LOW_VOL_FAILED = 0x1000 0000 Task: ISM 10ms, ISM 2.5ms, 2.5ms, 10 ms. Description: The function returns the reason for the safe state before the last reset of the CU. | B-SW_5090 | None | accepted | M11 (02.11.2018) | implemented | SwTS_TC_1199 | requirement based test / fault injection test | reviewed | Passed(session : 2564565) | finished |  | Swf_697
UI32 GetSftyReasonBeforeReset_Hw (UI32* functionId, UI8* currentResetCounter) Service Name: Get the reason for the safe state before the last reset of the CU Sync/Async: Synchronous Reentrancy: Reentrant Parameters (in): none Parameters (inout): none Parameters (out): UI32* functionId: unique identifier referring to the monitoring function that triggered the safe state. In case the safe state was not triggered by the function SetAswSftyMode_Hw(), the functionId is 0. UI8* currentResetCounter: current reset counter Return Value: UI32 - bit coded reason for the safe state SFTY_REASON_SOPC_FAILED = 0x0000 0001, SFTY_REASON_SOPC_NOT_POSSIBLE = 0x0000 0002, SFTY_REASON_PFM_FAILED = 0x0000 0004, SFTY_REASON_CLOCK_FAILED = 0x0000 0008, SFTY_REASON_BSW_RAM_FAILED = 0x0000 0010, SFTY_REASON_ASW_RAM_FAILED = 0x0000 0020, SFTY_REASON_ROM_FAILED = 0x0000 0040, (Dynamic memory error check ECC) SFTY_REASON_IST_FAILED = 0x0000 0080, SFTY_REASON_STACK_FAILED = 0x0000 0100, SFTY_REASON_ASW_FAILED = 0x0000 0200, SFTY_REASON_COMP_FAILED = 0x0000 0400, SFTY_REASON_ADC_FAILED = 0x0000 0800, SFTY_REASON_PMIC_FAILED = 0x0000 1000, (PMIC error of power supply, SPI communication, ...) SFTY_REASON_EVR_FAILED = 0x0000 2000, SFTY_REASON_MEMACC_FAILED = 0x0000 4000, (Memory Access Fail) SFTY_REASON_ECUM_FAILED = 0x0000 8000, (in case of an inconsistent configuration of EcuM) SFTY_REASON_OS_FAILED = 0x0001 0000, (OS error) SFTY_REASON_ROM_CRC_FAILED = 0x0002 0000, (Static memory error check - CRC) SFTY_REASON_MCU_WDG_FAILED = 0x0004 0000, (PMIC reset MCU caused by Watchdog Monitoring) SFTY_REASON_MCU_ERR_MON = 0x0008 0000, (PMIC reset MCU caused by Error signal Monitoring, which is sent by MCU. This is checked when error monitoring is detected and the cause is not defined) SFTY_REASON_TRAP0_OCCURED = 0x0010 0000, (Trap class 0) SFTY_REASON_TRAP2_OCCURED = 0x0020 0000, (Trap class 2) SFTY_REASON_TRAP3_OCCURED = 0x0040 0000, (Trap class 3) SFTY_REASON_TRAP4_OCCURED = 0x0080 0000, (Trap class 4) SFTY_REASON_TRAP5_OCCURED = 0x0100 0000, (Trap class 5) SFTY_REASON_TRAP7_OCCURED = 0x0200 0000, (Trap class 7) SFTY_REASON_SMU_ALM_OCCURED = 0x0400 0000, (SRI / IR Monitor / SPB / Safety Flip Flop Error SMU Alarm Occurred) SFTY_REASON_NON_RECORDABLE = 0x0800 0000, (Reset counter is increased in case of not-defined safety reason) SFTY_REASON_PMIC_LOW_VOL_FAILED = 0x1000 0000 Task: ISM 10ms, ISM 2.5ms, 2.5ms, 10 ms. Description: The function returns the reason for the safe state before the last reset of the CU. | B-SW_5090 | None | accepted | M11 (02.11.2018) | implemented | SwTS_TC_1204 | requirement based test / fault injection test | reviewed | Passed(session : 2564565) | finished |  | Swf_697
UI32 GetSftyReasonBeforeReset_Hw (UI32* functionId, UI8* currentResetCounter) Service Name: Get the reason for the safe state before the last reset of the CU Sync/Async: Synchronous Reentrancy: Reentrant Parameters (in): none Parameters (inout): none Parameters (out): UI32* functionId: unique identifier referring to the monitoring function that triggered the safe state. In case the safe state was not triggered by the function SetAswSftyMode_Hw(), the functionId is 0. UI8* currentResetCounter: current reset counter Return Value: UI32 - bit coded reason for the safe state SFTY_REASON_SOPC_FAILED = 0x0000 0001, SFTY_REASON_SOPC_NOT_POSSIBLE = 0x0000 0002, SFTY_REASON_PFM_FAILED = 0x0000 0004, SFTY_REASON_CLOCK_FAILED = 0x0000 0008, SFTY_REASON_BSW_RAM_FAILED = 0x0000 0010, SFTY_REASON_ASW_RAM_FAILED = 0x0000 0020, SFTY_REASON_ROM_FAILED = 0x0000 0040, (Dynamic memory error check ECC) SFTY_REASON_IST_FAILED = 0x0000 0080, SFTY_REASON_STACK_FAILED = 0x0000 0100, SFTY_REASON_ASW_FAILED = 0x0000 0200, SFTY_REASON_COMP_FAILED = 0x0000 0400, SFTY_REASON_ADC_FAILED = 0x0000 0800, SFTY_REASON_PMIC_FAILED = 0x0000 1000, (PMIC error of power supply, SPI communication, ...) SFTY_REASON_EVR_FAILED = 0x0000 2000, SFTY_REASON_MEMACC_FAILED = 0x0000 4000, (Memory Access Fail) SFTY_REASON_ECUM_FAILED = 0x0000 8000, (in case of an inconsistent configuration of EcuM) SFTY_REASON_OS_FAILED = 0x0001 0000, (OS error) SFTY_REASON_ROM_CRC_FAILED = 0x0002 0000, (Static memory error check - CRC) SFTY_REASON_MCU_WDG_FAILED = 0x0004 0000, (PMIC reset MCU caused by Watchdog Monitoring) SFTY_REASON_MCU_ERR_MON = 0x0008 0000, (PMIC reset MCU caused by Error signal Monitoring, which is sent by MCU. This is checked when error monitoring is detected and the cause is not defined) SFTY_REASON_TRAP0_OCCURED = 0x0010 0000, (Trap class 0) SFTY_REASON_TRAP2_OCCURED = 0x0020 0000, (Trap class 2) SFTY_REASON_TRAP3_OCCURED = 0x0040 0000, (Trap class 3) SFTY_REASON_TRAP4_OCCURED = 0x0080 0000, (Trap class 4) SFTY_REASON_TRAP5_OCCURED = 0x0100 0000, (Trap class 5) SFTY_REASON_TRAP7_OCCURED = 0x0200 0000, (Trap class 7) SFTY_REASON_SMU_ALM_OCCURED = 0x0400 0000, (SRI / IR Monitor / SPB / Safety Flip Flop Error SMU Alarm Occurred) SFTY_REASON_NON_RECORDABLE = 0x0800 0000, (Reset counter is increased in case of not-defined safety reason) SFTY_REASON_PMIC_LOW_VOL_FAILED = 0x1000 0000 Task: ISM 10ms, ISM 2.5ms, 2.5ms, 10 ms. Description: The function returns the reason for the safe state before the last reset of the CU. | B-SW_5090 | None | accepted | M11 (02.11.2018) | implemented | SwTS_TC_1205 | requirement based test / fault injection test | reviewed | Passed(session : 2564565) | finished |  | Swf_697 | All TC Pass[B-SW_5090]
When the safe state is triggered due to ASW error, the BSW shall report the specific safety failure code SFTY_REASON_ASW_FAILED. | B-SW_5260 | QM | accepted | M13 | not implemented | SwTS_TC_492 | requirement based test | reviewed | Passed(session : 2564565) | finished | SysFR_104
When the safe state is triggered due to ASW error, the BSW shall report the specific safety failure code SFTY_REASON_ASW_FAILED. | B-SW_5260 | QM | accepted | M13 | not implemented | SwTS_TC_1333 | fault injection test | reviewed | Passed(session : 2564565) | finished | SysFR_104
When the safe state is triggered due to ASW error, the BSW shall report the specific safety failure code SFTY_REASON_ASW_FAILED. | B-SW_5260 | QM | accepted | M13 | not implemented | SwTS_TC_492 | requirement based test | reviewed | Passed(session : 2564565) | finished |  | Swf_285
When the safe state is triggered due to ASW error, the BSW shall report the specific safety failure code SFTY_REASON_ASW_FAILED. | B-SW_5260 | QM | accepted | M13 | not implemented | SwTS_TC_1333 | fault injection test | reviewed | Passed(session : 2564565) | finished |  | Swf_285 | All TC Pass[B-SW_5260]
void SetAswSftyMode2x5ms_Hw (UI32 function_id, UI8 reset_increment, UI8 reset_increment_cpl, typSafeState_Hw mode) Service Name: Triggers the safe state and CU reset. Sync/Async: Synchronous Reentrancy: None Reentrant Parameters (in): UI32 function_id: unique identifier referring to the monitoring function that triggered the safe state UI8 reset_increment: the increment to the reset counter the basic software shall apply. UI8 reset_increment_cpl: complement value to the reset_increment parameter. typSafeState_Hw mode: Safety operational mode. The valid combination is when the mode is 0x9999 (Safe state is triggered) and the function_id is the combination of the defined function_ids. The mode 0xAAAA (Permanent Safe state is triggered) is not a valid mode. For the mode 0x6666 (Normal operation - safe state not triggered), the function_id shall be 0. Parameters (inout): none Parameters (out): none Return Value: none Task: ISM 2,5ms Description: The ASW will call this function cyclically. The Basic SW shall trigger the safe state and store the provided ASW function_id that triggered the safe state when the function is called with the parameter mode set to safe state mode. Furthermore it shall increment the safe state counter by the provided reset_increment value. | B-SW_5024 | ASIL C | accepted | M10 (29.06.2018) | implemented | SwTS_TC_1319 | requirement based test / fault injection test | reviewed | Passed(session : 2564565) | finished | SysFR_673
void SetAswSftyMode2x5ms_Hw (UI32 function_id, UI8 reset_increment, UI8 reset_increment_cpl, typSafeState_Hw mode) Service Name: Triggers the safe state and CU reset. Sync/Async: Synchronous Reentrancy: None Reentrant Parameters (in): UI32 function_id: unique identifier referring to the monitoring function that triggered the safe state UI8 reset_increment: the increment to the reset counter the basic software shall apply. UI8 reset_increment_cpl: complement value to the reset_increment parameter. typSafeState_Hw mode: Safety operational mode. The valid combination is when the mode is 0x9999 (Safe state is triggered) and the function_id is the combination of the defined function_ids. The mode 0xAAAA (Permanent Safe state is triggered) is not a valid mode. For the mode 0x6666 (Normal operation - safe state not triggered), the function_id shall be 0. Parameters (inout): none Parameters (out): none Return Value: none Task: ISM 2,5ms Description: The ASW will call this function cyclically. The Basic SW shall trigger the safe state and store the provided ASW function_id that triggered the safe state when the function is called with the parameter mode set to safe state mode. Furthermore it shall increment the safe state counter by the provided reset_increment value. | B-SW_5024 | ASIL C | accepted | M10 (29.06.2018) | implemented | SwTS_TC_492 | requirement based test | reviewed | Passed(session : 2564565) | finished |  | Swf_546
void SetAswSftyMode2x5ms_Hw (UI32 function_id, UI8 reset_increment, UI8 reset_increment_cpl, typSafeState_Hw mode) Service Name: Triggers the safe state and CU reset. Sync/Async: Synchronous Reentrancy: None Reentrant Parameters (in): UI32 function_id: unique identifier referring to the monitoring function that triggered the safe state UI8 reset_increment: the increment to the reset counter the basic software shall apply. UI8 reset_increment_cpl: complement value to the reset_increment parameter. typSafeState_Hw mode: Safety operational mode. The valid combination is when the mode is 0x9999 (Safe state is triggered) and the function_id is the combination of the defined function_ids. The mode 0xAAAA (Permanent Safe state is triggered) is not a valid mode. For the mode 0x6666 (Normal operation - safe state not triggered), the function_id shall be 0. Parameters (inout): none Parameters (out): none Return Value: none Task: ISM 2,5ms Description: The ASW will call this function cyclically. The Basic SW shall trigger the safe state and store the provided ASW function_id that triggered the safe state when the function is called with the parameter mode set to safe state mode. Furthermore it shall increment the safe state counter by the provided reset_increment value. | B-SW_5024 | ASIL C | accepted | M10 (29.06.2018) | implemented | SwTS_TC_952 | analysis of requirement | reviewed | Passed(session : 2564565) | finished |  | Swf_546
void SetAswSftyMode2x5ms_Hw (UI32 function_id, UI8 reset_increment, UI8 reset_increment_cpl, typSafeState_Hw mode) Service Name: Triggers the safe state and CU reset. Sync/Async: Synchronous Reentrancy: None Reentrant Parameters (in): UI32 function_id: unique identifier referring to the monitoring function that triggered the safe state UI8 reset_increment: the increment to the reset counter the basic software shall apply. UI8 reset_increment_cpl: complement value to the reset_increment parameter. typSafeState_Hw mode: Safety operational mode. The valid combination is when the mode is 0x9999 (Safe state is triggered) and the function_id is the combination of the defined function_ids. The mode 0xAAAA (Permanent Safe state is triggered) is not a valid mode. For the mode 0x6666 (Normal operation - safe state not triggered), the function_id shall be 0. Parameters (inout): none Parameters (out): none Return Value: none Task: ISM 2,5ms Description: The ASW will call this function cyclically. The Basic SW shall trigger the safe state and store the provided ASW function_id that triggered the safe state when the function is called with the parameter mode set to safe state mode. Furthermore it shall increment the safe state counter by the provided reset_increment value. | B-SW_5024 | ASIL C | accepted | M10 (29.06.2018) | implemented | SwTS_TC_1319 | requirement based test / fault injection test | reviewed | Passed(session : 2564565) | finished |  | Swf_546
void SetAswSftyMode2x5ms_Hw (UI32 function_id, UI8 reset_increment, UI8 reset_increment_cpl, typSafeState_Hw mode) Service Name: Triggers the safe state and CU reset. Sync/Async: Synchronous Reentrancy: None Reentrant Parameters (in): UI32 function_id: unique identifier referring to the monitoring function that triggered the safe state UI8 reset_increment: the increment to the reset counter the basic software shall apply. UI8 reset_increment_cpl: complement value to the reset_increment parameter. typSafeState_Hw mode: Safety operational mode. The valid combination is when the mode is 0x9999 (Safe state is triggered) and the function_id is the combination of the defined function_ids. The mode 0xAAAA (Permanent Safe state is triggered) is not a valid mode. For the mode 0x6666 (Normal operation - safe state not triggered), the function_id shall be 0. Parameters (inout): none Parameters (out): none Return Value: none Task: ISM 2,5ms Description: The ASW will call this function cyclically. The Basic SW shall trigger the safe state and store the provided ASW function_id that triggered the safe state when the function is called with the parameter mode set to safe state mode. Furthermore it shall increment the safe state counter by the provided reset_increment value. | B-SW_5024 | ASIL C | accepted | M10 (29.06.2018) | implemented | SwTS_TC_1333 | fault injection test | reviewed | Passed(session : 2564565) | finished |  | Swf_546 | All TC Pass[B-SW_5024]
void SetAswSftyMode10ms_Hw (UI32 function_id, UI8 reset_increment, UI8 reset_increment_cpl, typSafeState_Hw mode) Service Name: Triggers the safe state and CU reset. Sync/Async: Synchronous Reentrancy: None Reentrant Parameters (in): UI32 function_id: unique identifier referring to the monitoring function that triggered the safe state UI8 reset_increment: the increment to the reset counter the basic software shall apply. UI8 reset_increment_cpl: complement value to the reset_increment parameter. typSafeState_Hw mode: Safety operational mode. The valid combination is when the mode is 0x9999 (Safe state is triggered) and the function_id is the combination of the defined function_ids. The mode 0xAAAA (Permanent Safe state is triggered) is not a valid mode. For the mode 0x6666 (Normal operation - safe state not triggered), the function_id shall be 0. Parameters (inout): none Parameters (out): none Return Value: none Task: ISM 10ms Description: The ASW will call this function cyclically. The Basic SW shall trigger the safe state and store the provided ASW function_id that triggered the safe state when the function is called with the parameter mode set to safe state mode. Furthermore it shall increment the safe state counter by the provided reset_increment value. | B-SW_5025 | ASIL C | accepted | M10 (29.06.2018) | implemented | SwTS_TC_1320 | requirement based test / fault injection test | reviewed | Passed(session : 2564565) | finished | SysFR_674
void SetAswSftyMode10ms_Hw (UI32 function_id, UI8 reset_increment, UI8 reset_increment_cpl, typSafeState_Hw mode) Service Name: Triggers the safe state and CU reset. Sync/Async: Synchronous Reentrancy: None Reentrant Parameters (in): UI32 function_id: unique identifier referring to the monitoring function that triggered the safe state UI8 reset_increment: the increment to the reset counter the basic software shall apply. UI8 reset_increment_cpl: complement value to the reset_increment parameter. typSafeState_Hw mode: Safety operational mode. The valid combination is when the mode is 0x9999 (Safe state is triggered) and the function_id is the combination of the defined function_ids. The mode 0xAAAA (Permanent Safe state is triggered) is not a valid mode. For the mode 0x6666 (Normal operation - safe state not triggered), the function_id shall be 0. Parameters (inout): none Parameters (out): none Return Value: none Task: ISM 10ms Description: The ASW will call this function cyclically. The Basic SW shall trigger the safe state and store the provided ASW function_id that triggered the safe state when the function is called with the parameter mode set to safe state mode. Furthermore it shall increment the safe state counter by the provided reset_increment value. | B-SW_5025 | ASIL C | accepted | M10 (29.06.2018) | implemented | SwTS_TC_492 | requirement based test | reviewed | Passed(session : 2564565) | finished |  | Swf_547
void SetAswSftyMode10ms_Hw (UI32 function_id, UI8 reset_increment, UI8 reset_increment_cpl, typSafeState_Hw mode) Service Name: Triggers the safe state and CU reset. Sync/Async: Synchronous Reentrancy: None Reentrant Parameters (in): UI32 function_id: unique identifier referring to the monitoring function that triggered the safe state UI8 reset_increment: the increment to the reset counter the basic software shall apply. UI8 reset_increment_cpl: complement value to the reset_increment parameter. typSafeState_Hw mode: Safety operational mode. The valid combination is when the mode is 0x9999 (Safe state is triggered) and the function_id is the combination of the defined function_ids. The mode 0xAAAA (Permanent Safe state is triggered) is not a valid mode. For the mode 0x6666 (Normal operation - safe state not triggered), the function_id shall be 0. Parameters (inout): none Parameters (out): none Return Value: none Task: ISM 10ms Description: The ASW will call this function cyclically. The Basic SW shall trigger the safe state and store the provided ASW function_id that triggered the safe state when the function is called with the parameter mode set to safe state mode. Furthermore it shall increment the safe state counter by the provided reset_increment value. | B-SW_5025 | ASIL C | accepted | M10 (29.06.2018) | implemented | SwTS_TC_953 | analysis of requirement | reviewed | Passed(session : 2564565) | finished |  | Swf_547
void SetAswSftyMode10ms_Hw (UI32 function_id, UI8 reset_increment, UI8 reset_increment_cpl, typSafeState_Hw mode) Service Name: Triggers the safe state and CU reset. Sync/Async: Synchronous Reentrancy: None Reentrant Parameters (in): UI32 function_id: unique identifier referring to the monitoring function that triggered the safe state UI8 reset_increment: the increment to the reset counter the basic software shall apply. UI8 reset_increment_cpl: complement value to the reset_increment parameter. typSafeState_Hw mode: Safety operational mode. The valid combination is when the mode is 0x9999 (Safe state is triggered) and the function_id is the combination of the defined function_ids. The mode 0xAAAA (Permanent Safe state is triggered) is not a valid mode. For the mode 0x6666 (Normal operation - safe state not triggered), the function_id shall be 0. Parameters (inout): none Parameters (out): none Return Value: none Task: ISM 10ms Description: The ASW will call this function cyclically. The Basic SW shall trigger the safe state and store the provided ASW function_id that triggered the safe state when the function is called with the parameter mode set to safe state mode. Furthermore it shall increment the safe state counter by the provided reset_increment value. | B-SW_5025 | ASIL C | accepted | M10 (29.06.2018) | implemented | SwTS_TC_1320 | requirement based test / fault injection test | reviewed | Passed(session : 2564565) | finished |  | Swf_547
void SetAswSftyMode10ms_Hw (UI32 function_id, UI8 reset_increment, UI8 reset_increment_cpl, typSafeState_Hw mode) Service Name: Triggers the safe state and CU reset. Sync/Async: Synchronous Reentrancy: None Reentrant Parameters (in): UI32 function_id: unique identifier referring to the monitoring function that triggered the safe state UI8 reset_increment: the increment to the reset counter the basic software shall apply. UI8 reset_increment_cpl: complement value to the reset_increment parameter. typSafeState_Hw mode: Safety operational mode. The valid combination is when the mode is 0x9999 (Safe state is triggered) and the function_id is the combination of the defined function_ids. The mode 0xAAAA (Permanent Safe state is triggered) is not a valid mode. For the mode 0x6666 (Normal operation - safe state not triggered), the function_id shall be 0. Parameters (inout): none Parameters (out): none Return Value: none Task: ISM 10ms Description: The ASW will call this function cyclically. The Basic SW shall trigger the safe state and store the provided ASW function_id that triggered the safe state when the function is called with the parameter mode set to safe state mode. Furthermore it shall increment the safe state counter by the provided reset_increment value. | B-SW_5025 | ASIL C | accepted | M10 (29.06.2018) | implemented | SwTS_TC_1333 | fault injection test | reviewed | Passed(session : 2564565) | finished |  | Swf_547 | All TC Pass[B-SW_5025]
The safe state counter refers to the parameter currentResetCounter defined in the interface functions. | B-SW_4901 | None | accepted | M10 (29.06.2018) | implemented | SwTS_TC_487 | requirement based test | reviewed | Passed(session : 2564565) | finished | SysNFR_655
The safe state counter refers to the parameter currentResetCounter defined in the interface functions. | B-SW_4901 | None | accepted | M10 (29.06.2018) | implemented | SwTS_TC_487 | requirement based test | reviewed | Passed(session : 2564565) | finished |  | Swnf_084 | All TC Pass[B-SW_4901]
Only one safe state counter shall be implemented, independently from the task. | B-SW_5091 | None | accepted | M10 (29.06.2018) | implemented | SwTS_TC_487 | requirement based test | reviewed | Passed(session : 2564565) | finished | SysConstraints_381
Only one safe state counter shall be implemented, independently from the task. | B-SW_5091 | None | accepted | M10 (29.06.2018) | implemented | SwTS_TC_487 | requirement based test | reviewed | Passed(session : 2564565) | finished |  | Sw_Cst_290 | All TC Pass[B-SW_5091]
A general instruction set test for the µC shall be executed cyclically. The supplier of the Basic SW shall propose a mechanism for the instruction set test for the main micro processor that is suitable for this processor. The proposed solution shall be discussed with and agreed by LuK. | B-SW_968 | ASIL C | accepted | M10 (29.06.2018) | implemented | SwTS_TC_494 | fault injection test | reviewed | Passed(session : 2564565) | finished | SysNFR_166
A general instruction set test for the µC shall be executed cyclically. The supplier of the Basic SW shall propose a mechanism for the instruction set test for the main micro processor that is suitable for this processor. The proposed solution shall be discussed with and agreed by LuK. | B-SW_968 | ASIL C | accepted | M10 (29.06.2018) | implemented | SwTS_TC_494 | fault injection test | reviewed | Passed(session : 2564565) | finished |  | Swnf_057 | All TC Pass[B-SW_968]
In case the instruction set test failed, the safe state shall be triggered. | B-SW_1547 | ASIL C | accepted | M10 (29.06.2018) | implemented | SwTS_TC_494 | fault injection test | reviewed | Passed(session : 2564565) | finished | SysFR_105
In case the instruction set test failed, the safe state shall be triggered. | B-SW_1547 | ASIL C | accepted | M10 (29.06.2018) | implemented | SwTS_TC_494 | fault injection test | reviewed | Passed(session : 2564565) | finished |  | Swf_289 | All TC Pass[B-SW_1547]
When the safe state is triggered because of an IST failure, the specific safety failure code SFTY_REASON_IST_FAILED shall be set. | B-SW_1192 | QM | accepted | M10 (29.06.2018) | implemented | SwTS_TC_494 | fault injection test | reviewed | Passed(session : 2564565) | finished | SysFR_106
When the safe state is triggered because of an IST failure, the specific safety failure code SFTY_REASON_IST_FAILED shall be set. | B-SW_1192 | QM | accepted | M10 (29.06.2018) | implemented | SwTS_TC_494 | fault injection test | reviewed | Passed(session : 2564565) | finished |  | Swf_290 | All TC Pass[B-SW_1192]
The main µC and the safety monitoring unit shall mutually check the time base. The supplier of the Basic SW shall propose a mechanism for the clock check that is suitable for the hardware configuration. The proposed solution shall be discussed with and agreed by LuK. | B-SW_1194 | ASIL C | accepted | M10 (29.06.2018) | implemented | SwTS_TC_498 | fault injection test | reviewed | Passed(session : 2564565) | finished | SysConstraints_221
The main µC and the safety monitoring unit shall mutually check the time base. The supplier of the Basic SW shall propose a mechanism for the clock check that is suitable for the hardware configuration. The proposed solution shall be discussed with and agreed by LuK. | B-SW_1194 | ASIL C | accepted | M10 (29.06.2018) | implemented | SwTS_TC_498 | fault injection test | reviewed | Passed(session : 2564565) | finished |  | Sw_Cst_200
The main µC and the safety monitoring unit shall mutually check the time base. The supplier of the Basic SW shall propose a mechanism for the clock check that is suitable for the hardware configuration. The proposed solution shall be discussed with and agreed by LuK. | B-SW_1194 | ASIL C | accepted | M10 (29.06.2018) | implemented | SwTS_TC_311 | requirement based test | reviewed | Passed(session : 2564565) | finished |  | Swf_304
The main µC and the safety monitoring unit shall mutually check the time base. The supplier of the Basic SW shall propose a mechanism for the clock check that is suitable for the hardware configuration. The proposed solution shall be discussed with and agreed by LuK. | B-SW_1194 | ASIL C | accepted | M10 (29.06.2018) | implemented | SwTS_TC_310 | requirement based test | reviewed | Passed(session : 2564565) | finished |  | Swf_304
The main µC and the safety monitoring unit shall mutually check the time base. The supplier of the Basic SW shall propose a mechanism for the clock check that is suitable for the hardware configuration. The proposed solution shall be discussed with and agreed by LuK. | B-SW_1194 | ASIL C | accepted | M10 (29.06.2018) | implemented | SwTS_TC_525 | requirement based test / fault injection test | reviewed | Passed(session : 2564565) | finished |  | Swf_304 | All TC Pass[B-SW_1194]
In case the clock check fails both processors shall trigger safe state. | B-SW_1550 | ASIL C | accepted | M10 (29.06.2018) | implemented | SwTS_TC_498 | fault injection test | reviewed | Passed(session : 2564565) | finished | SysNFR_168
In case the clock check fails both processors shall trigger safe state. | B-SW_1550 | ASIL C | accepted | M10 (29.06.2018) | implemented | SwTS_TC_498 | fault injection test | reviewed | Passed(session : 2564565) | finished |  | Swnf_059 | All TC Pass[B-SW_1550]
When the safe state is triggered because of a Clock Check failure, the specific safety failure code SFTY_REASON_CLOCK_FAILED shall be set. | B-SW_1208 | QM | accepted | M10 (29.06.2018) | implemented | SwTS_TC_498 | fault injection test | reviewed | Passed(session : 2564565) | finished | SysFR_123
When the safe state is triggered because of a Clock Check failure, the specific safety failure code SFTY_REASON_CLOCK_FAILED shall be set. | B-SW_1208 | QM | accepted | M10 (29.06.2018) | implemented | SwTS_TC_498 | fault injection test | reviewed | Passed(session : 2564565) | finished |  | Swf_305 | All TC Pass[B-SW_1208]
The Basic SW shall provide a mechanism to check the correct execution of the safety software (both Basic SW and ASW) by monitoring the program flow. The supplier of the Basic SW shall propose a mechanism for the program flow monitoring that is suitable for the hardware configuration. The proposed solution shall be discussed with and agreed by LuK. | B-SW_1209 | ASIL C | accepted | M10 (29.06.2018) | implemented | SwTS_TC_505 | requirement based test | reviewed | Passed(session : 2564565) | finished | SysConstraints_222
The Basic SW shall provide a mechanism to check the correct execution of the safety software (both Basic SW and ASW) by monitoring the program flow. The supplier of the Basic SW shall propose a mechanism for the program flow monitoring that is suitable for the hardware configuration. The proposed solution shall be discussed with and agreed by LuK. | B-SW_1209 | ASIL C | accepted | M10 (29.06.2018) | implemented | SwTS_TC_245 | requirement based test | reviewed | Passed(session : 2564565) | finished | SysConstraints_222
The Basic SW shall provide a mechanism to check the correct execution of the safety software (both Basic SW and ASW) by monitoring the program flow. The supplier of the Basic SW shall propose a mechanism for the program flow monitoring that is suitable for the hardware configuration. The proposed solution shall be discussed with and agreed by LuK. | B-SW_1209 | ASIL C | accepted | M10 (29.06.2018) | implemented | SwTS_TC_505 | requirement based test | reviewed | Passed(session : 2564565) | finished |  | Sw_Cst_201
The Basic SW shall provide a mechanism to check the correct execution of the safety software (both Basic SW and ASW) by monitoring the program flow. The supplier of the Basic SW shall propose a mechanism for the program flow monitoring that is suitable for the hardware configuration. The proposed solution shall be discussed with and agreed by LuK. | B-SW_1209 | ASIL C | accepted | M10 (29.06.2018) | implemented | SwTS_TC_245 | requirement based test | reviewed | Passed(session : 2564565) | finished |  | Sw_Cst_201 | All TC Pass[B-SW_1209]
The Basic SW shall trigger safe state if not all defined program flow inspection points in BSW and ASW were called in the expected time frame or if the order was incorrect. | B-SW_1210 | ASIL C | accepted | M10 (29.06.2018) | implemented | SwTS_TC_505 | requirement based test | reviewed | Passed(session : 2564565) | finished | SysNFR_169
The Basic SW shall trigger safe state if not all defined program flow inspection points in BSW and ASW were called in the expected time frame or if the order was incorrect. | B-SW_1210 | ASIL C | accepted | M10 (29.06.2018) | implemented | SwTS_TC_954 | requirement based test | reviewed | Passed(session : 2564565) | finished | SysNFR_169
The Basic SW shall trigger safe state if not all defined program flow inspection points in BSW and ASW were called in the expected time frame or if the order was incorrect. | B-SW_1210 | ASIL C | accepted | M10 (29.06.2018) | implemented | SwTS_TC_955 | requirement based test | reviewed | Passed(session : 2564565) | finished | SysNFR_169
The Basic SW shall trigger safe state if not all defined program flow inspection points in BSW and ASW were called in the expected time frame or if the order was incorrect. | B-SW_1210 | ASIL C | accepted | M10 (29.06.2018) | implemented | SwTS_TC_1319 | requirement based test / fault injection test | reviewed | Passed(session : 2564565) | finished | SysNFR_169
The Basic SW shall trigger safe state if not all defined program flow inspection points in BSW and ASW were called in the expected time frame or if the order was incorrect. | B-SW_1210 | ASIL C | accepted | M10 (29.06.2018) | implemented | SwTS_TC_1320 | requirement based test / fault injection test | reviewed | Passed(session : 2564565) | finished | SysNFR_169
The Basic SW shall trigger safe state if not all defined program flow inspection points in BSW and ASW were called in the expected time frame or if the order was incorrect. | B-SW_1210 | ASIL C | accepted | M10 (29.06.2018) | implemented | SwTS_TC_245 | requirement based test | reviewed | Passed(session : 2564565) | finished | SysNFR_169
The Basic SW shall trigger safe state if not all defined program flow inspection points in BSW and ASW were called in the expected time frame or if the order was incorrect. | B-SW_1210 | ASIL C | accepted | M10 (29.06.2018) | implemented | SwTS_TC_954 | requirement based test | reviewed | Passed(session : 2564565) | finished |  | Swnf_060
The Basic SW shall trigger safe state if not all defined program flow inspection points in BSW and ASW were called in the expected time frame or if the order was incorrect. | B-SW_1210 | ASIL C | accepted | M10 (29.06.2018) | implemented | SwTS_TC_1495 | requirement based test | reviewed | Passed(session : 2564565) | finished |  | Swnf_060
The Basic SW shall trigger safe state if not all defined program flow inspection points in BSW and ASW were called in the expected time frame or if the order was incorrect. | B-SW_1210 | ASIL C | accepted | M10 (29.06.2018) | implemented | SwTS_TC_955 | requirement based test | reviewed | Passed(session : 2564565) | finished |  | Swnf_060
The Basic SW shall trigger safe state if not all defined program flow inspection points in BSW and ASW were called in the expected time frame or if the order was incorrect. | B-SW_1210 | ASIL C | accepted | M10 (29.06.2018) | implemented | SwTS_TC_505 | requirement based test | reviewed | Passed(session : 2564565) | finished |  | Swnf_060
The Basic SW shall trigger safe state if not all defined program flow inspection points in BSW and ASW were called in the expected time frame or if the order was incorrect. | B-SW_1210 | ASIL C | accepted | M10 (29.06.2018) | implemented | SwTS_TC_1319 | requirement based test / fault injection test | reviewed | Passed(session : 2564565) | finished |  | Swnf_060
The Basic SW shall trigger safe state if not all defined program flow inspection points in BSW and ASW were called in the expected time frame or if the order was incorrect. | B-SW_1210 | ASIL C | accepted | M10 (29.06.2018) | implemented | SwTS_TC_1320 | requirement based test / fault injection test | reviewed | Passed(session : 2564565) | finished |  | Swnf_060
The Basic SW shall trigger safe state if not all defined program flow inspection points in BSW and ASW were called in the expected time frame or if the order was incorrect. | B-SW_1210 | ASIL C | accepted | M10 (29.06.2018) | implemented | SwTS_TC_245 | requirement based test | reviewed | Passed(session : 2564565) | finished |  | Swnf_060 | All TC Pass[B-SW_1210]
The safety monitoring unit shall verify the correct execution of the program flow monitoring and shall trigger safe state if program flow monitoring is not executed correctly. | B-SW_1211 | ASIL C | accepted | M10 (29.06.2018) | implemented | SwTS_TC_505 | requirement based test | reviewed | Passed(session : 2564565) | finished | SysConstraints_223
The safety monitoring unit shall verify the correct execution of the program flow monitoring and shall trigger safe state if program flow monitoring is not executed correctly. | B-SW_1211 | ASIL C | accepted | M10 (29.06.2018) | implemented | SwTS_TC_245 | requirement based test | reviewed | Passed(session : 2564565) | finished | SysConstraints_223
The safety monitoring unit shall verify the correct execution of the program flow monitoring and shall trigger safe state if program flow monitoring is not executed correctly. | B-SW_1211 | ASIL C | accepted | M10 (29.06.2018) | implemented | SwTS_TC_505 | requirement based test | reviewed | Passed(session : 2564565) | finished |  | Sw_Cst_202
The safety monitoring unit shall verify the correct execution of the program flow monitoring and shall trigger safe state if program flow monitoring is not executed correctly. | B-SW_1211 | ASIL C | accepted | M10 (29.06.2018) | implemented | SwTS_TC_245 | requirement based test | reviewed | Passed(session : 2564565) | finished |  | Sw_Cst_202 | All TC Pass[B-SW_1211]
The Basic SW shall trigger the safe state if the ASW does not call the function ReachedInspPfmEnd_Hw() in the expected time frame or at an unexpected point in the program flow. | B-SW_1794 | ASIL C | accepted | M10 (29.06.2018) | implemented | SwTS_TC_954 | requirement based test | reviewed | Passed(session : 2564565) | finished | SysFR_124
The Basic SW shall trigger the safe state if the ASW does not call the function ReachedInspPfmEnd_Hw() in the expected time frame or at an unexpected point in the program flow. | B-SW_1794 | ASIL C | accepted | M10 (29.06.2018) | implemented | SwTS_TC_954 | requirement based test | reviewed | Passed(session : 2564565) | finished |  | Swf_306
The Basic SW shall trigger the safe state if the ASW does not call the function ReachedInspPfmEnd_Hw() in the expected time frame or at an unexpected point in the program flow. | B-SW_1794 | ASIL C | accepted | M10 (29.06.2018) | implemented | SwTS_TC_955 | requirement based test | reviewed | Passed(session : 2564565) | finished |  | Swf_306 | All TC Pass[B-SW_1794]
When the safe state is triggered because of a program flow monitoring failure, the specific safety failure code SFTY_REASON_PFM_FAILED shall be set. | B-SW_1212 | QM | accepted | M10 (29.06.2018) | implemented | SwTS_TC_505 | requirement based test | reviewed | Passed(session : 2564565) | finished | SysFR_125
When the safe state is triggered because of a program flow monitoring failure, the specific safety failure code SFTY_REASON_PFM_FAILED shall be set. | B-SW_1212 | QM | accepted | M10 (29.06.2018) | implemented | SwTS_TC_505 | requirement based test | reviewed | Passed(session : 2564565) | finished |  | Swf_307 | All TC Pass[B-SW_1212]
void ReachedInspPfm10ms_Hw(UI8 counter) Service Name: Triggers the safe state and CU reset if one inspection point is missed by LuK ASW or the order of the inspection points is wrong. Syntax: void ReachedInspPfm10ms_Hw(UI8 counter) Sync/Async: Synchronous Reentrancy: None Reentrant Parameters (in): UI8 counter = LuK inspection point with values 0 … 79 are used in the LuK_L2_pre10ms and LuK_L2_post10ms functions. Parameters (inout): none Parameters (out): none Return Value: none Task: 10ms ISM Description: LuK calls this function within each safety relevant function. The inspection points for LuK ASW are e.g. 0...79. The Basic SW shall trigger safe state if one inspection point is missed, or the order of the inspection points is wrong. | B-SW_4021 | ASIL C | accepted | M10 (29.06.2018) | implemented | SwTS_TC_506 | requirement based test | reviewed | Passed(session : 2564565) | finished | SysFR_228
void ReachedInspPfm10ms_Hw(UI8 counter) Service Name: Triggers the safe state and CU reset if one inspection point is missed by LuK ASW or the order of the inspection points is wrong. Syntax: void ReachedInspPfm10ms_Hw(UI8 counter) Sync/Async: Synchronous Reentrancy: None Reentrant Parameters (in): UI8 counter = LuK inspection point with values 0 … 79 are used in the LuK_L2_pre10ms and LuK_L2_post10ms functions. Parameters (inout): none Parameters (out): none Return Value: none Task: 10ms ISM Description: LuK calls this function within each safety relevant function. The inspection points for LuK ASW are e.g. 0...79. The Basic SW shall trigger safe state if one inspection point is missed, or the order of the inspection points is wrong. | B-SW_4021 | ASIL C | accepted | M10 (29.06.2018) | implemented | SwTS_TC_245 | requirement based test | reviewed | Passed(session : 2564565) | finished | SysFR_228
void ReachedInspPfm10ms_Hw(UI8 counter) Service Name: Triggers the safe state and CU reset if one inspection point is missed by LuK ASW or the order of the inspection points is wrong. Syntax: void ReachedInspPfm10ms_Hw(UI8 counter) Sync/Async: Synchronous Reentrancy: None Reentrant Parameters (in): UI8 counter = LuK inspection point with values 0 … 79 are used in the LuK_L2_pre10ms and LuK_L2_post10ms functions. Parameters (inout): none Parameters (out): none Return Value: none Task: 10ms ISM Description: LuK calls this function within each safety relevant function. The inspection points for LuK ASW are e.g. 0...79. The Basic SW shall trigger safe state if one inspection point is missed, or the order of the inspection points is wrong. | B-SW_4021 | ASIL C | accepted | M10 (29.06.2018) | implemented | SwTS_TC_1189 | requirement based test | reviewed | Passed(session : 2564565) | finished |  | Swf_308
void ReachedInspPfm10ms_Hw(UI8 counter) Service Name: Triggers the safe state and CU reset if one inspection point is missed by LuK ASW or the order of the inspection points is wrong. Syntax: void ReachedInspPfm10ms_Hw(UI8 counter) Sync/Async: Synchronous Reentrancy: None Reentrant Parameters (in): UI8 counter = LuK inspection point with values 0 … 79 are used in the LuK_L2_pre10ms and LuK_L2_post10ms functions. Parameters (inout): none Parameters (out): none Return Value: none Task: 10ms ISM Description: LuK calls this function within each safety relevant function. The inspection points for LuK ASW are e.g. 0...79. The Basic SW shall trigger safe state if one inspection point is missed, or the order of the inspection points is wrong. | B-SW_4021 | ASIL C | accepted | M10 (29.06.2018) | implemented | SwTS_TC_506 | requirement based test | reviewed | Passed(session : 2564565) | finished |  | Swf_308
void ReachedInspPfm10ms_Hw(UI8 counter) Service Name: Triggers the safe state and CU reset if one inspection point is missed by LuK ASW or the order of the inspection points is wrong. Syntax: void ReachedInspPfm10ms_Hw(UI8 counter) Sync/Async: Synchronous Reentrancy: None Reentrant Parameters (in): UI8 counter = LuK inspection point with values 0 … 79 are used in the LuK_L2_pre10ms and LuK_L2_post10ms functions. Parameters (inout): none Parameters (out): none Return Value: none Task: 10ms ISM Description: LuK calls this function within each safety relevant function. The inspection points for LuK ASW are e.g. 0...79. The Basic SW shall trigger safe state if one inspection point is missed, or the order of the inspection points is wrong. | B-SW_4021 | ASIL C | accepted | M10 (29.06.2018) | implemented | SwTS_TC_946 | requirement based test | reviewed | Passed(session : 2564565) | finished |  | Swf_308
void ReachedInspPfm10ms_Hw(UI8 counter) Service Name: Triggers the safe state and CU reset if one inspection point is missed by LuK ASW or the order of the inspection points is wrong. Syntax: void ReachedInspPfm10ms_Hw(UI8 counter) Sync/Async: Synchronous Reentrancy: None Reentrant Parameters (in): UI8 counter = LuK inspection point with values 0 … 79 are used in the LuK_L2_pre10ms and LuK_L2_post10ms functions. Parameters (inout): none Parameters (out): none Return Value: none Task: 10ms ISM Description: LuK calls this function within each safety relevant function. The inspection points for LuK ASW are e.g. 0...79. The Basic SW shall trigger safe state if one inspection point is missed, or the order of the inspection points is wrong. | B-SW_4021 | ASIL C | accepted | M10 (29.06.2018) | implemented | SwTS_TC_947 | requirement based test | reviewed | Passed(session : 2564565) | finished |  | Swf_308
void ReachedInspPfm10ms_Hw(UI8 counter) Service Name: Triggers the safe state and CU reset if one inspection point is missed by LuK ASW or the order of the inspection points is wrong. Syntax: void ReachedInspPfm10ms_Hw(UI8 counter) Sync/Async: Synchronous Reentrancy: None Reentrant Parameters (in): UI8 counter = LuK inspection point with values 0 … 79 are used in the LuK_L2_pre10ms and LuK_L2_post10ms functions. Parameters (inout): none Parameters (out): none Return Value: none Task: 10ms ISM Description: LuK calls this function within each safety relevant function. The inspection points for LuK ASW are e.g. 0...79. The Basic SW shall trigger safe state if one inspection point is missed, or the order of the inspection points is wrong. | B-SW_4021 | ASIL C | accepted | M10 (29.06.2018) | implemented | SwTS_TC_1315 | requirement based test / fault injection test | reviewed | Passed(session : 2564565) | finished |  | Swf_308
void ReachedInspPfm10ms_Hw(UI8 counter) Service Name: Triggers the safe state and CU reset if one inspection point is missed by LuK ASW or the order of the inspection points is wrong. Syntax: void ReachedInspPfm10ms_Hw(UI8 counter) Sync/Async: Synchronous Reentrancy: None Reentrant Parameters (in): UI8 counter = LuK inspection point with values 0 … 79 are used in the LuK_L2_pre10ms and LuK_L2_post10ms functions. Parameters (inout): none Parameters (out): none Return Value: none Task: 10ms ISM Description: LuK calls this function within each safety relevant function. The inspection points for LuK ASW are e.g. 0...79. The Basic SW shall trigger safe state if one inspection point is missed, or the order of the inspection points is wrong. | B-SW_4021 | ASIL C | accepted | M10 (29.06.2018) | implemented | SwTS_TC_1316 | requirement based test / fault injection test | reviewed | Passed(session : 2564565) | finished |  | Swf_308
void ReachedInspPfm10ms_Hw(UI8 counter) Service Name: Triggers the safe state and CU reset if one inspection point is missed by LuK ASW or the order of the inspection points is wrong. Syntax: void ReachedInspPfm10ms_Hw(UI8 counter) Sync/Async: Synchronous Reentrancy: None Reentrant Parameters (in): UI8 counter = LuK inspection point with values 0 … 79 are used in the LuK_L2_pre10ms and LuK_L2_post10ms functions. Parameters (inout): none Parameters (out): none Return Value: none Task: 10ms ISM Description: LuK calls this function within each safety relevant function. The inspection points for LuK ASW are e.g. 0...79. The Basic SW shall trigger safe state if one inspection point is missed, or the order of the inspection points is wrong. | B-SW_4021 | ASIL C | accepted | M10 (29.06.2018) | implemented | SwTS_TC_245 | requirement based test | reviewed | Passed(session : 2564565) | finished |  | Swf_308 | All TC Pass[B-SW_4021]
void ReachedInspPfm2x5ms_Hw(UI8 counter) Service Name: Triggers the safe state and CU reset if one inspection point is missed by LuK ASW or the order of the inspection points is wrong. Syntax: void ReachedInspPfm2x5ms_Hw(UI8 counter) Sync/Async: Synchronous Reentrancy: None Reentrant Parameters (in): UI8 counter = LuK inspection point with values 0 … 79 are used in the LuK_L2_pre2x5ms and LuK_L2_post2x5ms functions. Parameters (inout): none Parameters (out): none Return Value: none Task: 2.5ms ISM Description: LuK calls this function within each safety relevant function. The inspection points for LuK ASW are e.g. 0...79. The Basic SW shall trigger safe state if one inspection point is missed, or the order of the inspection points is wrong. | B-SW_4022 | ASIL C | accepted | M10 (29.06.2018) | implemented | SwTS_TC_507 | requirement based test | reviewed | Passed(session : 2564565) | finished | SysFR_229
void ReachedInspPfm2x5ms_Hw(UI8 counter) Service Name: Triggers the safe state and CU reset if one inspection point is missed by LuK ASW or the order of the inspection points is wrong. Syntax: void ReachedInspPfm2x5ms_Hw(UI8 counter) Sync/Async: Synchronous Reentrancy: None Reentrant Parameters (in): UI8 counter = LuK inspection point with values 0 … 79 are used in the LuK_L2_pre2x5ms and LuK_L2_post2x5ms functions. Parameters (inout): none Parameters (out): none Return Value: none Task: 2.5ms ISM Description: LuK calls this function within each safety relevant function. The inspection points for LuK ASW are e.g. 0...79. The Basic SW shall trigger safe state if one inspection point is missed, or the order of the inspection points is wrong. | B-SW_4022 | ASIL C | accepted | M10 (29.06.2018) | implemented | SwTS_TC_1190 | requirement based test | reviewed | Passed(session : 2564565) | finished |  | Swf_309
void ReachedInspPfm2x5ms_Hw(UI8 counter) Service Name: Triggers the safe state and CU reset if one inspection point is missed by LuK ASW or the order of the inspection points is wrong. Syntax: void ReachedInspPfm2x5ms_Hw(UI8 counter) Sync/Async: Synchronous Reentrancy: None Reentrant Parameters (in): UI8 counter = LuK inspection point with values 0 … 79 are used in the LuK_L2_pre2x5ms and LuK_L2_post2x5ms functions. Parameters (inout): none Parameters (out): none Return Value: none Task: 2.5ms ISM Description: LuK calls this function within each safety relevant function. The inspection points for LuK ASW are e.g. 0...79. The Basic SW shall trigger safe state if one inspection point is missed, or the order of the inspection points is wrong. | B-SW_4022 | ASIL C | accepted | M10 (29.06.2018) | implemented | SwTS_TC_507 | requirement based test | reviewed | Passed(session : 2564565) | finished |  | Swf_309
void ReachedInspPfm2x5ms_Hw(UI8 counter) Service Name: Triggers the safe state and CU reset if one inspection point is missed by LuK ASW or the order of the inspection points is wrong. Syntax: void ReachedInspPfm2x5ms_Hw(UI8 counter) Sync/Async: Synchronous Reentrancy: None Reentrant Parameters (in): UI8 counter = LuK inspection point with values 0 … 79 are used in the LuK_L2_pre2x5ms and LuK_L2_post2x5ms functions. Parameters (inout): none Parameters (out): none Return Value: none Task: 2.5ms ISM Description: LuK calls this function within each safety relevant function. The inspection points for LuK ASW are e.g. 0...79. The Basic SW shall trigger safe state if one inspection point is missed, or the order of the inspection points is wrong. | B-SW_4022 | ASIL C | accepted | M10 (29.06.2018) | implemented | SwTS_TC_948 | requirement based test | reviewed | Passed(session : 2564565) | finished |  | Swf_309
void ReachedInspPfm2x5ms_Hw(UI8 counter) Service Name: Triggers the safe state and CU reset if one inspection point is missed by LuK ASW or the order of the inspection points is wrong. Syntax: void ReachedInspPfm2x5ms_Hw(UI8 counter) Sync/Async: Synchronous Reentrancy: None Reentrant Parameters (in): UI8 counter = LuK inspection point with values 0 … 79 are used in the LuK_L2_pre2x5ms and LuK_L2_post2x5ms functions. Parameters (inout): none Parameters (out): none Return Value: none Task: 2.5ms ISM Description: LuK calls this function within each safety relevant function. The inspection points for LuK ASW are e.g. 0...79. The Basic SW shall trigger safe state if one inspection point is missed, or the order of the inspection points is wrong. | B-SW_4022 | ASIL C | accepted | M10 (29.06.2018) | implemented | SwTS_TC_949 | requirement based test | reviewed | Passed(session : 2564565) | finished |  | Swf_309
void ReachedInspPfm2x5ms_Hw(UI8 counter) Service Name: Triggers the safe state and CU reset if one inspection point is missed by LuK ASW or the order of the inspection points is wrong. Syntax: void ReachedInspPfm2x5ms_Hw(UI8 counter) Sync/Async: Synchronous Reentrancy: None Reentrant Parameters (in): UI8 counter = LuK inspection point with values 0 … 79 are used in the LuK_L2_pre2x5ms and LuK_L2_post2x5ms functions. Parameters (inout): none Parameters (out): none Return Value: none Task: 2.5ms ISM Description: LuK calls this function within each safety relevant function. The inspection points for LuK ASW are e.g. 0...79. The Basic SW shall trigger safe state if one inspection point is missed, or the order of the inspection points is wrong. | B-SW_4022 | ASIL C | accepted | M10 (29.06.2018) | implemented | SwTS_TC_1317 | requirement based test / fault injection test | reviewed | Passed(session : 2564565) | finished |  | Swf_309
void ReachedInspPfm2x5ms_Hw(UI8 counter) Service Name: Triggers the safe state and CU reset if one inspection point is missed by LuK ASW or the order of the inspection points is wrong. Syntax: void ReachedInspPfm2x5ms_Hw(UI8 counter) Sync/Async: Synchronous Reentrancy: None Reentrant Parameters (in): UI8 counter = LuK inspection point with values 0 … 79 are used in the LuK_L2_pre2x5ms and LuK_L2_post2x5ms functions. Parameters (inout): none Parameters (out): none Return Value: none Task: 2.5ms ISM Description: LuK calls this function within each safety relevant function. The inspection points for LuK ASW are e.g. 0...79. The Basic SW shall trigger safe state if one inspection point is missed, or the order of the inspection points is wrong. | B-SW_4022 | ASIL C | accepted | M10 (29.06.2018) | implemented | SwTS_TC_1318 | requirement based test / fault injection test | reviewed | Passed(session : 2564565) | finished |  | Swf_309 | All TC Pass[B-SW_4022]
void ReachedInspPfmInit_Hw(UI8 counter) Service Name: Triggers the safe state and CU reset if one inspection point is missed by LuK ASW or the order of the inspection points is wrong. Syntax: void ReachedInspPfmInit_Hw(UI8 counter) Sync/Async: Synchronous Reentrancy: None Reentrant Parameters (in): UI8 counter = LuK inspection point with values 0 … 11 are used in LuK_L2_preInit and LuK_L2_postInit Parameters (inout): none Parameters (out): none Return Value: none Task: LuK_L2_preInit, LuK_L2_postInit Description: LuK calls this function within the ISM Init task. The inspection points for LuK ASW are 0...11. The Basic SW shall trigger safe state if one inspection point is missed, or the order of the inspection points is wrong. | B-SW_3021 | ASIL C | accepted | M10 (29.06.2018) | implemented | SwTS_TC_508 | requirement based test | reviewed | Passed(session : 2564565) | finished | SysFR_230
void ReachedInspPfmInit_Hw(UI8 counter) Service Name: Triggers the safe state and CU reset if one inspection point is missed by LuK ASW or the order of the inspection points is wrong. Syntax: void ReachedInspPfmInit_Hw(UI8 counter) Sync/Async: Synchronous Reentrancy: None Reentrant Parameters (in): UI8 counter = LuK inspection point with values 0 … 11 are used in LuK_L2_preInit and LuK_L2_postInit Parameters (inout): none Parameters (out): none Return Value: none Task: LuK_L2_preInit, LuK_L2_postInit Description: LuK calls this function within the ISM Init task. The inspection points for LuK ASW are 0...11. The Basic SW shall trigger safe state if one inspection point is missed, or the order of the inspection points is wrong. | B-SW_3021 | ASIL C | accepted | M10 (29.06.2018) | implemented | SwTS_TC_1191 | requirement based test | reviewed | Passed(session : 2564565) | finished |  | Swf_310
void ReachedInspPfmInit_Hw(UI8 counter) Service Name: Triggers the safe state and CU reset if one inspection point is missed by LuK ASW or the order of the inspection points is wrong. Syntax: void ReachedInspPfmInit_Hw(UI8 counter) Sync/Async: Synchronous Reentrancy: None Reentrant Parameters (in): UI8 counter = LuK inspection point with values 0 … 11 are used in LuK_L2_preInit and LuK_L2_postInit Parameters (inout): none Parameters (out): none Return Value: none Task: LuK_L2_preInit, LuK_L2_postInit Description: LuK calls this function within the ISM Init task. The inspection points for LuK ASW are 0...11. The Basic SW shall trigger safe state if one inspection point is missed, or the order of the inspection points is wrong. | B-SW_3021 | ASIL C | accepted | M10 (29.06.2018) | implemented | SwTS_TC_950 | requirement based test | reviewed | Passed(session : 2564565) | finished |  | Swf_310
void ReachedInspPfmInit_Hw(UI8 counter) Service Name: Triggers the safe state and CU reset if one inspection point is missed by LuK ASW or the order of the inspection points is wrong. Syntax: void ReachedInspPfmInit_Hw(UI8 counter) Sync/Async: Synchronous Reentrancy: None Reentrant Parameters (in): UI8 counter = LuK inspection point with values 0 … 11 are used in LuK_L2_preInit and LuK_L2_postInit Parameters (inout): none Parameters (out): none Return Value: none Task: LuK_L2_preInit, LuK_L2_postInit Description: LuK calls this function within the ISM Init task. The inspection points for LuK ASW are 0...11. The Basic SW shall trigger safe state if one inspection point is missed, or the order of the inspection points is wrong. | B-SW_3021 | ASIL C | accepted | M10 (29.06.2018) | implemented | SwTS_TC_508 | requirement based test | reviewed | Passed(session : 2564565) | finished |  | Swf_310
void ReachedInspPfmInit_Hw(UI8 counter) Service Name: Triggers the safe state and CU reset if one inspection point is missed by LuK ASW or the order of the inspection points is wrong. Syntax: void ReachedInspPfmInit_Hw(UI8 counter) Sync/Async: Synchronous Reentrancy: None Reentrant Parameters (in): UI8 counter = LuK inspection point with values 0 … 11 are used in LuK_L2_preInit and LuK_L2_postInit Parameters (inout): none Parameters (out): none Return Value: none Task: LuK_L2_preInit, LuK_L2_postInit Description: LuK calls this function within the ISM Init task. The inspection points for LuK ASW are 0...11. The Basic SW shall trigger safe state if one inspection point is missed, or the order of the inspection points is wrong. | B-SW_3021 | ASIL C | accepted | M10 (29.06.2018) | implemented | SwTS_TC_245 | requirement based test | reviewed | Passed(session : 2564565) | finished |  | Swf_310 | All TC Pass[B-SW_3021]
void ReachedInspPfmEndInit_Hw(void) Service Name: Program flow monitoring end function call in init task. Sync/Async: Synchronous Reentrancy: None Reentrant Parameters (in): None Parameters (inout): none Parameters (out): none Return Value: none Task: LuK_L2_Init Description: LuK calls this function at the end of the program flow monitoring of the Init task. | B-SW_3549 | ASIL C | accepted | M10 (29.06.2018) | implemented | SwTS_TC_509 | requirement based test | reviewed | Passed(session : 2564565) | finished | SysFR_240
void ReachedInspPfmEndInit_Hw(void) Service Name: Program flow monitoring end function call in init task. Sync/Async: Synchronous Reentrancy: None Reentrant Parameters (in): None Parameters (inout): none Parameters (out): none Return Value: none Task: LuK_L2_Init Description: LuK calls this function at the end of the program flow monitoring of the Init task. | B-SW_3549 | ASIL C | accepted | M10 (29.06.2018) | implemented | SwTS_TC_245 | requirement based test | reviewed | Passed(session : 2564565) | finished | SysFR_240
void ReachedInspPfmEndInit_Hw(void) Service Name: Program flow monitoring end function call in init task. Sync/Async: Synchronous Reentrancy: None Reentrant Parameters (in): None Parameters (inout): none Parameters (out): none Return Value: none Task: LuK_L2_Init Description: LuK calls this function at the end of the program flow monitoring of the Init task. | B-SW_3549 | ASIL C | accepted | M10 (29.06.2018) | implemented | SwTS_TC_1191 | requirement based test | reviewed | Passed(session : 2564565) | finished |  | Swf_311
void ReachedInspPfmEndInit_Hw(void) Service Name: Program flow monitoring end function call in init task. Sync/Async: Synchronous Reentrancy: None Reentrant Parameters (in): None Parameters (inout): none Parameters (out): none Return Value: none Task: LuK_L2_Init Description: LuK calls this function at the end of the program flow monitoring of the Init task. | B-SW_3549 | ASIL C | accepted | M10 (29.06.2018) | implemented | SwTS_TC_509 | requirement based test | reviewed | Passed(session : 2564565) | finished |  | Swf_311
void ReachedInspPfmEndInit_Hw(void) Service Name: Program flow monitoring end function call in init task. Sync/Async: Synchronous Reentrancy: None Reentrant Parameters (in): None Parameters (inout): none Parameters (out): none Return Value: none Task: LuK_L2_Init Description: LuK calls this function at the end of the program flow monitoring of the Init task. | B-SW_3549 | ASIL C | accepted | M10 (29.06.2018) | implemented | SwTS_TC_245 | requirement based test | reviewed | Passed(session : 2564565) | finished |  | Swf_311 | All TC Pass[B-SW_3549]
void ReachedInspPfmEnd10ms_Hw(void) Service Name: Program flow monitoring end function call Syntax: void ReachedInspPfmEnd10ms_Hw(void) Sync/Async: Synchronous Reentrancy: None Reentrant Parameters (in): none Parameters (inout): none Parameters (out): none Return Value: none Task: 10ms ISM Description: LuK calls this function at the end of the program flow monitoring. | B-SW_897 | ASIL C | accepted | M10 (29.06.2018) | implemented | SwTS_TC_510 | requirement based test | reviewed | Passed(session : 2564565) | finished | SysFR_231
void ReachedInspPfmEnd10ms_Hw(void) Service Name: Program flow monitoring end function call Syntax: void ReachedInspPfmEnd10ms_Hw(void) Sync/Async: Synchronous Reentrancy: None Reentrant Parameters (in): none Parameters (inout): none Parameters (out): none Return Value: none Task: 10ms ISM Description: LuK calls this function at the end of the program flow monitoring. | B-SW_897 | ASIL C | accepted | M10 (29.06.2018) | implemented | SwTS_TC_1313 | requirement based test / fault injection test | reviewed | Passed(session : 2564565) | finished | SysFR_231
void ReachedInspPfmEnd10ms_Hw(void) Service Name: Program flow monitoring end function call Syntax: void ReachedInspPfmEnd10ms_Hw(void) Sync/Async: Synchronous Reentrancy: None Reentrant Parameters (in): none Parameters (inout): none Parameters (out): none Return Value: none Task: 10ms ISM Description: LuK calls this function at the end of the program flow monitoring. | B-SW_897 | ASIL C | accepted | M10 (29.06.2018) | implemented | SwTS_TC_245 | requirement based test | reviewed | Passed(session : 2564565) | finished | SysFR_231
void ReachedInspPfmEnd10ms_Hw(void) Service Name: Program flow monitoring end function call Syntax: void ReachedInspPfmEnd10ms_Hw(void) Sync/Async: Synchronous Reentrancy: None Reentrant Parameters (in): none Parameters (inout): none Parameters (out): none Return Value: none Task: 10ms ISM Description: LuK calls this function at the end of the program flow monitoring. | B-SW_897 | ASIL C | accepted | M10 (29.06.2018) | implemented | SwTS_TC_1189 | requirement based test | reviewed | Passed(session : 2564565) | finished |  | Swf_312
void ReachedInspPfmEnd10ms_Hw(void) Service Name: Program flow monitoring end function call Syntax: void ReachedInspPfmEnd10ms_Hw(void) Sync/Async: Synchronous Reentrancy: None Reentrant Parameters (in): none Parameters (inout): none Parameters (out): none Return Value: none Task: 10ms ISM Description: LuK calls this function at the end of the program flow monitoring. | B-SW_897 | ASIL C | accepted | M10 (29.06.2018) | implemented | SwTS_TC_510 | requirement based test | reviewed | Passed(session : 2564565) | finished |  | Swf_312
void ReachedInspPfmEnd10ms_Hw(void) Service Name: Program flow monitoring end function call Syntax: void ReachedInspPfmEnd10ms_Hw(void) Sync/Async: Synchronous Reentrancy: None Reentrant Parameters (in): none Parameters (inout): none Parameters (out): none Return Value: none Task: 10ms ISM Description: LuK calls this function at the end of the program flow monitoring. | B-SW_897 | ASIL C | accepted | M10 (29.06.2018) | implemented | SwTS_TC_1313 | requirement based test / fault injection test | reviewed | Passed(session : 2564565) | finished |  | Swf_312
void ReachedInspPfmEnd10ms_Hw(void) Service Name: Program flow monitoring end function call Syntax: void ReachedInspPfmEnd10ms_Hw(void) Sync/Async: Synchronous Reentrancy: None Reentrant Parameters (in): none Parameters (inout): none Parameters (out): none Return Value: none Task: 10ms ISM Description: LuK calls this function at the end of the program flow monitoring. | B-SW_897 | ASIL C | accepted | M10 (29.06.2018) | implemented | SwTS_TC_245 | requirement based test | reviewed | Passed(session : 2564565) | finished |  | Swf_312 | All TC Pass[B-SW_897]
void ReachedInspPfmEnd2x5ms_Hw(void) Service Name: Program flow monitoring end function call Syntax: void ReachedInspPfmEnd2x5ms_Hw(void) Sync/Async: Synchronous Reentrancy: None Reentrant Parameters (in): none Parameters (inout): none Parameters (out): none Return Value: none Task: 2.5ms ISM Description: LuK calls this function at the end of the program flow monitoring. | B-SW_1973 | ASIL C | accepted | M10 (29.06.2018) | implemented | SwTS_TC_511 | requirement based test | reviewed | Passed(session : 2564565) | finished | SysFR_232
void ReachedInspPfmEnd2x5ms_Hw(void) Service Name: Program flow monitoring end function call Syntax: void ReachedInspPfmEnd2x5ms_Hw(void) Sync/Async: Synchronous Reentrancy: None Reentrant Parameters (in): none Parameters (inout): none Parameters (out): none Return Value: none Task: 2.5ms ISM Description: LuK calls this function at the end of the program flow monitoring. | B-SW_1973 | ASIL C | accepted | M10 (29.06.2018) | implemented | SwTS_TC_1314 | requirement based test / fault injection test | reviewed | Passed(session : 2564565) | finished | SysFR_232
void ReachedInspPfmEnd2x5ms_Hw(void) Service Name: Program flow monitoring end function call Syntax: void ReachedInspPfmEnd2x5ms_Hw(void) Sync/Async: Synchronous Reentrancy: None Reentrant Parameters (in): none Parameters (inout): none Parameters (out): none Return Value: none Task: 2.5ms ISM Description: LuK calls this function at the end of the program flow monitoring. | B-SW_1973 | ASIL C | accepted | M10 (29.06.2018) | implemented | SwTS_TC_245 | requirement based test | reviewed | Passed(session : 2564565) | finished | SysFR_232
void ReachedInspPfmEnd2x5ms_Hw(void) Service Name: Program flow monitoring end function call Syntax: void ReachedInspPfmEnd2x5ms_Hw(void) Sync/Async: Synchronous Reentrancy: None Reentrant Parameters (in): none Parameters (inout): none Parameters (out): none Return Value: none Task: 2.5ms ISM Description: LuK calls this function at the end of the program flow monitoring. | B-SW_1973 | ASIL C | accepted | M10 (29.06.2018) | implemented | SwTS_TC_1190 | requirement based test | reviewed | Passed(session : 2564565) | finished |  | Swf_313
void ReachedInspPfmEnd2x5ms_Hw(void) Service Name: Program flow monitoring end function call Syntax: void ReachedInspPfmEnd2x5ms_Hw(void) Sync/Async: Synchronous Reentrancy: None Reentrant Parameters (in): none Parameters (inout): none Parameters (out): none Return Value: none Task: 2.5ms ISM Description: LuK calls this function at the end of the program flow monitoring. | B-SW_1973 | ASIL C | accepted | M10 (29.06.2018) | implemented | SwTS_TC_511 | requirement based test | reviewed | Passed(session : 2564565) | finished |  | Swf_313
void ReachedInspPfmEnd2x5ms_Hw(void) Service Name: Program flow monitoring end function call Syntax: void ReachedInspPfmEnd2x5ms_Hw(void) Sync/Async: Synchronous Reentrancy: None Reentrant Parameters (in): none Parameters (inout): none Parameters (out): none Return Value: none Task: 2.5ms ISM Description: LuK calls this function at the end of the program flow monitoring. | B-SW_1973 | ASIL C | accepted | M10 (29.06.2018) | implemented | SwTS_TC_1314 | requirement based test / fault injection test | reviewed | Passed(session : 2564565) | finished |  | Swf_313
void ReachedInspPfmEnd2x5ms_Hw(void) Service Name: Program flow monitoring end function call Syntax: void ReachedInspPfmEnd2x5ms_Hw(void) Sync/Async: Synchronous Reentrancy: None Reentrant Parameters (in): none Parameters (inout): none Parameters (out): none Return Value: none Task: 2.5ms ISM Description: LuK calls this function at the end of the program flow monitoring. | B-SW_1973 | ASIL C | accepted | M10 (29.06.2018) | implemented | SwTS_TC_245 | requirement based test | reviewed | Passed(session : 2564565) | finished |  | Swf_313 | All TC Pass[B-SW_1973]
The supplier of the Basic SW shall propose a mechanism for the stack check of the main micro processor that is suitable for this processor. The proposed solution shall be discussed with and agreed by LuK. | B-SW_1168 | ASIL C | accepted | M10 (29.06.2018) | implemented | SwTS_Check_162 | requirement based test | reviewed | Passed(session : 2564565) | finished | SysConstraints_224
The supplier of the Basic SW shall propose a mechanism for the stack check of the main micro processor that is suitable for this processor. The proposed solution shall be discussed with and agreed by LuK. | B-SW_1168 | ASIL C | accepted | M10 (29.06.2018) | implemented | SwTS_Check_162 | requirement based test | reviewed | Passed(session : 2564565) | finished |  | Sw_Cst_203 | All TC Pass[B-SW_1168]
When the safe state is triggered because of a Stack Check failure, the specific safety failure code SFTY_REASON_STACK_FAILED shall be set. | B-SW_1213 | QM | accepted | M10 (29.06.2018) | implemented | SwTS_TC_512 | fault injection test | reviewed | Passed(session : 2564565) | finished | SysFR_126
When the safe state is triggered because of a Stack Check failure, the specific safety failure code SFTY_REASON_STACK_FAILED shall be set. | B-SW_1213 | QM | accepted | M10 (29.06.2018) | implemented | SwTS_TC_512 | fault injection test | reviewed | Passed(session : 2564565) | finished |  | Swf_315 | All TC Pass[B-SW_1213]
The supplier of the Basic SW shall propose a mechanism for cyclically checking the safety related memory areas in the ROM. The proposed solution shall be discussed with and agreed by LuK. | B-SW_1169 | ASIL C | accepted | M10 (29.06.2018) | implemented | SwTS_TC_513 | fault injection test | reviewed | Passed(session : 2564565) | finished | SysConstraints_225
The supplier of the Basic SW shall propose a mechanism for cyclically checking the safety related memory areas in the ROM. The proposed solution shall be discussed with and agreed by LuK. | B-SW_1169 | ASIL C | accepted | M10 (29.06.2018) | implemented | SwTS_TC_513 | fault injection test | reviewed | Passed(session : 2564565) | finished |  | Sw_Cst_204 | All TC Pass[B-SW_1169]
The cyclic ROM check shall be executed for the memory section luk_sfty_code. | B-SW_1215 | ASIL C | accepted | M10 (29.06.2018) | implemented | SwTS_TC_513 | fault injection test | reviewed | Passed(session : 2564565) | finished | SysFR_127
The cyclic ROM check shall be executed for the memory section luk_sfty_code. | B-SW_1215 | ASIL C | accepted | M10 (29.06.2018) | implemented | SwTS_TC_513 | fault injection test | reviewed | Passed(session : 2564565) | finished |  | Swf_318 | All TC Pass[B-SW_1215]
The cyclic ROM check shall be executed for the memory section luk_sfty_const. | B-SW_1216 | ASIL C | accepted | M10 (29.06.2018) | implemented | SwTS_TC_487 | requirement based test | reviewed | Passed(session : 2564565) | finished | SysFR_128
The cyclic ROM check shall be executed for the memory section luk_sfty_const. | B-SW_1216 | ASIL C | accepted | M10 (29.06.2018) | implemented | SwTS_TC_513 | fault injection test | reviewed | Passed(session : 2564565) | finished |  | Swf_319 | All TC Pass[B-SW_1216]
The cyclic ROM check shall be executed for the memory section luk_sfty_cal. | B-SW_1217 | ASIL C | accepted | M10 (29.06.2018) | implemented | SwTS_TC_513 | fault injection test | reviewed | Passed(session : 2564565) | finished | SysFR_129
The cyclic ROM check shall be executed for the memory section luk_sfty_cal. | B-SW_1217 | ASIL C | accepted | M10 (29.06.2018) | implemented | SwTS_TC_513 | fault injection test | reviewed | Passed(session : 2564565) | finished |  | Swf_320 | All TC Pass[B-SW_1217]
When the safe state is triggered because of a ROM Check failure, the specific safety failure code SFTY_REASON_ROM_FAILED shall be set. | B-SW_1223 | QM | accepted | M10 (29.06.2018) | implemented | SwTS_TC_513 | fault injection test | reviewed | Passed(session : 2564565) | finished | SysFR_130
When the safe state is triggered because of a ROM Check failure, the specific safety failure code SFTY_REASON_ROM_FAILED shall be set. | B-SW_1223 | QM | accepted | M10 (29.06.2018) | implemented | SwTS_TC_513 | fault injection test | reviewed | Passed(session : 2564565) | finished |  | Swf_321 | All TC Pass[B-SW_1223]
The supplier of the Basic SW shall propose a mechanism for cyclically checking the safety related memory areas in the RAM. The proposed solution shall be discussed with and agreed by LuK. | B-SW_1220 | ASIL C | accepted | M10 (29.06.2018) | implemented | SwTS_TC_514 | requirement based test / fault injection test | reviewed | Passed(session : 2564565) | finished | SysNFR_170
The supplier of the Basic SW shall propose a mechanism for cyclically checking the safety related memory areas in the RAM. The proposed solution shall be discussed with and agreed by LuK. | B-SW_1220 | ASIL C | accepted | M10 (29.06.2018) | implemented | SwTS_TC_514 | requirement based test / fault injection test | reviewed | Passed(session : 2564565) | finished |  | Swnf_061 | All TC Pass[B-SW_1220]
The cyclic RAM check shall be executed for the memory section luk_sfty_sbss. | B-SW_1221 | ASIL C | accepted | M10 (29.06.2018) | implemented | SwTS_TC_514 | requirement based test / fault injection test | reviewed | Passed(session : 2564565) | finished | SysFR_131
The cyclic RAM check shall be executed for the memory section luk_sfty_sbss. | B-SW_1221 | ASIL C | accepted | M10 (29.06.2018) | implemented | SwTS_Check_202 | requirement based test | reviewed | Passed(session : 2564565) | finished |  | Swf_322 | All TC Pass[B-SW_1221]
The cyclic RAM check shall be executed for the memory section luk_sfty_sdata. | B-SW_1222 | ASIL C | accepted | M10 (29.06.2018) | implemented | SwTS_TC_514 | requirement based test / fault injection test | reviewed | Passed(session : 2564565) | finished | SysFR_132
The cyclic RAM check shall be executed for the memory section luk_sfty_sdata. | B-SW_1222 | ASIL C | accepted | M10 (29.06.2018) | implemented | SwTS_Check_203 | requirement based test | reviewed | Passed(session : 2564565) | finished |  | Swf_323 | All TC Pass[B-SW_1222]
When the safe state is triggered because the RAM check for the BSW failed, the specific safety failure code SFTY_REASON_BSW_RAM_FAILED shall be set. | B-SW_1214 | QM | accepted with deviation | M10 (29.06.2018) | implemented | SwTS_TC_514 | requirement based test / fault injection test | reviewed | Passed(session : 2564565) | finished | SysFR_134
When the safe state is triggered because the RAM check for the BSW failed, the specific safety failure code SFTY_REASON_BSW_RAM_FAILED shall be set. | B-SW_1214 | QM | accepted with deviation | M10 (29.06.2018) | implemented | SwTS_TC_514 | requirement based test / fault injection test | reviewed | Passed(session : 2564565) | finished |  | Swf_324 | All TC Pass[B-SW_1214]
When the safe state is triggered because the RAM check for the ASW failed, the specific safety failure code SFTY_REASON_ASW_RAM_FAILED shall be set. | B-SW_1229 | QM | accepted with deviation | M10 (29.06.2018) | implemented | SwTS_TC_519 | requirement based test / fault injection test | reviewed | Passed(session : 2564565) | finished | SysFR_135
When the safe state is triggered because the RAM check for the ASW failed, the specific safety failure code SFTY_REASON_ASW_RAM_FAILED shall be set. | B-SW_1229 | QM | accepted with deviation | M10 (29.06.2018) | implemented | SwTS_TC_519 | requirement based test / fault injection test | reviewed | Passed(session : 2564565) | finished |  | Swf_325 | All TC Pass[B-SW_1229]
void SetRamFault_Hw Service Name: Triggers the safe state and CU reset if a RAM error is detected by Luk. Syntax: void SetRamFault_Hw (void) Sync/Async: Synchronous Reentrancy: Reentrant Parameters (in): none Parameters (inout): none Parameters (out): none Return Value: none Task: 2.5ms ISM, 10ms ISM Description: LuK checks all static safety relevant RAM values within the safety software. If a RAM error is detected, LuK calls function SetRamFault_Hw. If this function is called by LuK, the Basic SW shall trigger the safe state and a CU reset. | B-SW_899 | ASIL C | accepted | M10 (29.06.2018) | implemented | SwTS_TC_519 | requirement based test / fault injection test | reviewed | Passed(session : 2564565) | finished | SysFR_234
void SetRamFault_Hw Service Name: Triggers the safe state and CU reset if a RAM error is detected by Luk. Syntax: void SetRamFault_Hw (void) Sync/Async: Synchronous Reentrancy: Reentrant Parameters (in): none Parameters (inout): none Parameters (out): none Return Value: none Task: 2.5ms ISM, 10ms ISM Description: LuK checks all static safety relevant RAM values within the safety software. If a RAM error is detected, LuK calls function SetRamFault_Hw. If this function is called by LuK, the Basic SW shall trigger the safe state and a CU reset. | B-SW_899 | ASIL C | accepted | M10 (29.06.2018) | implemented | SwTS_TC_519 | requirement based test / fault injection test | reviewed | Passed(session : 2564565) | finished |  | Swf_326 | All TC Pass[B-SW_899]
The supplier of the BSW shall propose mechanisms to ensure the proper and consistent configuration of the registers. The proposed solution shall be discussed with and agreed by LuK. | B-SW_5271 | ASIL C | accepted | M13 | not implemented | SwTS_Check_185 | requirement based test | reviewed | Passed(session : 2564565) | finished | SysFR_146
The supplier of the BSW shall propose mechanisms to ensure the proper and consistent configuration of the registers. The proposed solution shall be discussed with and agreed by LuK. | B-SW_5271 | ASIL C | accepted | M13 | not implemented | SwTS_Check_185 | requirement based test | reviewed | Passed(session : 2564565) | finished |  | Swf_327 | All TC Pass[B-SW_5271]
There shall be a primary (µC) and a secondary (monitoring unit) Switch Off Path. | B-SW_5261 | ASIL A (C) | accepted | M13 | not implemented | SysITS_HSIS_007 | Requirement-based test / Test of internal interfaces | reviewed | NT | not finished | SysNFR_171
There shall be a primary (µC) and a secondary (monitoring unit) Switch Off Path. | B-SW_5261 | ASIL A (C) | accepted | M13 | not implemented | SysITS_HSIS_008 | Fault Injection Test / Requirement-based test / Test of internal interfaces | reviewed | NT | not finished | SysNFR_171 |  | All TC Not Pass[B-SW_5261]
In case the Electronics HW provides additional Switch Off Path(s), the SOPC shall also consider and check these additional Switch Off Path(s). | B-SW_5263 | ASIL A (C) | accepted | M13 | not implemented | SysITS_Diag_202 | Fault Injection Test / Requirement-based test | reviewed | NT | not finished | SysFR_147
In case the Electronics HW provides additional Switch Off Path(s), the SOPC shall also consider and check these additional Switch Off Path(s). | B-SW_5263 | ASIL A (C) | accepted | M13 | not implemented | SysITS_Diag_203 | Fault Injection Test / Requirement-based test | reviewed | NT | not finished | SysFR_147
In case the Electronics HW provides additional Switch Off Path(s), the SOPC shall also consider and check these additional Switch Off Path(s). | B-SW_5263 | ASIL A (C) | accepted | M13 | not implemented | SysITS_Diag_204 | Fault Injection Test / Requirement-based test | reviewed | NT | not finished | SysFR_147
In case the Electronics HW provides additional Switch Off Path(s), the SOPC shall also consider and check these additional Switch Off Path(s). | B-SW_5263 | ASIL A (C) | accepted | M13 | not implemented | SysITS_Diag_205 | Fault Injection Test / Requirement-based test | reviewed | NT | not finished | SysFR_147
In case the Electronics HW provides additional Switch Off Path(s), the SOPC shall also consider and check these additional Switch Off Path(s). | B-SW_5263 | ASIL A (C) | accepted | M13 | not implemented | SysITS_Diag_206 | Fault Injection Test / Requirement-based test | reviewed | NT | not finished | SysFR_147
In case the Electronics HW provides additional Switch Off Path(s), the SOPC shall also consider and check these additional Switch Off Path(s). | B-SW_5263 | ASIL A (C) | accepted | M13 | not implemented | SysITS_Diag_207 | Fault Injection Test / Requirement-based test | reviewed | NT | not finished | SysFR_147
In case the Electronics HW provides additional Switch Off Path(s), the SOPC shall also consider and check these additional Switch Off Path(s). | B-SW_5263 | ASIL A (C) | accepted | M13 | not implemented | SysTS_QE_038 | Functional | reviewed | NT | not finished | SysFR_147
In case the Electronics HW provides additional Switch Off Path(s), the SOPC shall also consider and check these additional Switch Off Path(s). | B-SW_5263 | ASIL A (C) | accepted | M13 | not implemented | SysTS_QE_039 | Functional | reviewed | NT | not finished | SysFR_147
In case the Electronics HW provides additional Switch Off Path(s), the SOPC shall also consider and check these additional Switch Off Path(s). | B-SW_5263 | ASIL A (C) | accepted | M13 | not implemented | SysTS_QE_040 | Functional | reviewed | NT | not finished | SysFR_147
In case the Electronics HW provides additional Switch Off Path(s), the SOPC shall also consider and check these additional Switch Off Path(s). | B-SW_5263 | ASIL A (C) | accepted | M13 | not implemented | SysTS_QE_041 | Functional | reviewed | NT | not finished | SysFR_147
In case the Electronics HW provides additional Switch Off Path(s), the SOPC shall also consider and check these additional Switch Off Path(s). | B-SW_5263 | ASIL A (C) | accepted | M13 | not implemented | SysTS_QE_042 | Functional | reviewed | NT | not finished | SysFR_147
In case the Electronics HW provides additional Switch Off Path(s), the SOPC shall also consider and check these additional Switch Off Path(s). | B-SW_5263 | ASIL A (C) | accepted | M13 | not implemented | SwTS_Diag_881 | requirement based test | reviewed | Passed(session : 2564572) | finished |  | Swf_625
In case the Electronics HW provides additional Switch Off Path(s), the SOPC shall also consider and check these additional Switch Off Path(s). | B-SW_5263 | ASIL A (C) | accepted | M13 | not implemented | SwTS_Diag_882 | requirement based test | reviewed | Passed(session : 2564572) | finished |  | Swf_625 | All TC Not Pass[B-SW_5263]
The primary and the secondary Switch Off Path shall be able to independently bring the system into safe state. | B-SW_5264 | ASIL A (C) | accepted | M13 | not implemented | SysITS_Diag_172 | Fault Injection Test / Requirement-based test / Interface consistnecy check | reviewed | NT | not finished | SysNFR_172
The primary and the secondary Switch Off Path shall be able to independently bring the system into safe state. | B-SW_5264 | ASIL A (C) | accepted | M13 | not implemented | SysITS_Diag_173 | Fault Injection Test / Requirement-based test / Interface consistnecy check | reviewed | NT | not finished | SysNFR_172
The primary and the secondary Switch Off Path shall be able to independently bring the system into safe state. | B-SW_5264 | ASIL A (C) | accepted | M13 | not implemented | SysITS_Diag_174 | Fault Injection Test / Requirement-based test / Interface consistnecy check | reviewed | NT | not finished | SysNFR_172
The primary and the secondary Switch Off Path shall be able to independently bring the system into safe state. | B-SW_5264 | ASIL A (C) | accepted | M13 | not implemented | SysITS_Diag_175 | Fault Injection Test / Requirement-based test / Interface consistnecy check | reviewed | NT | not finished | SysNFR_172
The primary and the secondary Switch Off Path shall be able to independently bring the system into safe state. | B-SW_5264 | ASIL A (C) | accepted | M13 | not implemented | SysITS_Diag_176 | Fault Injection Test / Requirement-based test / Interface consistnecy check | reviewed | NT | not finished | SysNFR_172
The primary and the secondary Switch Off Path shall be able to independently bring the system into safe state. | B-SW_5264 | ASIL A (C) | accepted | M13 | not implemented | SysITS_Diag_177 | Fault Injection Test / Requirement-based test / Interface consistnecy check | reviewed | NT | not finished | SysNFR_172
The primary and the secondary Switch Off Path shall be able to independently bring the system into safe state. | B-SW_5264 | ASIL A (C) | accepted | M13 | not implemented | SysITS_Diag_178 | Fault Injection Test / Requirement-based test / Interface consistnecy check | reviewed | NT | not finished | SysNFR_172
The primary and the secondary Switch Off Path shall be able to independently bring the system into safe state. | B-SW_5264 | ASIL A (C) | accepted | M13 | not implemented | SysITS_Diag_179 | Fault Injection Test / Requirement-based test / Interface consistnecy check | reviewed | NT | not finished | SysNFR_172
The primary and the secondary Switch Off Path shall be able to independently bring the system into safe state. | B-SW_5264 | ASIL A (C) | accepted | M13 | not implemented | SysITS_Diag_180 | Fault Injection Test / Requirement-based test / Interface consistnecy check | reviewed | NT | not finished | SysNFR_172
The primary and the secondary Switch Off Path shall be able to independently bring the system into safe state. | B-SW_5264 | ASIL A (C) | accepted | M13 | not implemented | SysITS_Diag_181 | Fault Injection Test / Requirement-based test / Interface consistnecy check | reviewed | NT | not finished | SysNFR_172
The primary and the secondary Switch Off Path shall be able to independently bring the system into safe state. | B-SW_5264 | ASIL A (C) | accepted | M13 | not implemented | SysITS_Diag_182 | Fault Injection Test / Requirement-based test / Interface consistnecy check | reviewed | NT | not finished | SysNFR_172
The primary and the secondary Switch Off Path shall be able to independently bring the system into safe state. | B-SW_5264 | ASIL A (C) | accepted | M13 | not implemented | SysITS_Diag_202 | Fault Injection Test / Requirement-based test | reviewed | NT | not finished | SysNFR_172
The primary and the secondary Switch Off Path shall be able to independently bring the system into safe state. | B-SW_5264 | ASIL A (C) | accepted | M13 | not implemented | SysITS_Diag_203 | Fault Injection Test / Requirement-based test | reviewed | NT | not finished | SysNFR_172
The primary and the secondary Switch Off Path shall be able to independently bring the system into safe state. | B-SW_5264 | ASIL A (C) | accepted | M13 | not implemented | SysITS_Diag_204 | Fault Injection Test / Requirement-based test | reviewed | NT | not finished | SysNFR_172
The primary and the secondary Switch Off Path shall be able to independently bring the system into safe state. | B-SW_5264 | ASIL A (C) | accepted | M13 | not implemented | SysITS_Diag_205 | Fault Injection Test / Requirement-based test | reviewed | NT | not finished | SysNFR_172
The primary and the secondary Switch Off Path shall be able to independently bring the system into safe state. | B-SW_5264 | ASIL A (C) | accepted | M13 | not implemented | SysITS_Diag_206 | Fault Injection Test / Requirement-based test | reviewed | NT | not finished | SysNFR_172
The primary and the secondary Switch Off Path shall be able to independently bring the system into safe state. | B-SW_5264 | ASIL A (C) | accepted | M13 | not implemented | SysITS_Diag_207 | Fault Injection Test / Requirement-based test | reviewed | NT | not finished | SysNFR_172
The primary and the secondary Switch Off Path shall be able to independently bring the system into safe state. | B-SW_5264 | ASIL A (C) | accepted | M13 | not implemented | SwTS_Diag_881 | requirement based test | reviewed | Passed(session : 2564572) | finished |  | Swf_625
The primary and the secondary Switch Off Path shall be able to independently bring the system into safe state. | B-SW_5264 | ASIL A (C) | accepted | M13 | not implemented | SwTS_Diag_882 | requirement based test | reviewed | Passed(session : 2564572) | finished |  | Swf_625 | All TC Not Pass[B-SW_5264]
The primary and the secondary Switch Off Path shall be checked at least once per ignition cycle, but definitely once during the Power Up phase. | B-SW_5265 | ASIL A (C) | accepted | M13 | not implemented | SysITS_Diag_202 | Fault Injection Test / Requirement-based test | reviewed | NT | not finished | SysFR_152
The primary and the secondary Switch Off Path shall be checked at least once per ignition cycle, but definitely once during the Power Up phase. | B-SW_5265 | ASIL A (C) | accepted | M13 | not implemented | SysITS_Diag_203 | Fault Injection Test / Requirement-based test | reviewed | NT | not finished | SysFR_152
The primary and the secondary Switch Off Path shall be checked at least once per ignition cycle, but definitely once during the Power Up phase. | B-SW_5265 | ASIL A (C) | accepted | M13 | not implemented | SysITS_Diag_204 | Fault Injection Test / Requirement-based test | reviewed | NT | not finished | SysFR_152
The primary and the secondary Switch Off Path shall be checked at least once per ignition cycle, but definitely once during the Power Up phase. | B-SW_5265 | ASIL A (C) | accepted | M13 | not implemented | SysITS_Diag_205 | Fault Injection Test / Requirement-based test | reviewed | NT | not finished | SysFR_152
The primary and the secondary Switch Off Path shall be checked at least once per ignition cycle, but definitely once during the Power Up phase. | B-SW_5265 | ASIL A (C) | accepted | M13 | not implemented | SysITS_Diag_206 | Fault Injection Test / Requirement-based test | reviewed | NT | not finished | SysFR_152
The primary and the secondary Switch Off Path shall be checked at least once per ignition cycle, but definitely once during the Power Up phase. | B-SW_5265 | ASIL A (C) | accepted | M13 | not implemented | SysITS_Diag_207 | Fault Injection Test / Requirement-based test | reviewed | NT | not finished | SysFR_152
The primary and the secondary Switch Off Path shall be checked at least once per ignition cycle, but definitely once during the Power Up phase. | B-SW_5265 | ASIL A (C) | accepted | M13 | not implemented | SwTS_TC_523 | requirement based test | reviewed | Passed(session : 2564566) | finished |  | Swf_523
The primary and the secondary Switch Off Path shall be checked at least once per ignition cycle, but definitely once during the Power Up phase. | B-SW_5265 | ASIL A (C) | accepted | M13 | not implemented | SwTS_TC_524 | requirement based test | reviewed | Passed(session : 2564566) | finished |  | Swf_523
The primary and the secondary Switch Off Path shall be checked at least once per ignition cycle, but definitely once during the Power Up phase. | B-SW_5265 | ASIL A (C) | accepted | M13 | not implemented | SwTS_TC_521 | requirement based test | reviewed | Passed(session : 2564566) | finished |  | Swf_523 | All TC Not Pass[B-SW_5265]
From power up the system shall remain with motor stoped (either brake mode or disable mode) until a SOPC finished successfully. Violations of this requirement are only allowed if this is part of the SOPC itself. | B-SW_5266 | ASIL A (C) | accepted | M13 | not implemented | SysITS_Diag_172 | Fault Injection Test / Requirement-based test / Interface consistnecy check | reviewed | NT | not finished | SysFR_696
From power up the system shall remain with motor stoped (either brake mode or disable mode) until a SOPC finished successfully. Violations of this requirement are only allowed if this is part of the SOPC itself. | B-SW_5266 | ASIL A (C) | accepted | M13 | not implemented | SysITS_Diag_173 | Fault Injection Test / Requirement-based test / Interface consistnecy check | reviewed | NT | not finished | SysFR_696
From power up the system shall remain with motor stoped (either brake mode or disable mode) until a SOPC finished successfully. Violations of this requirement are only allowed if this is part of the SOPC itself. | B-SW_5266 | ASIL A (C) | accepted | M13 | not implemented | SysITS_Diag_174 | Fault Injection Test / Requirement-based test / Interface consistnecy check | reviewed | NT | not finished | SysFR_696
From power up the system shall remain with motor stoped (either brake mode or disable mode) until a SOPC finished successfully. Violations of this requirement are only allowed if this is part of the SOPC itself. | B-SW_5266 | ASIL A (C) | accepted | M13 | not implemented | SysITS_Diag_175 | Fault Injection Test / Requirement-based test / Interface consistnecy check | reviewed | NT | not finished | SysFR_696
From power up the system shall remain with motor stoped (either brake mode or disable mode) until a SOPC finished successfully. Violations of this requirement are only allowed if this is part of the SOPC itself. | B-SW_5266 | ASIL A (C) | accepted | M13 | not implemented | SysITS_Diag_176 | Fault Injection Test / Requirement-based test / Interface consistnecy check | reviewed | NT | not finished | SysFR_696
From power up the system shall remain with motor stoped (either brake mode or disable mode) until a SOPC finished successfully. Violations of this requirement are only allowed if this is part of the SOPC itself. | B-SW_5266 | ASIL A (C) | accepted | M13 | not implemented | SysITS_Diag_177 | Fault Injection Test / Requirement-based test / Interface consistnecy check | reviewed | NT | not finished | SysFR_696
From power up the system shall remain with motor stoped (either brake mode or disable mode) until a SOPC finished successfully. Violations of this requirement are only allowed if this is part of the SOPC itself. | B-SW_5266 | ASIL A (C) | accepted | M13 | not implemented | SysITS_Diag_178 | Fault Injection Test / Requirement-based test / Interface consistnecy check | reviewed | NT | not finished | SysFR_696
From power up the system shall remain with motor stoped (either brake mode or disable mode) until a SOPC finished successfully. Violations of this requirement are only allowed if this is part of the SOPC itself. | B-SW_5266 | ASIL A (C) | accepted | M13 | not implemented | SysITS_Diag_179 | Fault Injection Test / Requirement-based test / Interface consistnecy check | reviewed | NT | not finished | SysFR_696
From power up the system shall remain with motor stoped (either brake mode or disable mode) until a SOPC finished successfully. Violations of this requirement are only allowed if this is part of the SOPC itself. | B-SW_5266 | ASIL A (C) | accepted | M13 | not implemented | SysITS_Diag_180 | Fault Injection Test / Requirement-based test / Interface consistnecy check | reviewed | NT | not finished | SysFR_696
From power up the system shall remain with motor stoped (either brake mode or disable mode) until a SOPC finished successfully. Violations of this requirement are only allowed if this is part of the SOPC itself. | B-SW_5266 | ASIL A (C) | accepted | M13 | not implemented | SysITS_Diag_181 | Fault Injection Test / Requirement-based test / Interface consistnecy check | reviewed | NT | not finished | SysFR_696
From power up the system shall remain with motor stoped (either brake mode or disable mode) until a SOPC finished successfully. Violations of this requirement are only allowed if this is part of the SOPC itself. | B-SW_5266 | ASIL A (C) | accepted | M13 | not implemented | SysITS_Diag_182 | Fault Injection Test / Requirement-based test / Interface consistnecy check | reviewed | NT | not finished | SysFR_696
From power up the system shall remain with motor stoped (either brake mode or disable mode) until a SOPC finished successfully. Violations of this requirement are only allowed if this is part of the SOPC itself. | B-SW_5266 | ASIL A (C) | accepted | M13 | not implemented | SysITS_Diag_202 | Fault Injection Test / Requirement-based test | reviewed | NT | not finished | SysFR_696
From power up the system shall remain with motor stoped (either brake mode or disable mode) until a SOPC finished successfully. Violations of this requirement are only allowed if this is part of the SOPC itself. | B-SW_5266 | ASIL A (C) | accepted | M13 | not implemented | SysITS_Diag_203 | Fault Injection Test / Requirement-based test | reviewed | NT | not finished | SysFR_696
From power up the system shall remain with motor stoped (either brake mode or disable mode) until a SOPC finished successfully. Violations of this requirement are only allowed if this is part of the SOPC itself. | B-SW_5266 | ASIL A (C) | accepted | M13 | not implemented | SysITS_Diag_204 | Fault Injection Test / Requirement-based test | reviewed | NT | not finished | SysFR_696
From power up the system shall remain with motor stoped (either brake mode or disable mode) until a SOPC finished successfully. Violations of this requirement are only allowed if this is part of the SOPC itself. | B-SW_5266 | ASIL A (C) | accepted | M13 | not implemented | SysITS_Diag_205 | Fault Injection Test / Requirement-based test | reviewed | NT | not finished | SysFR_696
From power up the system shall remain with motor stoped (either brake mode or disable mode) until a SOPC finished successfully. Violations of this requirement are only allowed if this is part of the SOPC itself. | B-SW_5266 | ASIL A (C) | accepted | M13 | not implemented | SysITS_Diag_206 | Fault Injection Test / Requirement-based test | reviewed | NT | not finished | SysFR_696
From power up the system shall remain with motor stoped (either brake mode or disable mode) until a SOPC finished successfully. Violations of this requirement are only allowed if this is part of the SOPC itself. | B-SW_5266 | ASIL A (C) | accepted | M13 | not implemented | SysITS_Diag_207 | Fault Injection Test / Requirement-based test | reviewed | NT | not finished | SysFR_696
From power up the system shall remain with motor stoped (either brake mode or disable mode) until a SOPC finished successfully. Violations of this requirement are only allowed if this is part of the SOPC itself. | B-SW_5266 | ASIL A (C) | accepted | M13 | not implemented | SysTS_QE_325 | Functional | reviewed | NT | not finished | SysFR_696
From power up the system shall remain with motor stoped (either brake mode or disable mode) until a SOPC finished successfully. Violations of this requirement are only allowed if this is part of the SOPC itself. | B-SW_5266 | ASIL A (C) | accepted | M13 | not implemented | SysTS_QE_387 | Functional | reviewed | NT | not finished | SysFR_696
From power up the system shall remain with motor stoped (either brake mode or disable mode) until a SOPC finished successfully. Violations of this requirement are only allowed if this is part of the SOPC itself. | B-SW_5266 | ASIL A (C) | accepted | M13 | not implemented | SysTS_QE_391 | Functional | reviewed | NT | not finished | SysFR_696
From power up the system shall remain with motor stoped (either brake mode or disable mode) until a SOPC finished successfully. Violations of this requirement are only allowed if this is part of the SOPC itself. | B-SW_5266 | ASIL A (C) | accepted | M13 | not implemented | SysTS_QE_468 | Functional | reviewed | NT | not finished | SysFR_696
From power up the system shall remain with motor stoped (either brake mode or disable mode) until a SOPC finished successfully. Violations of this requirement are only allowed if this is part of the SOPC itself. | B-SW_5266 | ASIL A (C) | accepted | M13 | not implemented | SysTS_QE_484 | Functional | reviewed | NT | not finished | SysFR_696
From power up the system shall remain with motor stoped (either brake mode or disable mode) until a SOPC finished successfully. Violations of this requirement are only allowed if this is part of the SOPC itself. | B-SW_5266 | ASIL A (C) | accepted | M13 | not implemented | SysTS_QE_488 | Functional | reviewed | NT | not finished | SysFR_696
From power up the system shall remain with motor stoped (either brake mode or disable mode) until a SOPC finished successfully. Violations of this requirement are only allowed if this is part of the SOPC itself. | B-SW_5266 | ASIL A (C) | accepted | M13 | not implemented | SwTS_TC_523 | requirement based test | reviewed | Passed(session : 2564566) | finished |  | Swf_698 | All TC Not Pass[B-SW_5266]
The powerstages shall not be switched on until the SOPC finished successfully. | B-SW_5267 | ASIL A (C) | accepted | M13 | not implemented | SwTS_TC_1199 | requirement based test / fault injection test | reviewed | Passed(session : 2564565) | finished | SysFR_162
The powerstages shall not be switched on until the SOPC finished successfully. | B-SW_5267 | ASIL A (C) | accepted | M13 | not implemented | SysTS_QE_038 | Functional | reviewed | NT | not finished | SysFR_162
The powerstages shall not be switched on until the SOPC finished successfully. | B-SW_5267 | ASIL A (C) | accepted | M13 | not implemented | SysTS_QE_039 | Functional | reviewed | NT | not finished | SysFR_162
The powerstages shall not be switched on until the SOPC finished successfully. | B-SW_5267 | ASIL A (C) | accepted | M13 | not implemented | SysTS_QE_040 | Functional | reviewed | NT | not finished | SysFR_162
The powerstages shall not be switched on until the SOPC finished successfully. | B-SW_5267 | ASIL A (C) | accepted | M13 | not implemented | SysTS_QE_041 | Functional | reviewed | NT | not finished | SysFR_162
The powerstages shall not be switched on until the SOPC finished successfully. | B-SW_5267 | ASIL A (C) | accepted | M13 | not implemented | SysTS_QE_042 | Functional | reviewed | NT | not finished | SysFR_162
The powerstages shall not be switched on until the SOPC finished successfully. | B-SW_5267 | ASIL A (C) | accepted | M13 | not implemented | SysTS_QE_325 | Functional | reviewed | NT | not finished | SysFR_162
The powerstages shall not be switched on until the SOPC finished successfully. | B-SW_5267 | ASIL A (C) | accepted | M13 | not implemented | SysTS_QE_387 | Functional | reviewed | NT | not finished | SysFR_162
The powerstages shall not be switched on until the SOPC finished successfully. | B-SW_5267 | ASIL A (C) | accepted | M13 | not implemented | SysTS_QE_391 | Functional | reviewed | NT | not finished | SysFR_162
The powerstages shall not be switched on until the SOPC finished successfully. | B-SW_5267 | ASIL A (C) | accepted | M13 | not implemented | SysTS_QE_468 | Functional | reviewed | NT | not finished | SysFR_162
The powerstages shall not be switched on until the SOPC finished successfully. | B-SW_5267 | ASIL A (C) | accepted | M13 | not implemented | SysTS_QE_484 | Functional | reviewed | NT | not finished | SysFR_162
The powerstages shall not be switched on until the SOPC finished successfully. | B-SW_5267 | ASIL A (C) | accepted | M13 | not implemented | SysTS_QE_488 | Functional | reviewed | NT | not finished | SysFR_162
The powerstages shall not be switched on until the SOPC finished successfully. | B-SW_5267 | ASIL A (C) | accepted | M13 | not implemented | SwTS_TC_523 | requirement based test | reviewed | Passed(session : 2564566) | finished |  | Swf_698 | All TC Not Pass[B-SW_5267]
If a SOPC fails, the disable mode shall remain / be entered and shall not be left until a subsequent SOPC completed successfully. | B-SW_5268 | ASIL A (C) | accepted | M13 | not implemented | SwTS_TC_1199 | requirement based test / fault injection test | reviewed | Passed(session : 2564565) | finished | SysFR_697
If a SOPC fails, the disable mode shall remain / be entered and shall not be left until a subsequent SOPC completed successfully. | B-SW_5268 | ASIL A (C) | accepted | M13 | not implemented | SysTS_QE_038 | Functional | reviewed | NT | not finished | SysFR_697
If a SOPC fails, the disable mode shall remain / be entered and shall not be left until a subsequent SOPC completed successfully. | B-SW_5268 | ASIL A (C) | accepted | M13 | not implemented | SysTS_QE_039 | Functional | reviewed | NT | not finished | SysFR_697
If a SOPC fails, the disable mode shall remain / be entered and shall not be left until a subsequent SOPC completed successfully. | B-SW_5268 | ASIL A (C) | accepted | M13 | not implemented | SysTS_QE_040 | Functional | reviewed | NT | not finished | SysFR_697
If a SOPC fails, the disable mode shall remain / be entered and shall not be left until a subsequent SOPC completed successfully. | B-SW_5268 | ASIL A (C) | accepted | M13 | not implemented | SysTS_QE_041 | Functional | reviewed | NT | not finished | SysFR_697
If a SOPC fails, the disable mode shall remain / be entered and shall not be left until a subsequent SOPC completed successfully. | B-SW_5268 | ASIL A (C) | accepted | M13 | not implemented | SysTS_QE_042 | Functional | reviewed | NT | not finished | SysFR_697
If a SOPC fails, the disable mode shall remain / be entered and shall not be left until a subsequent SOPC completed successfully. | B-SW_5268 | ASIL A (C) | accepted | M13 | not implemented | SysTS_QE_325 | Functional | reviewed | NT | not finished | SysFR_697
If a SOPC fails, the disable mode shall remain / be entered and shall not be left until a subsequent SOPC completed successfully. | B-SW_5268 | ASIL A (C) | accepted | M13 | not implemented | SysTS_QE_387 | Functional | reviewed | NT | not finished | SysFR_697
If a SOPC fails, the disable mode shall remain / be entered and shall not be left until a subsequent SOPC completed successfully. | B-SW_5268 | ASIL A (C) | accepted | M13 | not implemented | SysTS_QE_391 | Functional | reviewed | NT | not finished | SysFR_697
If a SOPC fails, the disable mode shall remain / be entered and shall not be left until a subsequent SOPC completed successfully. | B-SW_5268 | ASIL A (C) | accepted | M13 | not implemented | SysTS_QE_468 | Functional | reviewed | NT | not finished | SysFR_697
If a SOPC fails, the disable mode shall remain / be entered and shall not be left until a subsequent SOPC completed successfully. | B-SW_5268 | ASIL A (C) | accepted | M13 | not implemented | SysTS_QE_484 | Functional | reviewed | NT | not finished | SysFR_697
If a SOPC fails, the disable mode shall remain / be entered and shall not be left until a subsequent SOPC completed successfully. | B-SW_5268 | ASIL A (C) | accepted | M13 | not implemented | SysTS_QE_488 | Functional | reviewed | NT | not finished | SysFR_697
If a SOPC fails, the disable mode shall remain / be entered and shall not be left until a subsequent SOPC completed successfully. | B-SW_5268 | ASIL A (C) | accepted | M13 | not implemented | SwTS_TC_1199 | requirement based test / fault injection test | reviewed | Passed(session : 2564565) | finished |  | Swf_699 | All TC Not Pass[B-SW_5268]
When the safe state is triggered because of SOPC failed, the specific safety failure code SFTY_REASON_SOPC_FAILED shall be set. | B-SW_1180 | QM | accepted | M10 (29.06.2018) | implemented | SwTS_TC_521 | requirement based test | reviewed | Passed(session : 2564566) | finished | SysFR_183
When the safe state is triggered because of SOPC failed, the specific safety failure code SFTY_REASON_SOPC_FAILED shall be set. | B-SW_1180 | QM | accepted | M10 (29.06.2018) | implemented | SwTS_TC_521 | requirement based test | reviewed | Passed(session : 2564566) | finished |  | Swf_462 | All TC Pass[B-SW_1180]
When the safe state is triggered because of SOPC is not possible, the specific safety failure code SFTY_REASON_SOPC_NOT_POSSIBLE shall be set. | B-SW_1976 | QM | accepted | M10 (29.06.2018) | implemented | SwTS_TC_522 | requirement based test | reviewed | Passed(session : 2564566) | finished | SysFR_184
When the safe state is triggered because of SOPC is not possible, the specific safety failure code SFTY_REASON_SOPC_NOT_POSSIBLE shall be set. | B-SW_1976 | QM | accepted | M10 (29.06.2018) | implemented | SwTS_TC_522 | requirement based test | reviewed | Passed(session : 2564566) | finished |  | Swf_463 | All TC Pass[B-SW_1976]
The motor shall not be moved by the execution of a SOPC. | B-SW_5270 | ASIL A (C) | accepted | M13 | not implemented | SysTS_QE_325 | Functional | reviewed | NT | not finished | SysFR_185
The motor shall not be moved by the execution of a SOPC. | B-SW_5270 | ASIL A (C) | accepted | M13 | not implemented | SysTS_QE_387 | Functional | reviewed | NT | not finished | SysFR_185
The motor shall not be moved by the execution of a SOPC. | B-SW_5270 | ASIL A (C) | accepted | M13 | not implemented | SysTS_QE_391 | Functional | reviewed | NT | not finished | SysFR_185
The motor shall not be moved by the execution of a SOPC. | B-SW_5270 | ASIL A (C) | accepted | M13 | not implemented | SysTS_QE_468 | Functional | reviewed | NT | not finished | SysFR_185
The motor shall not be moved by the execution of a SOPC. | B-SW_5270 | ASIL A (C) | accepted | M13 | not implemented | SysTS_QE_484 | Functional | reviewed | NT | not finished | SysFR_185
The motor shall not be moved by the execution of a SOPC. | B-SW_5270 | ASIL A (C) | accepted | M13 | not implemented | SysTS_QE_488 | Functional | reviewed | NT | not finished | SysFR_185
The motor shall not be moved by the execution of a SOPC. | B-SW_5270 | ASIL A (C) | accepted | M13 | not implemented | SwTS_TC_523 | requirement based test | reviewed | Passed(session : 2564566) | finished |  | Swf_698 | All TC Not Pass[B-SW_5270]
If an ADC is used for safety signals, the Basic SW shall provide a mechanism to ensure that these signals fulfill the properties (e.g. accuracy) specified. The supplier of the Basic SW shall propose such a mechanism. The proposed solution shall be discussed with and agreed by LuK. | B-SW_1236 | ASIL C | accepted | M10 (29.06.2018) | implemented | SwTS_TC_525 | requirement based test / fault injection test | reviewed | Passed(session : 2564565) | finished | SysNFR_174
If an ADC is used for safety signals, the Basic SW shall provide a mechanism to ensure that these signals fulfill the properties (e.g. accuracy) specified. The supplier of the Basic SW shall propose such a mechanism. The proposed solution shall be discussed with and agreed by LuK. | B-SW_1236 | ASIL C | accepted | M10 (29.06.2018) | implemented | SwTS_TC_1291 | requirement based test | reviewed | Passed(session : 2564565) | finished | SysNFR_174
If an ADC is used for safety signals, the Basic SW shall provide a mechanism to ensure that these signals fulfill the properties (e.g. accuracy) specified. The supplier of the Basic SW shall propose such a mechanism. The proposed solution shall be discussed with and agreed by LuK. | B-SW_1236 | ASIL C | accepted | M10 (29.06.2018) | implemented | SwTS_TC_525 | requirement based test / fault injection test | reviewed | Passed(session : 2564565) | finished |  | Swnf_062
If an ADC is used for safety signals, the Basic SW shall provide a mechanism to ensure that these signals fulfill the properties (e.g. accuracy) specified. The supplier of the Basic SW shall propose such a mechanism. The proposed solution shall be discussed with and agreed by LuK. | B-SW_1236 | ASIL C | accepted | M10 (29.06.2018) | implemented | SwTS_TC_1291 | requirement based test | reviewed | Passed(session : 2564565) | finished |  | Swnf_062 | All TC Pass[B-SW_1236]
If the Basic SW detects, that any safety related signal is not within its defined properties due to ADC failure, it shall report this to the Application SW via the status information related to these signals. | B-SW_1753 | ASIL C | accepted | M10 (29.06.2018) | implemented | SwTS_TC_525 | requirement based test / fault injection test | reviewed | Passed(session : 2564565) | finished | SysFR_186
If the Basic SW detects, that any safety related signal is not within its defined properties due to ADC failure, it shall report this to the Application SW via the status information related to these signals. | B-SW_1753 | ASIL C | accepted | M10 (29.06.2018) | implemented | SwTS_TC_1291 | requirement based test | reviewed | Passed(session : 2564565) | finished | SysFR_186
If the Basic SW detects, that any safety related signal is not within its defined properties due to ADC failure, it shall report this to the Application SW via the status information related to these signals. | B-SW_1753 | ASIL C | accepted | M10 (29.06.2018) | implemented | SwTS_TC_525 | requirement based test / fault injection test | reviewed | Passed(session : 2564565) | finished |  | Swf_334
If the Basic SW detects, that any safety related signal is not within its defined properties due to ADC failure, it shall report this to the Application SW via the status information related to these signals. | B-SW_1753 | ASIL C | accepted | M10 (29.06.2018) | implemented | SwTS_TC_1291 | requirement based test | reviewed | Passed(session : 2564565) | finished |  | Swf_334 | All TC Pass[B-SW_1753]
If the Basic SW detects a failure of the ADC, the specific safety failure code SFTY_REASON_ADC_FAILED shall be set. | B-SW_1237 | QM | accepted | M10 (29.06.2018) | implemented | SwTS_TC_525 | requirement based test / fault injection test | reviewed | Passed(session : 2564565) | finished | SysFR_187
If the Basic SW detects a failure of the ADC, the specific safety failure code SFTY_REASON_ADC_FAILED shall be set. | B-SW_1237 | QM | accepted | M10 (29.06.2018) | implemented | SwTS_TC_1291 | requirement based test | reviewed | Passed(session : 2564565) | finished | SysFR_187
If the Basic SW detects a failure of the ADC, the specific safety failure code SFTY_REASON_ADC_FAILED shall be set. | B-SW_1237 | QM | accepted | M10 (29.06.2018) | implemented | SwTS_TC_525 | requirement based test / fault injection test | reviewed | Passed(session : 2564565) | finished |  | Swf_335
If the Basic SW detects a failure of the ADC, the specific safety failure code SFTY_REASON_ADC_FAILED shall be set. | B-SW_1237 | QM | accepted | M10 (29.06.2018) | implemented | SwTS_TC_1291 | requirement based test | reviewed | Passed(session : 2564565) | finished |  | Swf_335 | All TC Pass[B-SW_1237]
The BSW supplier shall make the AUTOSAR End-to-End (E2E) protection interface functions available to the LuK ASW. | B-SW_5041 | ASIL C | accepted | M10 (29.06.2018) | implemented | SwTS_TC_080 | requirement based test | reviewed | Passed(session : 2564565) | finished | SysFR_675
The BSW supplier shall make the AUTOSAR End-to-End (E2E) protection interface functions available to the LuK ASW. | B-SW_5041 | ASIL C | accepted | M10 (29.06.2018) | implemented | SwTS_TC_080 | requirement based test | reviewed | Passed(session : 2564565) | finished |  | Swf_548 | All TC Pass[B-SW_5041]
The BSW supplier shall configure the following functions as non trusted interfaces, with the same access rights as the ASW QM tasks: void NTF_ReadCan10ms_Ism(void) void NTF_WriteCan10ms_Ism(void) void NTF_TriggerFrrsSymp2x5ms_Ism(void) void NTF_TriggerFrrsSymp10ms_Ism(void) | B-SW_5227 | QM (C) | accepted | M13 | not implemented | SwTS_TC_1324 | requirement based test | reviewed | Passed(session : 2564565) | finished | SysFR_717
The BSW supplier shall configure the following functions as non trusted interfaces, with the same access rights as the ASW QM tasks: void NTF_ReadCan10ms_Ism(void) void NTF_WriteCan10ms_Ism(void) void NTF_TriggerFrrsSymp2x5ms_Ism(void) void NTF_TriggerFrrsSymp10ms_Ism(void) | B-SW_5227 | QM (C) | accepted | M13 | not implemented | SwTS_TC_1324 | requirement based test | reviewed | Passed(session : 2564565) | finished |  | Swf_735
The BSW supplier shall configure the following functions as non trusted interfaces, with the same access rights as the ASW QM tasks: void NTF_ReadCan10ms_Ism(void) void NTF_WriteCan10ms_Ism(void) void NTF_TriggerFrrsSymp2x5ms_Ism(void) void NTF_TriggerFrrsSymp10ms_Ism(void) | B-SW_5227 | QM (C) | accepted | M13 | not implemented | SwTS_TC_1324 | requirement based test | reviewed | Passed(session : 2564565) | finished |  | Swf_736
The BSW supplier shall configure the following functions as non trusted interfaces, with the same access rights as the ASW QM tasks: void NTF_ReadCan10ms_Ism(void) void NTF_WriteCan10ms_Ism(void) void NTF_TriggerFrrsSymp2x5ms_Ism(void) void NTF_TriggerFrrsSymp10ms_Ism(void) | B-SW_5227 | QM (C) | accepted | M13 | not implemented | SwTS_TC_1324 | requirement based test | reviewed | Passed(session : 2564565) | finished |  | Swf_737
The BSW supplier shall configure the following functions as non trusted interfaces, with the same access rights as the ASW QM tasks: void NTF_ReadCan10ms_Ism(void) void NTF_WriteCan10ms_Ism(void) void NTF_TriggerFrrsSymp2x5ms_Ism(void) void NTF_TriggerFrrsSymp10ms_Ism(void) | B-SW_5227 | QM (C) | accepted | M13 | not implemented | SwTS_TC_1324 | requirement based test | reviewed | Passed(session : 2564565) | finished |  | Swf_738 | All TC Pass[B-SW_5227]
The BSW supplier shall provide the evidence that all implemented functions rated with ASIL > QM are tested with 100 % MCDC (Modified Conditions/Decisions coverage). | B-SW_5079 | None | accepted | M9 (06.04.2018) | implemented | SwTS_Check_186 | requirement based test | reviewed | Passed(session : 2564571) | finished | SysConstraints_393
The BSW supplier shall provide the evidence that all implemented functions rated with ASIL > QM are tested with 100 % MCDC (Modified Conditions/Decisions coverage). | B-SW_5079 | None | accepted | M9 (06.04.2018) | implemented | SwTS_Check_186 | requirement based test | reviewed | Passed(session : 2564571) | finished |  | Sw_Cst_291 | All TC Pass[B-SW_5079]
The BSW supplier shall provide the evidence that all implemented functions rated with ASIL <= QM are tested with 100 % DC (Decisions coverage). | B-SW_5081 | None | accepted | M9 (06.04.2018) | implemented | SwTS_Check_187 | requirement based test | reviewed | Passed(session : 2564571) | finished | SysConstraints_394
The BSW supplier shall provide the evidence that all implemented functions rated with ASIL <= QM are tested with 100 % DC (Decisions coverage). | B-SW_5081 | None | accepted | M9 (06.04.2018) | implemented | SwTS_Check_187 | requirement based test | reviewed | Passed(session : 2564571) | finished |  | Sw_Cst_292 | All TC Pass[B-SW_5081]
If the test coverage defined in [B-SW_5079 / B-SW_5080] can not be achived, the BSW supplier has to provide a document identifying the functions which do not respect the requirement and the reasons why it could not be reached. | B-SW_5080 | None | accepted | M9 (06.04.2018) | implemented | SwTS_Check_188 | requirement based test | reviewed | Passed(session : 2564571) | finished | SysConstraints_395
If the test coverage defined in [B-SW_5079 / B-SW_5080] can not be achived, the BSW supplier has to provide a document identifying the functions which do not respect the requirement and the reasons why it could not be reached. | B-SW_5080 | None | accepted | M9 (06.04.2018) | implemented | SwTS_Check_188 | requirement based test | reviewed | Passed(session : 2564571) | finished |  | Sw_Cst_293 | All TC Pass[B-SW_5080]
The BSW supplier shall provide the test results from the test specifications defined in [B-SW_5082]. | B-SW_5083 | None | accepted | in-review | not implemented | SwTS_Check_189 | requirement based test | reviewed | Passed(session : 2564571) | finished | SysConstraints_396
The BSW supplier shall provide the test results from the test specifications defined in [B-SW_5082]. | B-SW_5083 | None | accepted | in-review | not implemented | SwTS_Check_189 | requirement based test | reviewed | Passed(session : 2564571) | finished |  | Sw_Cst_294 | All TC Pass[B-SW_5083]
The BSW supplier shall provide a complete tracability matrix for all requirements, defined with LuK B-SW Ids : each requirement shall be linked to a test specification and to a test result. | B-SW_5084 | None | accepted | in-review | not implemented | SwTS_Check_190 | requirement based test | reviewed | Passed(session : 2564571) | finished | SysConstraints_397
The BSW supplier shall provide a complete tracability matrix for all requirements, defined with LuK B-SW Ids : each requirement shall be linked to a test specification and to a test result. | B-SW_5084 | None | accepted | in-review | not implemented | SwTS_Check_190 | requirement based test | reviewed | Passed(session : 2564571) | finished |  | Sw_Cst_295 | All TC Pass[B-SW_5084]
The tracability matrix shall be delivered with each software delivery from the BSW supplier and shall identify all requirements which have been tested with this delivery and which one were not tested. | B-SW_5085 | None | accepted | in-review | not implemented | SwTS_Check_191 | requirement based test | reviewed | Passed(session : 2564571) | finished | SysConstraints_398
The tracability matrix shall be delivered with each software delivery from the BSW supplier and shall identify all requirements which have been tested with this delivery and which one were not tested. | B-SW_5085 | None | accepted | in-review | not implemented | SwTS_Check_191 | requirement based test | reviewed | Passed(session : 2564571) | finished |  | Sw_Cst_296 | All TC Pass[B-SW_5085]
The BSW supplier shall define integration tests with the integrated software containing at least : - Reprogramming with the diagnostic protocol used in mass production (UDS, ...) - XCP functionnality is available - CAN communication tests - Powerstages can be operated without issue Further tests will be defined with LuK during the project. | B-SW_5088 | None | accepted | M9 (06.04.2018) | implemented | SwTS_Check_192 | requirement based test | reviewed | Passed(session : 2564571) | finished | SysConstraints_399
The BSW supplier shall define integration tests with the integrated software containing at least : - Reprogramming with the diagnostic protocol used in mass production (UDS, ...) - XCP functionnality is available - CAN communication tests - Powerstages can be operated without issue Further tests will be defined with LuK during the project. | B-SW_5088 | None | accepted | M9 (06.04.2018) | implemented | SwTS_Check_192 | requirement based test | reviewed | Passed(session : 2564571) | finished |  | Sw_Cst_297 | All TC Pass[B-SW_5088]
The BSW supplier shall provide a documentation on its intertask communication concept (handling of information exchanged between different tasks) and evidence that the concept is applied for the project. | B-SW_5089 | None | accepted | in-review | not implemented | SysTS_CheckList_062 | Requirement-based test | reviewed | NT | not finished | SysConstraints_400
The BSW supplier shall provide a documentation on its intertask communication concept (handling of information exchanged between different tasks) and evidence that the concept is applied for the project. | B-SW_5089 | None | accepted | in-review | not implemented | SwTS_Check_193 | requirement based test | reviewed | Passed(session : 2564571) | finished |  | Sw_Cst_298 | All TC Not Pass[B-SW_5089]